## QUALITY
STATION | REMARKS
STN0a | avoid start of the sampling and surface data
STN0b | avoid start of the sampling and surface data
STN1 | avoid start of the sampling and surface data
STN020 | NA
STN040 | NA
STN140alt | FREEZE PROBLEM, avoid start and begenning of the sampling
STN150 | DEPTH SENSOR PROBLEM, avoid sampling begining
STN340 | DEPTH SENSOR PROBLEM, avoid sampling begining
STN350 | FROZEN INSTRUMENT
STN360 | FROZEN INSTRUMENT, depth sensor problem, but data at 19:40 OK
STN370alt | NA
STN380alt | shift in temp and sal winthin the sampling period
STN380altB | FROZEN INSTRUMENT
STN550 | NA
STN740 | NA
STN810 | NA
STN830 | NA
STN840 | NA
STN850 | Early freezing avoid begening of the sampling
STN860 | NA
STN870 | NA
IN GENERAL, preferably use the latest profile.

## STN0a
Time | Conductivity | Temperature | Pressure | Dissolved O₂ saturation | Chlorophyll a | pH | Sea pressure | Depth | Salinity | Speed of sound | Specific conductivity | Density anomaly | Dissolved O₂ concentration | Lon | Lat
2019-04-20 17:32 | 0.1798 | -0.2139 | 10.1713 | 113.6268 | 3.2188 | 3.1954 | 0.038847 | 0.038608 | 0.1595 | 1401.5289 | 346.836 | -0.040872 | 16.6576 | -134.148 | 68.5048
2019-04-20 17:32 | 0.18073 | -0.1254 | 10.1526 | 113.4634 | 3.2099 | 3.1426 | 0.02007 | 0.019947 | 0.15992 | 1401.9768 | 347.4908 | -0.034392 | 16.5919 | -134.148 | 68.5048
2019-04-20 17:32 | 0.18175 | -0.094696 | 10.1624 | 113.3034 | 3.2126 | 3.1695 | 0.029947 | 0.029763 | 0.16071 | 1402.1329 | 349.0612 | -0.031562 | 16.554 | -134.148 | 68.5048
2019-04-20 17:32 | 0.18015 | -0.080383 | 10.1944 | 113.2055 | 3.2016 | 3.0773 | 0.061913 | 0.061532 | 0.15915 | 1402.2035 | 345.7919 | -0.031695 | 16.5332 | -134.148 | 68.5048
2019-04-20 17:32 | 0.18103 | -0.070038 | 10.248 | 113.2742 | 3.2097 | 2.9087 | 0.11555 | 0.11484 | 0.15992 | 1402.2577 | 347.3662 | -0.030078 | 16.5383 | -134.148 | 68.5048
2019-04-20 17:32 | 0.18064 | -0.063019 | 10.3011 | 113.3567 | 3.2189 | 2.9432 | 0.16862 | 0.16759 | 0.15952 | 1402.2932 | 346.5148 | -0.029658 | 16.5471 | -134.148 | 68.5048
2019-04-20 17:32 | 0.18105 | -0.058716 | 10.3571 | 113.4619 | 3.2121 | 2.9136 | 0.22459 | 0.22321 | 0.15988 | 1402.3163 | 347.2563 | -0.028781 | 16.5604 | -134.148 | 68.5048
2019-04-20 17:32 | 0.17988 | -0.055817 | 10.3678 | 113.6354 | 3.2204 | 2.9549 | 0.23529 | 0.23384 | 0.15878 | 1402.3297 | 344.9703 | -0.029431 | 16.5845 | -134.148 | 68.5048
2019-04-20 17:32 | 0.18124 | -0.053253 | 10.3653 | 113.7691 | 3.2149 | 3.0159 | 0.23278 | 0.23135 | 0.16003 | 1402.3441 | 347.5463 | -0.028246 | 16.6027 | -134.148 | 68.5048
2019-04-20 17:32 | 0.1805 | -0.05127 | 10.3662 | 113.7833 | 3.2111 | 3.0825 | 0.23369 | 0.23226 | 0.15933 | 1402.3531 | 346.1066 | -0.028674 | 16.6039 | -134.148 | 68.5048
2019-04-20 17:32 | 0.18122 | -0.048492 | 10.3877 | 113.8206 | 3.2143 | 3.1534 | 0.25516 | 0.25359 | 0.15998 | 1402.3684 | 347.4453 | -0.027843 | 16.6079 | -134.148 | 68.5048
2019-04-20 17:32 | 0.18033 | -0.046844 | 10.4139 | 113.8007 | 3.2121 | 3.2153 | 0.28143 | 0.2797 | 0.15915 | 1402.3761 | 345.72 | -0.028279 | 16.6044 | -134.148 | 68.5048
2019-04-20 17:32 | 0.1807 | -0.045166 | 10.4211 | 113.8252 | 3.2194 | 3.2658 | 0.28864 | 0.28687 | 0.15949 | 1402.3851 | 346.4179 | -0.02785 | 16.6071 | -134.148 | 68.5048
2019-04-20 17:32 | 0.18065 | -0.044739 | 10.4178 | 113.8476 | 3.224 | 3.317 | 0.28533 | 0.28358 | 0.15944 | 1402.3871 | 346.3037 | -0.027882 | 16.6102 | -134.148 | 68.5048
2019-04-20 17:32 | 0.18085 | -0.042999 | 10.4149 | 113.855 | 3.2199 | 3.3703 | 0.2824 | 0.28066 | 0.15962 | 1402.3961 | 346.6739 | -0.02763 | 16.6104 | -134.148 | 68.5048
2019-04-20 17:32 | 0.17957 | -0.041626 | 10.4504 | 113.8029 | 3.2197 | 3.424 | 0.31795 | 0.316 | 0.15842 | 1402.4019 | 344.191 | -0.028338 | 16.6023 | -134.148 | 68.5048
2019-04-20 17:32 | 0.18032 | -0.040558 | 10.483 | 113.8556 | 3.2209 | 3.4731 | 0.35048 | 0.34833 | 0.15911 | 1402.4087 | 345.62 | -0.027533 | 16.6094 | -134.148 | 68.5048
2019-04-20 17:32 | 0.18038 | -0.039703 | 10.471 | 113.8167 | 3.2106 | 3.5213 | 0.33855 | 0.33647 | 0.15916 | 1402.413 | 345.718 | -0.027496 | 16.6033 | -134.148 | 68.5048
2019-04-20 17:32 | 0.17965 | -0.039001 | 10.4706 | 113.8497 | 3.2144 | 3.566 | 0.33807 | 0.33599 | 0.15849 | 1402.4156 | 344.3233 | -0.028002 | 16.6079 | -134.148 | 68.5048
2019-04-20 17:32 | 0.18033 | -0.0383 | 10.4847 | 113.7444 | 3.2221 | 3.6117 | 0.35215 | 0.34999 | 0.15911 | 1402.42 | 345.6194 | -0.027369 | 16.5921 | -134.148 | 68.5048
2019-04-20 17:32 | 0.18092 | -0.03775 | 10.4871 | 113.7178 | 3.2186 | 3.6556 | 0.35458 | 0.3524 | 0.15965 | 1402.4237 | 346.7275 | -0.02688 | 16.5879 | -134.148 | 68.5048
2019-04-20 17:32 | 0.1798 | -0.036285 | 10.4901 | 113.6989 | 3.2247 | 3.7004 | 0.35761 | 0.35541 | 0.15861 | 1402.4297 | 344.5703 | -0.027618 | 16.5846 | -134.148 | 68.5048
2019-04-20 17:32 | 0.1797 | -0.036224 | 10.5453 | 113.6234 | 3.2259 | 3.7432 | 0.41281 | 0.41027 | 0.15852 | 1402.4307 | 344.3787 | -0.027409 | 16.5736 | -134.148 | 68.5048
2019-04-20 17:32 | 0.17872 | -0.035278 | 10.6022 | 113.6571 | 3.2306 | 3.7859 | 0.46967 | 0.46678 | 0.1576 | 1402.4351 | 342.4819 | -0.027806 | 16.5782 | -134.148 | 68.5048
2019-04-20 17:32 | 0.1799 | -0.034576 | 10.6452 | 113.8425 | 3.2217 | 3.8303 | 0.51271 | 0.50956 | 0.1587 | 1402.4407 | 344.7474 | -0.026641 | 16.6047 | -134.148 | 68.5048
2019-04-20 17:32 | 0.17939 | -0.034119 | 10.6707 | 114.0756 | 3.2154 | 3.8703 | 0.53819 | 0.53489 | 0.15822 | 1402.4429 | 343.7631 | -0.02687 | 16.6386 | -134.148 | 68.5048
2019-04-20 17:32 | 0.17971 | -0.033417 | 10.6794 | 114.3433 | 3.2117 | 3.9063 | 0.54688 | 0.54352 | 0.15851 | 1402.4469 | 344.3598 | -0.026541 | 16.6773 | -134.148 | 68.5048
2019-04-20 17:32 | 0.17931 | -0.033569 | 10.6821 | 114.4687 | 3.2149 | 3.943 | 0.54959 | 0.54621 | 0.15814 | 1402.4457 | 343.6006 | -0.026839 | 16.6957 | -134.148 | 68.5048
2019-04-20 17:32 | 0.17897 | -0.032562 | 10.7367 | 114.5873 | 3.2188 | 3.9879 | 0.60419 | 0.60048 | 0.15782 | 1402.4512 | 342.9254 | -0.026759 | 16.7125 | -134.148 | 68.5048
2019-04-20 17:32 | 0.17904 | -0.032654 | 10.776 | 114.6933 | 3.2217 | 4.0287 | 0.64347 | 0.63951 | 0.15789 | 1402.4514 | 343.0716 | -0.026508 | 16.728 | -134.148 | 68.5048
2019-04-20 17:32 | 0.17922 | -0.032562 | 10.7726 | 114.8984 | 3.2157 | 4.0631 | 0.64008 | 0.63615 | 0.15806 | 1402.4521 | 343.422 | -0.02638 | 16.7579 | -134.148 | 68.5048
2019-04-20 17:32 | 0.18002 | -0.031403 | 10.7742 | 115.1063 | 3.2192 | 4.0956 | 0.64175 | 0.6378 | 0.15879 | 1402.4589 | 344.9297 | -0.025695 | 16.7876 | -134.148 | 68.5048
2019-04-20 17:32 | 0.17924 | -0.031128 | 10.7714 | 115.1714 | 3.2194 | 4.1292 | 0.63893 | 0.63501 | 0.15806 | 1402.4592 | 343.4301 | -0.026284 | 16.797 | -134.148 | 68.5048
2019-04-20 17:32 | 0.17895 | -0.030823 | 10.7847 | 115.2991 | 3.2203 | 4.1635 | 0.65222 | 0.64821 | 0.1578 | 1402.4606 | 342.8827 | -0.026412 | 16.8155 | -134.148 | 68.5048
2019-04-20 17:32 | 0.17925 | -0.029968 | 10.7874 | 115.3486 | 3.2112 | 4.1971 | 0.65494 | 0.65092 | 0.15807 | 1402.4652 | 343.4408 | -0.026119 | 16.8223 | -134.148 | 68.5048
2019-04-20 17:32 | 0.17872 | -0.030548 | 10.7924 | 115.275 | 3.219 | 4.2301 | 0.65989 | 0.65583 | 0.15758 | 1402.4618 | 342.4333 | -0.026532 | 16.8119 | -134.148 | 68.5048
2019-04-20 17:32 | 0.17843 | -0.029877 | 10.7939 | 115.437 | 3.2162 | 4.2629 | 0.66144 | 0.65738 | 0.15731 | 1402.4648 | 341.8708 | -0.026701 | 16.8352 | -134.148 | 68.5048
2019-04-20 17:32 | 0.17894 | -0.029633 | 10.794 | 115.3709 | 3.2271 | 4.2946 | 0.66148 | 0.65742 | 0.15779 | 1402.4667 | 342.8462 | -0.026298 | 16.8254 | -134.148 | 68.5048
2019-04-20 17:32 | 0.17846 | -0.028656 | 10.7978 | 115.3559 | 3.2252 | 4.3258 | 0.66531 | 0.66123 | 0.15734 | 1402.4712 | 341.9169 | -0.026579 | 16.8228 | -134.148 | 68.5048
2019-04-20 17:32 | 0.17839 | -0.029266 | 10.7984 | 115.3034 | 3.2121 | 4.3567 | 0.66593 | 0.66184 | 0.15727 | 1402.468 | 341.7795 | -0.026672 | 16.8155 | -134.148 | 68.5048
2019-04-20 17:32 | 0.1784 | -0.0289 | 10.7968 | 115.2283 | 3.2062 | 4.3867 | 0.66429 | 0.6602 | 0.15728 | 1402.4698 | 341.8003 | -0.026647 | 16.8043 | -134.148 | 68.5048
2019-04-20 17:32 | 0.17869 | -0.028931 | 10.8071 | 115.2782 | 3.2088 | 4.4164 | 0.67461 | 0.67046 | 0.15754 | 1402.4702 | 342.3443 | -0.026381 | 16.8116 | -134.148 | 68.5048
2019-04-20 17:32 | 0.17781 | -0.028076 | 10.8115 | 115.2228 | 3.208 | 4.4459 | 0.67898 | 0.67481 | 0.15673 | 1402.4734 | 340.656 | -0.026969 | 16.8032 | -134.148 | 68.5048
2019-04-20 17:32 | 0.17894 | -0.02832 | 10.8244 | 115.2479 | 3.2177 | 4.4748 | 0.69185 | 0.6876 | 0.15778 | 1402.4738 | 342.8333 | -0.026058 | 16.8069 | -134.148 | 68.5048
2019-04-20 17:32 | 0.17856 | -0.027954 | 10.8283 | 115.2146 | 3.2218 | 4.5032 | 0.69578 | 0.6915 | 0.15742 | 1402.4753 | 342.093 | -0.026306 | 16.8019 | -134.148 | 68.5048
2019-04-20 17:32 | 0.17926 | -0.028015 | 10.831 | 115.1844 | 3.2248 | 4.5306 | 0.69853 | 0.69424 | 0.15807 | 1402.4758 | 343.4346 | -0.025765 | 16.7974 | -134.148 | 68.5048
2019-04-20 17:32 | 0.17844 | -0.027649 | 10.8329 | 115.1947 | 3.2191 | 4.5573 | 0.70042 | 0.69611 | 0.15731 | 1402.4766 | 341.8608 | -0.026354 | 16.7988 | -134.148 | 68.5048
2019-04-20 17:32 | 0.17784 | -0.026947 | 10.8325 | 115.1579 | 3.2137 | 4.5835 | 0.70004 | 0.69573 | 0.15675 | 1402.4794 | 340.6926 | -0.02677 | 16.7932 | -134.148 | 68.5048
2019-04-20 17:32 | 0.17804 | -0.027161 | 10.8334 | 115.1503 | 3.2033 | 4.6095 | 0.70087 | 0.69657 | 0.15694 | 1402.4785 | 341.083 | -0.026626 | 16.7922 | -134.148 | 68.5048
2019-04-20 17:32 | 0.17736 | -0.026611 | 10.8615 | 115.2259 | 3.2085 | 4.6353 | 0.72903 | 0.72455 | 0.15631 | 1402.481 | 339.7717 | -0.026964 | 16.803 | -134.148 | 68.5048
2019-04-20 17:32 | 0.1776 | -0.02652 | 10.8836 | 115.2469 | 3.2106 | 4.6608 | 0.75109 | 0.74647 | 0.15653 | 1402.4821 | 340.2304 | -0.026664 | 16.806 | -134.148 | 68.5048
2019-04-20 17:32 | 0.17807 | -0.026001 | 10.9502 | 115.2782 | 3.2135 | 4.6866 | 0.81773 | 0.81271 | 0.15696 | 1402.4862 | 341.1298 | -0.025933 | 16.8103 | -134.148 | 68.5048
2019-04-20 17:32 | 0.17759 | -0.02533 | 11.0768 | 115.5321 | 3.2063 | 4.71 | 0.9443 | 0.93849 | 0.15652 | 1402.491 | 340.2048 | -0.02561 | 16.847 | -134.148 | 68.5048
2019-04-20 17:32 | 0.17723 | -0.025818 | 11.0574 | 115.8755 | 3.2096 | 4.7335 | 0.92492 | 0.91923 | 0.15619 | 1402.4878 | 339.5224 | -0.026012 | 16.8974 | -134.148 | 68.5048
2019-04-20 17:32 | 0.17795 | -0.025696 | 11.0587 | 116.1329 | 3.2113 | 4.753 | 0.92617 | 0.92048 | 0.15684 | 1402.4894 | 340.8875 | -0.025457 | 16.9348 | -134.148 | 68.5048
2019-04-20 17:32 | 0.17694 | -0.025269 | 11.0586 | 116.4578 | 3.2076 | 4.7717 | 0.92607 | 0.92038 | 0.15592 | 1402.4902 | 338.9619 | -0.02619 | 16.9821 | -134.148 | 68.5048
2019-04-20 17:32 | 0.17754 | -0.025116 | 11.0605 | 116.6334 | 3.2027 | 4.7929 | 0.92804 | 0.92234 | 0.15647 | 1402.4918 | 340.1085 | -0.025716 | 17.0075 | -134.148 | 68.5048
2019-04-20 17:32 | 0.17698 | -0.025238 | 11.0886 | 116.7875 | 3.2003 | 4.8133 | 0.95614 | 0.95026 | 0.15595 | 1402.4908 | 339.023 | -0.026011 | 17.0301 | -134.148 | 68.5048
2019-04-20 17:32 | 0.17716 | -0.024689 | 11.1651 | 116.951 | 3.2085 | 4.8347 | 1.0326 | 1.0263 | 0.15611 | 1402.495 | 339.3676 | -0.025448 | 17.0537 | -134.148 | 68.5048
2019-04-20 17:32 | 0.17748 | -0.024384 | 11.2293 | 117.1492 | 3.2116 | 4.8541 | 1.0968 | 1.0901 | 0.15641 | 1402.4979 | 339.9798 | -0.024858 | 17.0824 | -134.148 | 68.5048
2019-04-20 17:32 | 0.17681 | -0.024841 | 11.1769 | 117.4696 | 3.2209 | 4.8755 | 1.0444 | 1.038 | 0.15579 | 1402.4939 | 338.7068 | -0.02566 | 17.1294 | -134.148 | 68.5048
2019-04-20 17:32 | 0.17691 | -0.023987 | 11.1306 | 117.606 | 3.2258 | 4.8946 | 0.99811 | 0.99197 | 0.15588 | 1402.4978 | 338.8775 | -0.025769 | 17.1489 | -134.148 | 68.5048
2019-04-20 17:32 | 0.17605 | -0.023132 | 11.0582 | 117.6687 | 3.2052 | 4.9639 | 0.92569 | 0.92 | 0.15508 | 1402.4998 | 337.2258 | -0.026733 | 17.1577 | -134.148 | 68.5048
2019-04-20 17:32 | 0.177 | -0.023346 | 10.9319 | 117.3865 | 3.2082 | 4.9429 | 0.79944 | 0.79453 | 0.15596 | 1402.498 | 339.04 | -0.026671 | 17.1165 | -134.148 | 68.5048
2019-04-20 17:32 | 0.17571 | -0.022858 | 10.6878 | 116.9566 | 3.2124 | 5.3302 | 0.55535 | 0.55194 | 0.15476 | 1402.495 | 336.5599 | -0.02886 | 17.0538 | -134.148 | 68.5048
2019-04-20 17:32 | 0.1768 | -0.02298 | 10.7565 | 116.3858 | 3.2097 | 5.132 | 0.624 | 0.62017 | 0.15578 | 1402.4968 | 338.6628 | -0.027687 | 16.9705 | -134.148 | 68.5048
2019-04-20 17:32 | 0.17657 | -0.022705 | 10.6518 | 115.6524 | 3.1983 | 5.0275 | 0.51926 | 0.51607 | 0.15556 | 1402.4962 | 338.2144 | -0.028378 | 16.8634 | -134.148 | 68.5048
2019-04-20 17:32 | 0.17623 | -0.022339 | 10.5618 | 114.7955 | 3.1999 | 4.9906 | 0.42935 | 0.42671 | 0.15525 | 1402.4965 | 337.5577 | -0.02907 | 16.7383 | -134.148 | 68.5048
2019-04-20 17:32 | 0.17698 | -0.022308 | 10.4826 | 114.0431 | 3.2093 | 4.9852 | 0.35008 | 0.34793 | 0.15594 | 1402.4963 | 338.9962 | -0.028902 | 16.6285 | -134.148 | 68.5048
2019-04-20 17:32 | 0.17562 | -0.022247 | 10.4468 | 113.2217 | 3.216 | 4.9909 | 0.31431 | 0.31238 | 0.15468 | 1402.4944 | 336.3869 | -0.030112 | 16.5089 | -134.148 | 68.5048
2019-04-20 17:32 | 0.17643 | -0.021851 | 10.4564 | 112.4974 | 3.2014 | 5.0009 | 0.32395 | 0.32196 | 0.15543 | 1402.4976 | 337.9297 | -0.029425 | 16.403 | -134.148 | 68.5048
2019-04-20 17:32 | 0.17629 | -0.021515 | 10.5063 | 112.0376 | 3.2007 | 5.0232 | 0.3738 | 0.3715 | 0.1553 | 1402.4998 | 337.6719 | -0.029251 | 16.3358 | -134.148 | 68.5048
2019-04-20 17:32 | 0.17684 | -0.021606 | 10.5803 | 111.7534 | 3.202 | 5.044 | 0.44777 | 0.44502 | 0.1558 | 1402.5011 | 338.7137 | -0.028469 | 16.2944 | -134.148 | 68.5048
2019-04-20 17:32 | 0.1758 | -0.021759 | 10.6671 | 111.7571 | 3.2039 | 5.0699 | 0.53463 | 0.53134 | 0.15484 | 1402.5004 | 336.723 | -0.028826 | 16.2951 | -134.148 | 68.5048
2019-04-20 17:32 | 0.17615 | -0.022064 | 10.7203 | 111.8973 | 3.2097 | 5.091 | 0.58779 | 0.58418 | 0.15517 | 1402.5001 | 337.4048 | -0.028306 | 16.3156 | -134.148 | 68.5048
2019-04-20 17:32 | 0.17592 | -0.021912 | 10.7349 | 112.1462 | 3.2086 | 5.1143 | 0.60239 | 0.59869 | 0.15496 | 1402.5009 | 336.9682 | -0.028395 | 16.3519 | -134.148 | 68.5048
2019-04-20 17:32 | 0.17649 | -0.021851 | 10.7562 | 112.4333 | 3.2194 | 5.1339 | 0.62367 | 0.61984 | 0.15548 | 1402.5022 | 338.0443 | -0.027856 | 16.3937 | -134.148 | 68.5048
2019-04-20 17:32 | 0.17654 | -0.021973 | 10.7967 | 112.6686 | 3.2221 | 5.1552 | 0.66416 | 0.66008 | 0.15553 | 1402.5023 | 338.1546 | -0.027615 | 16.428 | -134.148 | 68.5048
2019-04-20 17:32 | 0.17593 | -0.021576 | 10.8231 | 112.884 | 3.2084 | 5.1748 | 0.69057 | 0.68632 | 0.15497 | 1402.5039 | 336.9805 | -0.027918 | 16.4593 | -134.148 | 68.5048
2019-04-20 17:32 | 0.17616 | -0.021667 | 10.861 | 113.1599 | 3.2166 | 5.1909 | 0.72855 | 0.72407 | 0.15518 | 1402.5043 | 337.4163 | -0.027559 | 16.4995 | -134.148 | 68.5048
2019-04-20 17:32 | 0.17621 | -0.021484 | 10.875 | 113.4677 | 3.2122 | 5.2094 | 0.7425 | 0.73794 | 0.15522 | 1402.5055 | 337.5129 | -0.027437 | 16.5443 | -134.148 | 68.5048
2019-04-20 17:32 | 0.17627 | -0.021423 | 10.8958 | 113.7685 | 3.2177 | 5.2178 | 0.76333 | 0.75864 | 0.15528 | 1402.5062 | 337.6209 | -0.027284 | 16.5882 | -134.148 | 68.5048
2019-04-20 17:32 | 0.17634 | -0.021362 | 10.8951 | 113.9897 | 3.2183 | 5.2404 | 0.76258 | 0.7579 | 0.15534 | 1402.5066 | 337.7552 | -0.027231 | 16.6204 | -134.148 | 68.5048
2019-04-20 17:32 | 0.17666 | -0.021149 | 10.8951 | 114.2142 | 3.2188 | 5.2569 | 0.76262 | 0.75793 | 0.15564 | 1402.5081 | 338.3684 | -0.026973 | 16.653 | -134.148 | 68.5048
2019-04-20 17:32 | 0.17596 | -0.020355 | 10.8956 | 114.2801 | 3.2203 | 5.2725 | 0.76306 | 0.75838 | 0.15498 | 1402.5112 | 337.0083 | -0.027455 | 16.6623 | -134.148 | 68.5048
2019-04-20 17:32 | 0.17607 | -0.020844 | 10.8966 | 114.3857 | 3.215 | 5.2885 | 0.76412 | 0.75942 | 0.15509 | 1402.5089 | 337.2317 | -0.027395 | 16.6779 | -134.148 | 68.5048
2019-04-20 17:32 | 0.17589 | -0.020538 | 10.8977 | 114.4986 | 3.216 | 5.3041 | 0.7652 | 0.76049 | 0.15493 | 1402.5101 | 336.8923 | -0.027503 | 16.6942 | -134.148 | 68.5048
2019-04-20 17:32 | 0.17705 | -0.020905 | 10.9169 | 114.4998 | 3.2094 | 5.3176 | 0.78436 | 0.77954 | 0.15599 | 1402.5101 | 339.1067 | -0.026554 | 16.6945 | -134.148 | 68.5048
2019-04-20 17:32 | 0.17649 | -0.020905 | 10.9235 | 114.5387 | 3.2018 | 5.3354 | 0.79101 | 0.78615 | 0.15548 | 1402.5096 | 338.0467 | -0.02694 | 16.7002 | -134.148 | 68.5048
2019-04-20 17:32 | 0.17674 | -0.021118 | 10.9613 | 114.6312 | 3.2069 | 5.3485 | 0.82877 | 0.82368 | 0.15571 | 1402.5093 | 338.5203 | -0.026575 | 16.7138 | -134.148 | 68.5048
2019-04-20 17:32 | 0.17626 | -0.02066 | 11.0117 | 114.7373 | 3.2169 | 5.3646 | 0.87921 | 0.87381 | 0.15527 | 1402.5118 | 337.5992 | -0.026652 | 16.7291 | -134.148 | 68.5048
2019-04-20 17:32 | 0.17622 | -0.020386 | 11.0823 | 114.9346 | 3.2063 | 5.3726 | 0.94979 | 0.94395 | 0.15523 | 1402.5142 | 337.5233 | -0.026304 | 16.7577 | -134.148 | 68.5048
2019-04-20 17:32 | 0.17641 | -0.020386 | 11.0752 | 115.2385 | 3.2018 | 5.3898 | 0.94275 | 0.93696 | 0.1554 | 1402.5144 | 337.8758 | -0.0262 | 16.802 | -134.148 | 68.5048
2019-04-20 17:32 | 0.17563 | -0.020599 | 11.0779 | 115.4941 | 3.2048 | 5.3971 | 0.94543 | 0.93962 | 0.15468 | 1402.5123 | 336.3931 | -0.026788 | 16.8394 | -134.148 | 68.5048
2019-04-20 17:32 | 0.17674 | -0.02066 | 11.1103 | 115.7371 | 3.2032 | 5.4091 | 0.97776 | 0.97175 | 0.15571 | 1402.5139 | 338.5222 | -0.025785 | 16.8748 | -134.148 | 68.5048
2019-04-20 17:32 | 0.17646 | -0.020142 | 11.188 | 115.9558 | 3.2026 | 5.417 | 1.0555 | 1.049 | 0.15545 | 1402.5173 | 337.9723 | -0.025572 | 16.9065 | -134.148 | 68.5048
2019-04-20 17:32 | 0.1764 | -0.020538 | 11.2498 | 116.3 | 3.2001 | 5.4263 | 1.1173 | 1.1104 | 0.15539 | 1402.5162 | 337.8593 | -0.02533 | 16.9568 | -134.148 | 68.5048
2019-04-20 17:32 | 0.17547 | -0.02002 | 11.2881 | 116.732 | 3.2054 | 5.4431 | 1.1556 | 1.1485 | 0.15453 | 1402.5183 | 336.0779 | -0.025805 | 17.0197 | -134.148 | 68.5048
2019-04-20 17:32 | 0.17577 | -0.020966 | 11.3067 | 117.0995 | 3.2028 | 5.4483 | 1.1742 | 1.167 | 0.15481 | 1402.5142 | 336.6602 | -0.025544 | 17.0737 | -134.148 | 68.5048
2019-04-20 17:32 | 0.17535 | -0.020355 | 11.3334 | 117.3687 | 3.2059 | 5.4613 | 1.2009 | 1.1935 | 0.15442 | 1402.5171 | 335.8557 | -0.025685 | 17.1127 | -134.148 | 68.5048
2019-04-20 17:32 | 0.17605 | -0.020538 | 11.365 | 117.712 | 3.205 | 5.4759 | 1.2325 | 1.2249 | 0.15507 | 1402.5176 | 337.189 | -0.02501 | 17.1627 | -134.148 | 68.5048
2019-04-20 17:32 | 0.17595 | -0.02063 | 11.4136 | 118.0797 | 3.2101 | 5.4937 | 1.2811 | 1.2732 | 0.15498 | 1402.5177 | 337.009 | -0.02484 | 17.2164 | -134.148 | 68.5048
2019-04-20 17:32 | 0.17655 | -0.02066 | 11.4431 | 118.4821 | 3.2173 | 5.5068 | 1.3106 | 1.3026 | 0.15553 | 1402.5188 | 338.1593 | -0.024236 | 17.275 | -134.148 | 68.5048
2019-04-20 17:32 | 0.17529 | -0.020386 | 11.4578 | 118.7964 | 3.2173 | 5.5242 | 1.3253 | 1.3171 | 0.15436 | 1402.5188 | 335.7287 | -0.025105 | 17.3209 | -134.148 | 68.5048
2019-04-20 17:32 | 0.17492 | -0.02005 | 11.5048 | 119.0609 | 3.2113 | 5.5386 | 1.3723 | 1.3639 | 0.15403 | 1402.5208 | 335.0274 | -0.02512 | 17.3593 | -134.148 | 68.5048
2019-04-20 17:32 | 0.17562 | -0.02002 | 11.5445 | 119.4103 | 3.2135 | 5.5562 | 1.412 | 1.4034 | 0.15467 | 1402.5225 | 336.3674 | -0.024386 | 17.4101 | -134.148 | 68.5048
2019-04-20 17:32 | 0.17499 | -0.020233 | 11.5666 | 119.7196 | 3.2126 | 5.5756 | 1.4341 | 1.4253 | 0.15409 | 1402.5208 | 335.1652 | -0.024764 | 17.4554 | -134.148 | 68.5048
2019-04-20 17:32 | 0.17539 | -0.020233 | 11.5998 | 120.0397 | 3.2096 | 5.5883 | 1.4673 | 1.4583 | 0.15446 | 1402.5219 | 335.9259 | -0.024295 | 17.5021 | -134.148 | 68.5048
2019-04-20 17:32 | 0.17565 | -0.019928 | 11.6185 | 120.2495 | 3.2084 | 5.6022 | 1.486 | 1.4768 | 0.1547 | 1402.524 | 336.4207 | -0.023983 | 17.5325 | -134.148 | 68.5048
2019-04-20 17:32 | 0.17595 | -0.019897 | 11.6225 | 120.5798 | 3.2115 | 5.6178 | 1.49 | 1.4808 | 0.15498 | 1402.5245 | 336.9999 | -0.023731 | 17.5806 | -134.148 | 68.5048
2019-04-20 17:32 | 0.17525 | -0.019653 | 11.6511 | 120.7817 | 3.2129 | 5.6279 | 1.5186 | 1.5093 | 0.15432 | 1402.5253 | 335.6477 | -0.024104 | 17.61 | -134.148 | 68.5048
2019-04-20 17:32 | 0.17659 | -0.020325 | 11.6743 | 120.9748 | 3.2206 | 5.642 | 1.5418 | 1.5323 | 0.15557 | 1402.524 | 338.228 | -0.023011 | 17.6383 | -134.148 | 68.5048
2019-04-20 17:32 | 0.17506 | -0.019958 | 11.7093 | 121.2054 | 3.2238 | 5.6536 | 1.5768 | 1.5671 | 0.15415 | 1402.5244 | 335.2802 | -0.023975 | 17.6719 | -134.148 | 68.5048
2019-04-20 17:32 | 0.17559 | -0.019714 | 11.7503 | 121.5074 | 3.2177 | 5.6626 | 1.6178 | 1.6079 | 0.15463 | 1402.5271 | 336.2914 | -0.023349 | 17.7158 | -134.148 | 68.5048
2019-04-20 17:32 | 0.17496 | -0.019897 | 11.7812 | 121.8249 | 3.2139 | 5.6749 | 1.6487 | 1.6386 | 0.15405 | 1402.5256 | 335.0898 | -0.02368 | 17.7622 | -134.148 | 68.5048
2019-04-20 17:32 | 0.177 | -0.019653 | 11.7968 | 122.0082 | 3.2192 | 5.6897 | 1.6643 | 1.6541 | 0.15594 | 1402.5298 | 338.9991 | -0.022037 | 17.7886 | -134.148 | 68.5048
2019-04-20 17:32 | 0.17656 | -0.02002 | 11.8483 | 122.3073 | 3.2202 | 5.699 | 1.7158 | 1.7053 | 0.15553 | 1402.5283 | 338.1616 | -0.022132 | 17.8324 | -134.148 | 68.5048
2019-04-20 17:32 | 0.17471 | -0.019897 | 11.8935 | 122.6114 | 3.2206 | 5.708 | 1.761 | 1.7501 | 0.15382 | 1402.5273 | 334.61 | -0.023299 | 17.8769 | -134.148 | 68.5048
2019-04-20 17:32 | 0.17468 | -0.019531 | 11.9288 | 122.8914 | 3.2272 | 5.721 | 1.7963 | 1.7853 | 0.1538 | 1402.5295 | 334.5608 | -0.023114 | 17.9176 | -134.148 | 68.5048
2019-04-20 17:32 | 0.17546 | -0.019714 | 11.979 | 123.3173 | 3.2169 | 5.7295 | 1.8465 | 1.8351 | 0.15452 | 1402.5304 | 336.0483 | -0.022283 | 17.9797 | -134.148 | 68.5048
2019-04-20 17:32 | 0.17462 | -0.019287 | 12.0036 | 123.6743 | 3.2169 | 5.7436 | 1.8711 | 1.8596 | 0.15374 | 1402.532 | 334.4403 | -0.022765 | 18.0316 | -134.148 | 68.5048
2019-04-20 17:32 | 0.17498 | -0.019379 | 12.0387 | 124.0923 | 3.2112 | 5.752 | 1.9062 | 1.8945 | 0.15407 | 1402.5323 | 335.1297 | -0.02232 | 18.0925 | -134.148 | 68.5048
2019-04-20 17:32 | 0.17539 | -0.019653 | 12.055 | 124.3492 | 3.2227 | 5.7616 | 1.9225 | 1.9107 | 0.15446 | 1402.5317 | 335.9215 | -0.021943 | 18.1301 | -134.148 | 68.5048
2019-04-20 17:32 | 0.17416 | -0.019836 | 12.0538 | 124.6565 | 3.2155 | 5.7737 | 1.9213 | 1.9095 | 0.15332 | 1402.5293 | 333.5692 | -0.022891 | 18.1751 | -134.148 | 68.5048
2019-04-20 17:32 | 0.17469 | -0.020081 | 12.0833 | 124.8496 | 3.2119 | 5.7809 | 1.9508 | 1.9388 | 0.15381 | 1402.5291 | 334.5782 | -0.022359 | 18.2034 | -134.148 | 68.5048
2019-04-20 17:32 | 0.1751 | -0.019989 | 12.0934 | 125.1222 | 3.2079 | 5.7927 | 1.9609 | 1.9488 | 0.15419 | 1402.5304 | 335.374 | -0.021987 | 18.243 | -134.148 | 68.5048
2019-04-20 17:32 | 0.17512 | -0.019409 | 12.0978 | 125.328 | 3.2119 | 5.8018 | 1.9653 | 1.9532 | 0.1542 | 1402.5332 | 335.3946 | -0.021916 | 18.2727 | -134.148 | 68.5048
2019-04-20 17:32 | 0.17499 | -0.019897 | 12.1355 | 125.5423 | 3.2137 | 5.8068 | 2.003 | 1.9907 | 0.15408 | 1402.5312 | 335.1469 | -0.021856 | 18.3042 | -134.148 | 68.5048
2019-04-20 17:32 | 0.17568 | -0.019318 | 12.1788 | 125.6734 | 3.2124 | 5.8155 | 2.0463 | 2.0337 | 0.15472 | 1402.5356 | 336.4718 | -0.021072 | 18.323 | -134.148 | 68.5048
2019-04-20 17:32 | 0.17532 | -0.019806 | 12.1996 | 125.9052 | 3.215 | 5.8285 | 2.0671 | 2.0544 | 0.15439 | 1402.5331 | 335.7896 | -0.02127 | 18.357 | -134.148 | 68.5048
2019-04-20 17:32 | 0.17443 | -0.019409 | 12.2138 | 126.2091 | 3.2177 | 5.8373 | 2.0813 | 2.0685 | 0.15356 | 1402.5342 | 334.0741 | -0.021849 | 18.4012 | -134.148 | 68.5048
2019-04-20 17:32 | 0.17521 | -0.01886 | 12.24 | 126.4432 | 3.2163 | 5.8451 | 2.1075 | 2.0945 | 0.15428 | 1402.5383 | 335.5525 | -0.021094 | 18.435 | -134.148 | 68.5048
2019-04-20 17:32 | 0.17518 | -0.019104 | 12.2589 | 126.6004 | 3.2072 | 5.853 | 2.1264 | 2.1133 | 0.15426 | 1402.5374 | 335.5109 | -0.02103 | 18.4581 | -134.148 | 68.5048
2019-04-20 17:32 | 0.17531 | -0.019135 | 12.2911 | 126.788 | 3.2189 | 5.8598 | 2.1586 | 2.1453 | 0.15438 | 1402.538 | 335.7648 | -0.020769 | 18.4854 | -134.148 | 68.5048
2019-04-20 17:32 | 0.1755 | -0.019318 | 12.3383 | 127.0545 | 3.2078 | 5.8608 | 2.2058 | 2.1923 | 0.15455 | 1402.5378 | 336.1209 | -0.0204 | 18.5243 | -134.148 | 68.5048
2019-04-20 17:32 | 0.17488 | -0.01947 | 12.3604 | 127.3189 | 3.2085 | 5.8725 | 2.2279 | 2.2142 | 0.15398 | 1402.5366 | 334.9274 | -0.02077 | 18.563 | -134.148 | 68.5048
2019-04-20 17:32 | 0.17542 | -0.018921 | 12.3706 | 127.6292 | 3.2089 | 5.8844 | 2.2381 | 2.2243 | 0.15447 | 1402.5404 | 335.9631 | -0.020271 | 18.6079 | -134.148 | 68.5048
2019-04-20 17:32 | 0.17468 | -0.019318 | 12.3961 | 127.791 | 3.2197 | 5.8894 | 2.2636 | 2.2497 | 0.1538 | 1402.5378 | 334.5552 | -0.020726 | 18.6318 | -134.148 | 68.5048
2019-04-20 17:32 | 0.17447 | -0.018951 | 12.4094 | 128.0726 | 3.2152 | 5.8953 | 2.2769 | 2.2629 | 0.1536 | 1402.5396 | 334.1443 | -0.020796 | 18.6727 | -134.148 | 68.5048
2019-04-20 17:32 | 0.17494 | -0.019012 | 12.4404 | 128.3018 | 3.2106 | 5.9003 | 2.3079 | 2.2937 | 0.15403 | 1402.5403 | 335.0507 | -0.020284 | 18.7061 | -134.148 | 68.5048
2019-04-20 17:32 | 0.17532 | -0.019073 | 12.4594 | 128.4119 | 3.2085 | 5.9069 | 2.3269 | 2.3126 | 0.15438 | 1402.5408 | 335.7679 | -0.019907 | 18.7221 | -134.148 | 68.5048
2019-04-20 17:32 | 0.17526 | -0.01944 | 12.5021 | 128.7958 | 3.2204 | 5.9077 | 2.3696 | 2.3551 | 0.15433 | 1402.5394 | 335.6637 | -0.019757 | 18.7783 | -134.148 | 68.5048
2019-04-20 17:32 | 0.17529 | -0.018646 | 12.5226 | 128.8778 | 3.214 | 5.9185 | 2.3901 | 2.3754 | 0.15436 | 1402.5439 | 335.7182 | -0.019577 | 18.7898 | -134.148 | 68.5048
2019-04-20 17:32 | 0.17454 | -0.019165 | 12.5389 | 129.1431 | 3.2203 | 5.9274 | 2.4064 | 2.3916 | 0.15366 | 1402.5408 | 334.2756 | -0.0201 | 18.8289 | -134.148 | 68.5048
2019-04-20 17:32 | 0.17535 | -0.018951 | 12.5619 | 129.457 | 3.2242 | 5.935 | 2.4294 | 2.4145 | 0.15441 | 1402.5431 | 335.8225 | -0.019356 | 18.8744 | -134.148 | 68.5048
2019-04-20 17:32 | 0.17461 | -0.019409 | 12.5704 | 129.6319 | 3.2217 | 5.9423 | 2.4379 | 2.4229 | 0.15373 | 1402.54 | 334.4154 | -0.019901 | 18.9003 | -134.148 | 68.5048
2019-04-20 17:32 | 0.17521 | -0.018829 | 12.5976 | 129.818 | 3.2175 | 5.9454 | 2.4651 | 2.45 | 0.15428 | 1402.5439 | 335.5596 | -0.01927 | 18.927 | -134.148 | 68.5048
2019-04-20 17:32 | 0.1743 | -0.018982 | 12.6333 | 130.0049 | 3.214 | 5.9552 | 2.5008 | 2.4854 | 0.15344 | 1402.5427 | 333.8227 | -0.019787 | 18.9545 | -134.148 | 68.5048
2019-04-20 17:32 | 0.17464 | -0.01886 | 12.6554 | 130.2225 | 3.2113 | 5.9628 | 2.5229 | 2.5074 | 0.15375 | 1402.5439 | 334.4654 | -0.019412 | 18.9861 | -134.148 | 68.5048
2019-04-20 17:32 | 0.17418 | -0.019653 | 12.6947 | 130.5131 | 3.2139 | 5.9667 | 2.5622 | 2.5465 | 0.15334 | 1402.54 | 333.6057 | -0.019606 | 19.0289 | -134.148 | 68.5048
2019-04-20 17:32 | 0.17458 | -0.019073 | 12.7281 | 130.7755 | 3.2195 | 5.9721 | 2.5956 | 2.5796 | 0.1537 | 1402.5439 | 334.3513 | -0.019102 | 19.0668 | -134.148 | 68.5048
2019-04-20 17:32 | 0.17541 | -0.019226 | 12.7565 | 130.9595 | 3.2162 | 5.9783 | 2.624 | 2.6079 | 0.15447 | 1402.5447 | 335.9469 | -0.018337 | 19.0936 | -134.148 | 68.5048
2019-04-20 17:32 | 0.17438 | -0.01889 | 12.7869 | 131.2871 | 3.2143 | 5.9867 | 2.6544 | 2.6381 | 0.15352 | 1402.5457 | 333.9792 | -0.018937 | 19.1413 | -134.148 | 68.5048
2019-04-20 17:32 | 0.17605 | -0.018738 | 12.7997 | 131.5338 | 3.2088 | 5.9932 | 2.6672 | 2.6508 | 0.15505 | 1402.5487 | 337.1649 | -0.017602 | 19.177 | -134.148 | 68.5048
2019-04-20 17:32 | 0.17444 | -0.018829 | 12.8207 | 131.736 | 3.2058 | 5.9953 | 2.6882 | 2.6717 | 0.15357 | 1402.5464 | 334.0793 | -0.018722 | 19.2068 | -134.148 | 68.5048
2019-04-20 17:32 | 0.17512 | -0.019012 | 12.8417 | 132.0118 | 3.2133 | 6.0021 | 2.7092 | 2.6926 | 0.15419 | 1402.5468 | 335.3856 | -0.018111 | 19.247 | -134.148 | 68.5048
2019-04-20 17:32 | 0.17441 | -0.019226 | 12.8499 | 132.2493 | 3.222 | 6.0129 | 2.7174 | 2.7007 | 0.15355 | 1402.5449 | 334.0402 | -0.018616 | 19.2818 | -134.148 | 68.5048
2019-04-20 17:32 | 0.17511 | -0.018829 | 12.887 | 132.3719 | 3.2263 | 6.0111 | 2.7545 | 2.7376 | 0.15419 | 1402.5483 | 335.3756 | -0.017872 | 19.2994 | -134.148 | 68.5048
2019-04-20 17:32 | 0.17471 | -0.018951 | 12.9177 | 132.571 | 3.2177 | 6.0198 | 2.7852 | 2.7681 | 0.15382 | 1402.5479 | 334.6091 | -0.018027 | 19.3285 | -134.148 | 68.5048
2019-04-20 17:32 | 0.1746 | -0.01886 | 12.9487 | 132.8397 | 3.2044 | 6.0268 | 2.8162 | 2.7989 | 0.15372 | 1402.5483 | 334.3906 | -0.01795 | 19.3677 | -134.148 | 68.5048
2019-04-20 17:32 | 0.17459 | -0.018402 | 12.9716 | 133.0405 | 3.2148 | 6.0332 | 2.8391 | 2.8216 | 0.15371 | 1402.551 | 334.3771 | -0.017808 | 19.3967 | -134.148 | 68.5048
2019-04-20 17:32 | 0.17408 | -0.018707 | 13.009 | 133.3144 | 3.2141 | 6.035 | 2.8765 | 2.8588 | 0.15324 | 1402.5496 | 333.4029 | -0.018024 | 19.4369 | -134.148 | 68.5048
2019-04-20 17:32 | 0.17497 | -0.019226 | 13.0257 | 133.635 | 3.2162 | 6.0435 | 2.8932 | 2.8754 | 0.15406 | 1402.5482 | 335.1041 | -0.017302 | 19.4838 | -134.148 | 68.5048
2019-04-20 17:32 | 0.17397 | -0.018738 | 13.0161 | 133.8457 | 3.2171 | 6.0537 | 2.8836 | 2.8658 | 0.15313 | 1402.5493 | 333.1783 | -0.018079 | 19.5144 | -134.148 | 68.5048
2019-04-20 17:32 | 0.17461 | -0.018951 | 13.0327 | 134.0514 | 3.2171 | 6.0596 | 2.9002 | 2.8824 | 0.15372 | 1402.5493 | 334.4053 | -0.017524 | 19.5444 | -134.148 | 68.5048
2019-04-20 17:32 | 0.17434 | -0.018219 | 13.0695 | 134.126 | 3.2099 | 6.062 | 2.937 | 2.9189 | 0.15347 | 1402.5532 | 333.8892 | -0.017491 | 19.5549 | -134.148 | 68.5048
2019-04-20 17:32 | 0.17434 | -0.018982 | 13.117 | 134.3567 | 3.2066 | 6.0636 | 2.9845 | 2.9662 | 0.15347 | 1402.55 | 333.8907 | -0.017301 | 19.5889 | -134.148 | 68.5048
2019-04-20 17:32 | 0.17386 | -0.019196 | 13.1559 | 134.664 | 3.21 | 6.0672 | 3.0234 | 3.0049 | 0.15304 | 1402.5491 | 332.9877 | -0.017475 | 19.6339 | -134.148 | 68.5048
2019-04-20 17:32 | 0.17361 | -0.019226 | 13.1902 | 134.8392 | 3.2152 | 6.074 | 3.0577 | 3.0389 | 0.15281 | 1402.5491 | 332.5102 | -0.017492 | 19.6595 | -134.148 | 68.5048
2019-04-20 17:32 | 0.17369 | -0.018982 | 13.2174 | 135.254 | 3.2189 | 6.0766 | 3.0849 | 3.066 | 0.15288 | 1402.5508 | 332.6521 | -0.01728 | 19.7198 | -134.148 | 68.5048
2019-04-20 17:32 | 0.17482 | -0.019226 | 13.2578 | 135.5301 | 3.2151 | 6.0783 | 3.1253 | 3.1061 | 0.15392 | 1402.5518 | 334.8207 | -0.016234 | 19.7601 | -134.148 | 68.5048
2019-04-20 17:32 | 0.17476 | -0.01828 | 13.2931 | 135.8773 | 3.2152 | 6.0812 | 3.1606 | 3.1412 | 0.15386 | 1402.5569 | 334.7005 | -0.016037 | 19.8102 | -134.148 | 68.5048
2019-04-20 17:32 | 0.17393 | -0.018829 | 13.3175 | 136.1737 | 3.2142 | 6.0887 | 3.185 | 3.1655 | 0.1531 | 1402.5535 | 333.106 | -0.016581 | 19.8538 | -134.148 | 68.5048
2019-04-20 17:32 | 0.17351 | -0.018372 | 13.3514 | 136.5807 | 3.2249 | 6.0915 | 3.2189 | 3.1991 | 0.15271 | 1402.5559 | 332.3035 | -0.016695 | 19.913 | -134.148 | 68.5048
2019-04-20 17:32 | 0.17498 | -0.019165 | 13.3855 | 136.7381 | 3.2156 | 6.0924 | 3.253 | 3.233 | 0.15407 | 1402.5541 | 335.1315 | -0.015457 | 19.9362 | -134.148 | 68.5048
2019-04-20 17:32 | 0.17478 | -0.018524 | 13.4079 | 137.1104 | 3.2148 | 6.0957 | 3.2754 | 3.2553 | 0.15388 | 1402.5574 | 334.7252 | -0.01546 | 19.9901 | -134.148 | 68.5048
2019-04-20 17:32 | 0.17487 | -0.018585 | 13.4399 | 137.323 | 3.209 | 6.0967 | 3.3074 | 3.2871 | 0.15396 | 1402.5579 | 334.8994 | -0.015233 | 20.0211 | -134.148 | 68.5048
2019-04-20 17:32 | 0.1739 | -0.019226 | 13.4678 | 137.7269 | 3.2154 | 6.0975 | 3.3353 | 3.3148 | 0.15307 | 1402.5537 | 333.0599 | -0.015863 | 20.0805 | -134.148 | 68.5048
2019-04-20 17:32 | 0.17405 | -0.018646 | 13.4801 | 137.873 | 3.2181 | 6.1077 | 3.3476 | 3.3271 | 0.15321 | 1402.5571 | 333.3356 | -0.015651 | 20.1015 | -134.148 | 68.5048
2019-04-20 17:32 | 0.17439 | -0.019135 | 13.5058 | 138.2519 | 3.2192 | 6.1096 | 3.3733 | 3.3526 | 0.15352 | 1402.5554 | 333.9935 | -0.015294 | 20.1569 | -134.148 | 68.5048
2019-04-20 17:32 | 0.17439 | -0.018372 | 13.5224 | 138.4986 | 3.2204 | 6.1079 | 3.3899 | 3.3691 | 0.15351 | 1402.5596 | 333.9768 | -0.015164 | 20.1925 | -134.148 | 68.5048
2019-04-20 17:32 | 0.17433 | -0.019501 | 13.5467 | 138.5794 | 3.2101 | 6.1093 | 3.4142 | 3.3932 | 0.15347 | 1402.5542 | 333.8819 | -0.015155 | 20.2049 | -134.148 | 68.5048
2019-04-20 17:32 | 0.174 | -0.018768 | 13.5809 | 138.8744 | 3.2152 | 6.1115 | 3.4484 | 3.4272 | 0.15316 | 1402.5579 | 333.25 | -0.015181 | 20.2475 | -134.148 | 68.5048
2019-04-20 17:32 | 0.17387 | -0.018799 | 13.5723 | 138.9656 | 3.2261 | 6.1115 | 3.4398 | 3.4187 | 0.15304 | 1402.5576 | 332.9968 | -0.015327 | 20.2609 | -134.148 | 68.5048
2019-04-20 17:32 | 0.1744 | -0.019012 | 13.5766 | 139.2428 | 3.2135 | 6.1146 | 3.4441 | 3.4229 | 0.15353 | 1402.5571 | 334.0069 | -0.014921 | 20.3013 | -134.148 | 68.5048
2019-04-20 17:32 | 0.17419 | -0.018646 | 13.5805 | 139.309 | 3.2166 | 6.1165 | 3.448 | 3.4268 | 0.15333 | 1402.5588 | 333.6039 | -0.015035 | 20.3108 | -134.148 | 68.5048
2019-04-20 17:32 | 0.17494 | -0.019226 | 13.5934 | 139.4416 | 3.2104 | 6.1177 | 3.4609 | 3.4397 | 0.15403 | 1402.5569 | 335.0527 | -0.014436 | 20.3304 | -134.148 | 68.5048
2019-04-20 17:32 | 0.17409 | -0.018616 | 13.6184 | 139.5626 | 3.2008 | 6.1203 | 3.4859 | 3.4644 | 0.15324 | 1402.5593 | 333.4153 | -0.014915 | 20.3478 | -134.148 | 68.5048
2019-04-20 17:32 | 0.17375 | -0.019226 | 13.6538 | 139.7727 | 3.207 | 6.1192 | 3.5213 | 3.4997 | 0.15293 | 1402.5564 | 332.7636 | -0.015034 | 20.3788 | -134.148 | 68.5048
2019-04-20 17:32 | 0.17441 | -0.018463 | 13.6566 | 140.0074 | 3.2126 | 6.1254 | 3.5241 | 3.5024 | 0.15354 | 1402.561 | 334.0221 | -0.01447 | 20.4125 | -134.148 | 68.5048
2019-04-20 17:32 | 0.17414 | -0.019501 | 13.6566 | 140.0382 | 3.2122 | 6.1242 | 3.5241 | 3.5024 | 0.15329 | 1402.5557 | 333.5205 | -0.01474 | 20.4176 | -134.148 | 68.5048
2019-04-20 17:32 | 0.17333 | -0.017822 | 13.6719 | 140.123 | 3.2004 | 6.0991 | 3.5394 | 3.5177 | 0.15254 | 1402.5632 | 331.9425 | -0.015171 | 20.4291 | -134.148 | 68.5048
2019-04-20 17:32 | 0.17389 | -0.018127 | 13.6705 | 140.2112 | 3.2006 | 6.0967 | 3.538 | 3.5162 | 0.15306 | 1402.5625 | 333.026 | -0.01477 | 20.4421 | -134.148 | 68.5048
2019-04-20 17:32 | 0.17346 | -0.01828 | 13.693 | 140.3401 | 3.2083 | 6.0965 | 3.5605 | 3.5386 | 0.15266 | 1402.5613 | 332.1948 | -0.014995 | 20.461 | -134.148 | 68.5048
2019-04-20 17:32 | 0.17353 | -0.018524 | 13.7035 | 140.3801 | 3.2066 | 6.1002 | 3.571 | 3.5491 | 0.15272 | 1402.5603 | 332.3357 | -0.014903 | 20.467 | -134.148 | 68.5048
2019-04-20 17:32 | 0.17379 | -0.018524 | 13.7288 | 140.6215 | 3.2212 | 6.1024 | 3.5963 | 3.5742 | 0.15297 | 1402.561 | 332.8428 | -0.014574 | 20.5021 | -134.148 | 68.5048
2019-04-20 17:32 | 0.17451 | -0.018524 | 13.7367 | 140.7009 | 3.2188 | 6.1061 | 3.6042 | 3.5821 | 0.15363 | 1402.562 | 334.2123 | -0.013992 | 20.5136 | -134.148 | 68.5048
2019-04-20 17:32 | 0.17428 | -0.018677 | 13.7467 | 140.7785 | 3.2144 | 6.1086 | 3.6142 | 3.592 | 0.15342 | 1402.5613 | 333.7794 | -0.014123 | 20.5251 | -134.148 | 68.5048
2019-04-20 17:32 | 0.1735 | -0.01889 | 13.7961 | 140.8925 | 3.2082 | 6.1081 | 3.6636 | 3.6411 | 0.1527 | 1402.5601 | 332.2902 | -0.014475 | 20.5419 | -134.148 | 68.5048
2019-04-20 17:32 | 0.1728 | -0.018951 | 13.8425 | 141.1015 | 3.2183 | 6.1133 | 3.71 | 3.6872 | 0.15206 | 1402.5596 | 330.9506 | -0.014773 | 20.5725 | -134.148 | 68.5048
2019-04-20 17:32 | 0.17374 | -0.018768 | 13.8787 | 141.4458 | 3.2231 | 6.1171 | 3.7462 | 3.7231 | 0.15292 | 1402.562 | 332.7526 | -0.013864 | 20.6225 | -134.148 | 68.5048
2019-04-20 17:32 | 0.17348 | -0.018555 | 13.9038 | 141.6579 | 3.2159 | 6.1214 | 3.7713 | 3.7481 | 0.15268 | 1402.5632 | 332.2429 | -0.013923 | 20.6533 | -134.148 | 68.5048
2019-04-20 17:32 | 0.17308 | -0.018494 | 13.9442 | 141.9389 | 3.2107 | 6.1216 | 3.8117 | 3.7882 | 0.15231 | 1402.5635 | 331.4745 | -0.014018 | 20.6943 | -134.148 | 68.5048
2019-04-20 17:32 | 0.17332 | -0.018707 | 13.989 | 142.2112 | 3.2088 | 6.1186 | 3.8565 | 3.8328 | 0.15254 | 1402.5637 | 331.948 | -0.013617 | 20.7341 | -134.148 | 68.5048
2019-04-20 17:32 | 0.17387 | -0.018982 | 13.987 | 142.559 | 3.2172 | 6.127 | 3.8545 | 3.8308 | 0.15304 | 1402.563 | 332.9951 | -0.013232 | 20.7849 | -134.148 | 68.5048
2019-04-20 17:32 | 0.17353 | -0.018463 | 13.9874 | 142.7334 | 3.2166 | 6.1288 | 3.8549 | 3.8312 | 0.15272 | 1402.5652 | 332.3368 | -0.013455 | 20.8101 | -134.148 | 68.5048
2019-04-20 17:32 | 0.17396 | -0.018738 | 13.9854 | 142.8914 | 3.2062 | 6.1335 | 3.8529 | 3.8293 | 0.15312 | 1402.5642 | 333.1665 | -0.013156 | 20.8332 | -134.148 | 68.5048
2019-04-20 17:32 | 0.1737 | -0.018066 | 13.9856 | 143.2046 | 3.2048 | 6.1359 | 3.8531 | 3.8294 | 0.15288 | 1402.5674 | 332.6512 | -0.013312 | 20.8785 | -134.148 | 68.5048
2019-04-20 17:32 | 0.17295 | -0.018341 | 13.9862 | 143.3466 | 3.2205 | 6.1356 | 3.8537 | 3.83 | 0.15219 | 1402.5649 | 331.2353 | -0.013889 | 20.8995 | -134.148 | 68.5048
2019-04-20 17:32 | 0.17403 | -0.01825 | 13.9894 | 143.2723 | 3.2208 | 6.1391 | 3.8569 | 3.8332 | 0.15319 | 1402.5667 | 333.2988 | -0.01305 | 20.8884 | -134.148 | 68.5048
2019-04-20 17:32 | 0.17365 | -0.018066 | 13.9893 | 143.2444 | 3.218 | 6.1389 | 3.8568 | 3.8331 | 0.15283 | 1402.5671 | 332.5656 | -0.013328 | 20.8843 | -134.148 | 68.5048
2019-04-20 17:32 | 0.17339 | -0.018188 | 13.9901 | 143.3665 | 3.2093 | 6.1458 | 3.8576 | 3.8339 | 0.15259 | 1402.5664 | 332.0599 | -0.013532 | 20.9022 | -134.148 | 68.5048
2019-04-20 17:32 | 0.17308 | -0.018219 | 13.9898 | 143.4572 | 3.2041 | 6.149 | 3.8573 | 3.8336 | 0.15231 | 1402.5657 | 331.474 | -0.013767 | 20.9155 | -134.148 | 68.5048
2019-04-20 17:32 | 0.17304 | -0.01825 | 13.9895 | 143.4932 | 3.2206 | 6.1503 | 3.857 | 3.8333 | 0.15227 | 1402.5654 | 331.4019 | -0.013799 | 20.9208 | -134.148 | 68.5048
2019-04-20 17:32 | 0.17436 | -0.018524 | 13.9893 | 143.4566 | 3.2336 | 6.1526 | 3.8568 | 3.8331 | 0.15349 | 1402.5659 | 333.9342 | -0.012817 | 20.9154 | -134.148 | 68.5048
2019-04-20 17:32 | 0.17391 | -0.018127 | 13.9939 | 143.446 | 3.2242 | 6.1545 | 3.8614 | 3.8377 | 0.15307 | 1402.5674 | 333.0601 | -0.013113 | 20.9137 | -134.148 | 68.5048
2019-04-20 17:32 | 0.17311 | -0.019257 | 14.0149 | 143.4628 | 3.2173 | 6.1572 | 3.8824 | 3.8586 | 0.15234 | 1402.561 | 331.5458 | -0.013682 | 20.9169 | -134.148 | 68.5048
2019-04-20 17:32 | 0.17285 | -0.018311 | 14.0431 | 143.497 | 3.2101 | 6.1583 | 3.9106 | 3.8866 | 0.15209 | 1402.5659 | 331.0272 | -0.013679 | 20.9214 | -134.148 | 68.5048
2019-04-20 17:32 | 0.17394 | -0.01886 | 14.0668 | 143.6222 | 3.2149 | 6.1603 | 3.9343 | 3.9101 | 0.1531 | 1402.5647 | 333.1283 | -0.012765 | 20.9398 | -134.148 | 68.5048
2019-04-20 17:32 | 0.17313 | -0.018585 | 14.1014 | 143.756 | 3.2234 | 6.1664 | 3.9689 | 3.9445 | 0.15235 | 1402.5657 | 331.5674 | -0.013188 | 20.9593 | -134.148 | 68.5048
2019-04-20 17:32 | 0.17303 | -0.018433 | 14.1862 | 143.9614 | 3.2217 | 6.1594 | 4.0537 | 4.0287 | 0.15226 | 1402.5676 | 331.3778 | -0.012822 | 20.9891 | -134.148 | 68.5048
2019-04-20 17:32 | 0.17352 | -0.018036 | 14.2515 | 144.2841 | 3.2139 | 6.1613 | 4.119 | 4.0937 | 0.15271 | 1402.5713 | 332.3148 | -0.012092 | 21.0359 | -134.148 | 68.5048
2019-04-20 17:32 | 0.17295 | -0.01886 | 14.2965 | 144.5525 | 3.2113 | 6.1686 | 4.164 | 4.1384 | 0.15219 | 1402.5671 | 331.2318 | -0.012348 | 21.0756 | -134.148 | 68.5048
2019-04-20 17:32 | 0.17393 | -0.018311 | 14.3245 | 145.0262 | 3.2096 | 6.1716 | 4.192 | 4.1662 | 0.15309 | 1402.5715 | 333.1086 | -0.011425 | 21.1442 | -134.148 | 68.5048
2019-04-20 17:32 | 0.17257 | -0.018677 | 14.3489 | 145.4421 | 3.2205 | 6.1745 | 4.2164 | 4.1905 | 0.15184 | 1402.5684 | 330.4986 | -0.012359 | 21.2052 | -134.148 | 68.5048
2019-04-20 17:32 | 0.17302 | -0.018738 | 14.3865 | 145.8115 | 3.2199 | 6.1712 | 4.254 | 4.2278 | 0.15226 | 1402.5691 | 331.3686 | -0.011828 | 21.2591 | -134.148 | 68.5048
2019-04-20 17:32 | 0.17294 | -0.019226 | 14.4183 | 146.2028 | 3.2137 | 6.1745 | 4.2858 | 4.2594 | 0.15218 | 1402.5671 | 331.2235 | -0.011757 | 21.3164 | -134.148 | 68.5048
2019-04-20 17:32 | 0.17279 | -0.018616 | 14.4467 | 146.4827 | 3.2224 | 6.1773 | 4.3142 | 4.2877 | 0.15204 | 1402.5703 | 330.9263 | -0.011688 | 21.3569 | -134.148 | 68.5048
2019-04-20 17:32 | 0.17222 | -0.01825 | 14.4667 | 146.8454 | 3.216 | 6.1843 | 4.3342 | 4.3075 | 0.15151 | 1402.5718 | 329.8286 | -0.011996 | 21.4096 | -134.148 | 68.5048
2019-04-20 17:32 | 0.17377 | -0.018768 | 14.4952 | 147.051 | 3.2193 | 6.1856 | 4.3627 | 4.3359 | 0.15295 | 1402.5718 | 332.805 | -0.010709 | 21.4397 | -134.148 | 68.5048
2019-04-20 17:32 | 0.17354 | -0.019165 | 14.5306 | 147.3454 | 3.2217 | 6.1875 | 4.3981 | 4.371 | 0.15274 | 1402.5698 | 332.369 | -0.010729 | 21.4829 | -134.148 | 68.5048
2019-04-20 17:32 | 0.17278 | -0.018738 | 14.5744 | 147.6769 | 3.2137 | 6.1888 | 4.4419 | 4.4146 | 0.15204 | 1402.5718 | 330.9149 | -0.011052 | 21.5311 | -134.148 | 68.5048
2019-04-20 17:32 | 0.1731 | -0.018219 | 14.6148 | 148.0558 | 3.2156 | 6.1895 | 4.4823 | 4.4547 | 0.15233 | 1402.5754 | 331.5182 | -0.010573 | 21.586 | -134.148 | 68.5048
2019-04-20 17:32 | 0.17316 | -0.018616 | 14.6517 | 148.2478 | 3.2198 | 6.1913 | 4.5192 | 4.4914 | 0.15238 | 1402.574 | 331.6317 | -0.010367 | 21.6142 | -134.148 | 68.5048
2019-04-20 17:32 | 0.17289 | -0.018494 | 14.6857 | 148.6347 | 3.2255 | 6.1961 | 4.5532 | 4.5252 | 0.15213 | 1402.5747 | 331.1165 | -0.01039 | 21.6705 | -134.148 | 68.5048
2019-04-20 17:32 | 0.17221 | -0.018921 | 14.7175 | 148.9744 | 3.2233 | 6.1979 | 4.585 | 4.5568 | 0.15151 | 1402.5723 | 329.8178 | -0.010771 | 21.7204 | -134.148 | 68.5048
2019-04-20 17:32 | 0.1724 | -0.019104 | 14.7466 | 149.2688 | 3.222 | 6.1963 | 4.6141 | 4.5858 | 0.15168 | 1402.572 | 330.1762 | -0.010494 | 21.7634 | -134.148 | 68.5048
2019-04-20 17:32 | 0.17357 | -0.018524 | 14.7711 | 149.6257 | 3.2163 | 6.2011 | 4.6386 | 4.6101 | 0.15276 | 1402.5769 | 332.4149 | -0.0094441 | 21.815 | -134.148 | 68.5048
2019-04-20 17:32 | 0.17249 | -0.018433 | 14.7889 | 149.8925 | 3.2111 | 6.2032 | 4.6564 | 4.6278 | 0.15176 | 1402.5762 | 330.343 | -0.010167 | 21.8539 | -134.148 | 68.5048
2019-04-20 17:32 | 0.1722 | -0.018951 | 14.796 | 150.1418 | 3.2195 | 6.2046 | 4.6635 | 4.6348 | 0.1515 | 1402.5735 | 329.8059 | -0.010379 | 21.8907 | -134.148 | 68.5048
2019-04-20 17:32 | 0.17277 | -0.018494 | 14.7921 | 150.4227 | 3.2176 | 6.2066 | 4.6596 | 4.631 | 0.15202 | 1402.5762 | 330.8806 | -0.0099419 | 21.9313 | -134.148 | 68.5048
2019-04-20 17:32 | 0.17254 | -0.018585 | 14.8067 | 150.5127 | 3.2284 | 6.2101 | 4.6742 | 4.6455 | 0.15181 | 1402.5759 | 330.447 | -0.010045 | 21.9445 | -134.148 | 68.5048
2019-04-20 17:32 | 0.17299 | -0.018707 | 14.8405 | 150.7741 | 3.2319 | 6.209 | 4.708 | 4.679 | 0.15223 | 1402.5762 | 331.3119 | -0.0095403 | 21.9826 | -134.148 | 68.5048
2019-04-20 17:32 | 0.17352 | -0.018799 | 14.8977 | 150.9069 | 3.2217 | 6.2105 | 4.7652 | 4.7359 | 0.15272 | 1402.5774 | 332.3272 | -0.0088543 | 22.0019 | -134.148 | 68.5048
2019-04-20 17:32 | 0.17289 | -0.018585 | 14.9494 | 151.104 | 3.2179 | 6.2155 | 4.8169 | 4.7873 | 0.15214 | 1402.5784 | 331.123 | -0.009053 | 22.0306 | -134.148 | 68.5048
2019-04-20 17:32 | 0.17325 | -0.018829 | 15.0009 | 151.4484 | 3.2225 | 6.2158 | 4.8684 | 4.8385 | 0.15247 | 1402.5784 | 331.8141 | -0.0085345 | 22.0809 | -134.148 | 68.5048
2019-04-20 17:32 | 0.17333 | -0.018463 | 15.0481 | 151.6863 | 3.2196 | 6.216 | 4.9156 | 4.8854 | 0.15253 | 1402.5811 | 331.9485 | -0.0082163 | 22.1154 | -134.148 | 68.5048
2019-04-20 17:32 | 0.17238 | -0.018433 | 15.1077 | 152.1651 | 3.2215 | 6.2147 | 4.9752 | 4.9447 | 0.15166 | 1402.5811 | 330.1371 | -0.0086274 | 22.1853 | -134.148 | 68.5048
2019-04-20 17:32 | 0.17294 | -0.018951 | 15.1736 | 152.6605 | 3.2185 | 6.2172 | 5.0411 | 5.0102 | 0.15218 | 1402.5801 | 331.2241 | -0.0078979 | 22.2578 | -134.148 | 68.5048
2019-04-20 17:32 | 0.17236 | -0.018341 | 15.2345 | 153.1398 | 3.2253 | 6.2178 | 5.102 | 5.0706 | 0.15164 | 1402.5835 | 330.0938 | -0.0079939 | 22.3274 | -134.148 | 68.5048
2019-04-20 17:32 | 0.17236 | -0.018402 | 15.2651 | 153.6384 | 3.2248 | 6.224 | 5.1326 | 5.1011 | 0.15164 | 1402.5835 | 330.0883 | -0.0078443 | 22.4001 | -134.148 | 68.5048
2019-04-20 17:33 | 0.1729 | -0.018585 | 15.2767 | 153.9438 | 3.2146 | 6.2263 | 5.1442 | 5.1126 | 0.15214 | 1402.5835 | 331.141 | -0.0073818 | 22.4446 | -134.148 | 68.5048
2019-04-20 17:33 | 0.17267 | -0.018372 | 15.2677 | 154.3087 | 3.2143 | 6.2296 | 5.1352 | 5.1036 | 0.15193 | 1402.5842 | 330.6981 | -0.0075884 | 22.4978 | -134.148 | 68.5048
2019-04-20 17:33 | 0.17222 | -0.018524 | 15.275 | 154.4867 | 3.2113 | 6.2279 | 5.1425 | 5.1109 | 0.15151 | 1402.5828 | 329.8306 | -0.0079047 | 22.5239 | -134.148 | 68.5048
2019-04-20 17:33 | 0.17258 | -0.018463 | 15.2905 | 154.7388 | 3.2179 | 6.2284 | 5.158 | 5.1263 | 0.15184 | 1402.584 | 330.5119 | -0.0075521 | 22.5605 | -134.148 | 68.5048
2019-04-20 17:33 | 0.17286 | -0.01828 | 15.2959 | 154.8802 | 3.2169 | 6.2318 | 5.1634 | 5.1316 | 0.1521 | 1402.5852 | 331.0529 | -0.0072984 | 22.581 | -134.148 | 68.5048
2019-04-20 17:33 | 0.17297 | -0.017914 | 15.2898 | 154.9762 | 3.2146 | 6.2333 | 5.1573 | 5.1256 | 0.1522 | 1402.5872 | 331.2601 | -0.0072225 | 22.5947 | -134.148 | 68.5048
2019-04-20 17:33 | 0.17214 | -0.01828 | 15.3065 | 155.0184 | 3.2321 | 6.2375 | 5.174 | 5.1423 | 0.15144 | 1402.5845 | 329.6708 | -0.0077906 | 22.6012 | -134.148 | 68.5048
2019-04-20 17:33 | 0.17223 | -0.018646 | 15.3421 | 155.1822 | 3.2369 | 6.2378 | 5.2096 | 5.1776 | 0.15152 | 1402.5833 | 329.8504 | -0.0075639 | 22.6253 | -134.148 | 68.5048
2019-04-20 17:33 | 0.17215 | -0.018707 | 15.3934 | 155.3986 | 3.2328 | 6.238 | 5.2609 | 5.2285 | 0.15145 | 1402.5837 | 329.7063 | -0.0073645 | 22.6569 | -134.148 | 68.5048
2019-04-20 17:33 | 0.17245 | -0.01889 | 15.4456 | 155.6799 | 3.2259 | 6.2389 | 5.3131 | 5.2804 | 0.15173 | 1402.584 | 330.282 | -0.006884 | 22.698 | -134.148 | 68.5048
2019-04-20 17:33 | 0.17196 | -0.018585 | 15.4984 | 155.7856 | 3.226 | 6.2421 | 5.3659 | 5.3329 | 0.15127 | 1402.5858 | 329.3365 | -0.0069685 | 22.7133 | -134.148 | 68.5048
2019-04-20 17:33 | 0.17285 | -0.018738 | 15.5407 | 155.8532 | 3.2219 | 6.2447 | 5.4082 | 5.375 | 0.15209 | 1402.5867 | 331.035 | -0.0060919 | 22.7231 | -134.148 | 68.5048
2019-04-20 17:33 | 0.17249 | -0.018341 | 15.5751 | 156.33 | 3.2177 | 6.2459 | 5.4426 | 5.4091 | 0.15176 | 1402.5889 | 330.3421 | -0.0061643 | 22.7925 | -134.148 | 68.5048
2019-04-20 17:33 | 0.1723 | -0.018524 | 15.5987 | 156.5612 | 3.2279 | 6.2468 | 5.4662 | 5.4326 | 0.15158 | 1402.5879 | 329.9763 | -0.0062015 | 22.8263 | -134.148 | 68.5048
2019-04-20 17:33 | 0.17235 | -0.018402 | 15.6222 | 156.9648 | 3.2298 | 6.2478 | 5.4897 | 5.456 | 0.15163 | 1402.5891 | 330.0835 | -0.0060312 | 22.8851 | -134.148 | 68.5048
2019-04-20 17:33 | 0.17246 | -0.01886 | 15.649 | 157.2159 | 3.2213 | 6.2446 | 5.5165 | 5.4826 | 0.15174 | 1402.5872 | 330.3005 | -0.0058405 | 22.922 | -134.148 | 68.5048
2019-04-20 17:33 | 0.17199 | -0.019012 | 15.6841 | 157.36 | 3.2189 | 6.2492 | 5.5516 | 5.5175 | 0.1513 | 1402.5864 | 329.3968 | -0.0060296 | 22.9431 | -134.148 | 68.5048
2019-04-20 17:33 | 0.17254 | -0.018829 | 15.7224 | 157.8026 | 3.2289 | 6.2523 | 5.5899 | 5.5556 | 0.1518 | 1402.5886 | 330.4393 | -0.0054103 | 23.0075 | -134.148 | 68.5048
2019-04-20 17:33 | 0.17254 | -0.018768 | 15.7697 | 157.8324 | 3.2231 | 6.2505 | 5.6372 | 5.6025 | 0.1518 | 1402.5896 | 330.4385 | -0.0051662 | 23.0118 | -134.148 | 68.5048
2019-04-20 17:33 | 0.17217 | -0.019104 | 15.8239 | 158.1593 | 3.2202 | 6.253 | 5.6914 | 5.6565 | 0.15147 | 1402.5884 | 329.7486 | -0.005186 | 23.0597 | -134.148 | 68.5048
2019-04-20 17:33 | 0.17227 | -0.019196 | 15.8775 | 158.6018 | 3.2266 | 6.2527 | 5.745 | 5.7097 | 0.15156 | 1402.5889 | 329.9308 | -0.0048478 | 23.1243 | -134.148 | 68.5048
2019-04-20 17:33 | 0.17213 | -0.019318 | 15.9208 | 158.854 | 3.2295 | 6.2485 | 5.7883 | 5.7527 | 0.15143 | 1402.5886 | 329.6727 | -0.0047383 | 23.1611 | -134.148 | 68.5048
2019-04-20 17:33 | 0.17208 | -0.019012 | 15.9534 | 159.1614 | 3.2278 | 6.2559 | 5.8209 | 5.7852 | 0.15138 | 1402.5906 | 329.5604 | -0.0045959 | 23.2058 | -134.148 | 68.5048
2019-04-20 17:33 | 0.17202 | -0.018585 | 15.983 | 159.3285 | 3.226 | 6.2574 | 5.8505 | 5.8146 | 0.15132 | 1402.5933 | 329.4414 | -0.0044632 | 23.2299 | -134.148 | 68.5048
2019-04-20 17:33 | 0.17234 | -0.019043 | 16.0195 | 159.6158 | 3.2207 | 6.2535 | 5.887 | 5.8508 | 0.15162 | 1402.592 | 330.0626 | -0.0040638 | 23.272 | -134.148 | 68.5048
2019-04-20 17:33 | 0.17171 | -0.019012 | 16.0627 | 159.8177 | 3.2192 | 6.2581 | 5.9302 | 5.8938 | 0.15104 | 1402.5919 | 328.861 | -0.0043169 | 23.3015 | -134.148 | 68.5048
2019-04-20 17:33 | 0.17332 | -0.019165 | 16.1175 | 159.9202 | 3.2214 | 6.2537 | 5.985 | 5.9482 | 0.15253 | 1402.594 | 331.9416 | -0.0028308 | 23.3163 | -134.148 | 68.5048
2019-04-20 17:33 | 0.17235 | -0.018402 | 16.1833 | 160.2083 | 3.2322 | 6.2555 | 6.0508 | 6.0137 | 0.15163 | 1402.5977 | 330.0796 | -0.0031801 | 23.358 | -134.148 | 68.5048
2019-04-20 17:33 | 0.17195 | -0.019348 | 16.2514 | 160.457 | 3.2337 | 6.2555 | 6.1188 | 6.0813 | 0.15127 | 1402.5935 | 329.3304 | -0.0031953 | 23.3949 | -134.148 | 68.5048
2019-04-20 17:33 | 0.1717 | -0.018829 | 16.3189 | 160.8463 | 3.2269 | 6.2551 | 6.1864 | 6.1484 | 0.15104 | 1402.5967 | 328.8477 | -0.0030073 | 23.4514 | -134.148 | 68.5048
2019-04-20 17:33 | 0.17222 | -0.019226 | 16.3875 | 161.2462 | 3.2365 | 6.2596 | 6.255 | 6.2165 | 0.15151 | 1402.5964 | 329.8305 | -0.0022972 | 23.5099 | -134.148 | 68.5048
2019-04-20 17:33 | 0.1725 | -0.018982 | 16.4432 | 161.5082 | 3.235 | 6.2634 | 6.3107 | 6.2719 | 0.15177 | 1402.5989 | 330.3653 | -0.001786 | 23.5478 | -134.148 | 68.5048
2019-04-20 17:33 | 0.17187 | -0.019135 | 16.4919 | 161.8616 | 3.2302 | 6.2619 | 6.3594 | 6.3203 | 0.15119 | 1402.5981 | 329.1719 | -0.0020207 | 23.5996 | -134.148 | 68.5048
2019-04-20 17:33 | 0.1714 | -0.018494 | 16.5514 | 162.158 | 3.2355 | 6.2638 | 6.4189 | 6.3795 | 0.15075 | 1402.6017 | 328.253 | -0.0020375 | 23.6424 | -134.148 | 68.5048
2019-04-20 17:33 | 0.1724 | -0.01886 | 16.615 | 162.4135 | 3.2363 | 6.2588 | 6.4825 | 6.4427 | 0.15167 | 1402.6021 | 330.1771 | -0.00097852 | 23.6798 | -134.148 | 68.5048
2019-04-20 17:33 | 0.17223 | -0.018982 | 16.6467 | 162.6847 | 3.2342 | 6.2592 | 6.5142 | 6.4741 | 0.15152 | 1402.6016 | 329.8471 | -0.00095641 | 23.7194 | -134.148 | 68.5048
2019-04-20 17:33 | 0.17224 | -0.018616 | 16.6323 | 162.8214 | 3.2365 | 6.2703 | 6.4998 | 6.4599 | 0.15153 | 1402.6033 | 329.8789 | -0.00099166 | 23.7391 | -134.148 | 68.5048
2019-04-20 17:33 | 0.17228 | -0.018799 | 16.6315 | 162.9628 | 3.2389 | 6.271 | 6.499 | 6.4591 | 0.15156 | 1402.6025 | 329.948 | -0.00098113 | 23.7598 | -134.148 | 68.5048
2019-04-20 17:33 | 0.17184 | -0.018585 | 16.6292 | 162.962 | 3.2418 | 6.2708 | 6.4967 | 6.4568 | 0.15116 | 1402.6029 | 329.1124 | -0.0013085 | 23.7596 | -134.148 | 68.5048
2019-04-20 17:33 | 0.17254 | -0.019104 | 16.6242 | 162.8948 | 3.2371 | 6.2706 | 6.4917 | 6.4518 | 0.15181 | 1402.6011 | 330.4534 | -0.00083903 | 23.7501 | -134.148 | 68.5048
2019-04-20 17:33 | 0.17228 | -0.01886 | 16.6356 | 162.7795 | 3.2418 | 6.267 | 6.5031 | 6.4632 | 0.15156 | 1402.6021 | 329.9433 | -0.00096611 | 23.7332 | -134.148 | 68.5048
2019-04-20 17:33 | 0.17031 | -0.018341 | 16.6643 | 162.6528 | 3.2458 | 6.2713 | 6.5318 | 6.4916 | 0.14974 | 1402.6028 | 326.1649 | -0.0022787 | 23.7146 | -134.148 | 68.5048
2019-04-20 17:33 | 0.17184 | -0.01889 | 16.6944 | 162.5492 | 3.2348 | 6.2737 | 6.5619 | 6.5216 | 0.15116 | 1402.6024 | 329.1053 | -0.0010007 | 23.6997 | -134.148 | 68.5048
2019-04-20 17:33 | 0.17172 | -0.019135 | 16.7456 | 162.7766 | 3.2375 | 6.2749 | 6.6131 | 6.5725 | 0.15105 | 1402.6018 | 328.8856 | -0.00084391 | 23.733 | -134.148 | 68.5048
2019-04-20 17:33 | 0.17172 | -0.019226 | 16.8151 | 162.7771 | 3.2375 | 6.2748 | 6.6826 | 6.6415 | 0.15105 | 1402.6024 | 328.8886 | -0.00049582 | 23.7331 | -134.148 | 68.5048
2019-04-20 17:33 | 0.17172 | -0.019226 | 16.8151 | 162.7772 | 3.2375 | 6.2748 | 6.6826 | 6.6415 | 0.15105 | 1402.6024 | 328.8886 | -0.00049582 | 23.7331 | -134.148 | 68.5048
2019-04-20 17:33 | 0.17244 | -0.019257 | 16.9725 | 162.9544 | 3.2332 | 6.2721 | 6.84 | 6.7979 | 0.15171 | 1402.6057 | 330.2542 | 0.00084203 | 23.7589 | -134.148 | 68.5048
2019-04-20 17:33 | 0.17109 | -0.019287 | 17.011 | 163.0731 | 3.2355 | 6.2727 | 6.8785 | 6.8363 | 0.15047 | 1402.6044 | 327.6815 | 1.8839e-05 | 23.7764 | -134.148 | 68.5048
2019-04-20 17:33 | 0.17217 | -0.019196 | 17.0491 | 163.3414 | 3.2246 | 6.2758 | 6.9166 | 6.8741 | 0.15146 | 1402.6067 | 329.7451 | 0.0010346 | 23.8153 | -134.148 | 68.5048
2019-04-20 17:33 | 0.17124 | -0.019196 | 17.032 | 163.384 | 3.2382 | 6.2812 | 6.8995 | 6.8571 | 0.15061 | 1402.6053 | 327.9646 | 0.00024361 | 23.8217 | -134.148 | 68.5048
2019-04-20 17:33 | 0.17149 | -0.018677 | 17.0287 | 163.4012 | 3.2402 | 6.2797 | 6.8962 | 6.8539 | 0.15083 | 1402.6083 | 328.4292 | 0.00044615 | 23.8238 | -134.148 | 68.5048
2019-04-20 17:33 | 0.17196 | -0.018829 | 17.0259 | 163.4623 | 3.2407 | 6.2773 | 6.8934 | 6.8511 | 0.15127 | 1402.6079 | 329.3315 | 0.00077809 | 23.8327 | -134.148 | 68.5048
2019-04-20 17:33 | 0.17113 | -0.018738 | 17.0238 | 163.4189 | 3.2275 | 6.2809 | 6.8913 | 6.849 | 0.1505 | 1402.6073 | 327.7367 | 0.00014313 | 23.8265 | -134.148 | 68.5048
2019-04-20 17:33 | 0.17209 | -0.018951 | 17.0265 | 163.2223 | 3.2231 | 6.2832 | 6.894 | 6.8516 | 0.15139 | 1402.6075 | 329.5811 | 0.00087119 | 23.7978 | -134.148 | 68.5048
2019-04-20 17:33 | 0.17205 | -0.018799 | 17.0282 | 162.9689 | 3.2278 | 6.2818 | 6.8957 | 6.8533 | 0.15135 | 1402.6084 | 329.5067 | 0.00086101 | 23.7608 | -134.148 | 68.5048
2019-04-20 17:33 | 0.17068 | -0.019409 | 17.0299 | 162.9942 | 3.2333 | 6.2832 | 6.8974 | 6.855 | 0.1501 | 1402.6034 | 326.901 | -0.00020208 | 23.7651 | -134.148 | 68.5048
2019-04-20 17:33 | 0.17059 | -0.018463 | 17.0265 | 162.8965 | 3.239 | 6.287 | 6.894 | 6.8516 | 0.15 | 1402.608 | 326.7085 | -0.00023098 | 23.7502 | -134.148 | 68.5048
2019-04-20 17:33 | 0.17131 | -0.018555 | 17.0539 | 162.6855 | 3.2483 | 6.2837 | 6.9214 | 6.8789 | 0.15066 | 1402.609 | 328.0809 | 0.00044473 | 23.7194 | -134.148 | 68.5048
2019-04-20 17:33 | 0.17185 | -0.019165 | 17.0896 | 162.4516 | 3.2405 | 6.2861 | 6.9571 | 6.9144 | 0.15117 | 1402.6072 | 329.1387 | 0.0010027 | 23.6856 | -134.148 | 68.5048
2019-04-20 17:33 | 0.17115 | -0.019287 | 17.1513 | 162.5887 | 3.2406 | 6.2813 | 7.0188 | 6.9757 | 0.15053 | 1402.6066 | 327.7948 | 0.00077687 | 23.7058 | -134.148 | 68.5048
2019-04-20 17:33 | 0.1713 | -0.019562 | 17.2037 | 162.6038 | 3.239 | 6.2809 | 7.0712 | 7.0278 | 0.15067 | 1402.6062 | 328.0878 | 0.0011403 | 23.7082 | -134.148 | 68.5048
2019-04-20 17:33 | 0.17079 | -0.019745 | 17.2474 | 162.5533 | 3.2292 | 6.2818 | 7.1149 | 7.0712 | 0.15019 | 1402.6052 | 327.1068 | 0.00096199 | 23.701 | -134.148 | 68.5048
2019-04-20 17:33 | 0.17132 | -0.019257 | 17.2751 | 162.6513 | 3.2334 | 6.2827 | 7.1426 | 7.0987 | 0.15068 | 1402.6089 | 328.1151 | 0.0015348 | 23.7149 | -134.148 | 68.5048
2019-04-20 17:33 | 0.17103 | -0.019073 | 17.3071 | 162.6812 | 3.226 | 6.2831 | 7.1746 | 7.1306 | 0.15041 | 1402.6099 | 327.5645 | 0.0014925 | 23.7191 | -134.148 | 68.5048
2019-04-20 17:33 | 0.17092 | -0.019043 | 17.3362 | 162.6617 | 3.2234 | 6.2868 | 7.2037 | 7.1594 | 0.15031 | 1402.6104 | 327.3468 | 0.0015562 | 23.7163 | -134.148 | 68.5048
2019-04-20 17:33 | 0.17137 | -0.019012 | 17.3535 | 162.6926 | 3.2339 | 6.2892 | 7.221 | 7.1766 | 0.15073 | 1402.6112 | 328.2107 | 0.0019878 | 23.7207 | -134.148 | 68.5048
2019-04-20 17:33 | 0.1713 | -0.018646 | 17.3644 | 162.6511 | 3.2248 | 6.2874 | 7.2319 | 7.1875 | 0.15065 | 1402.6133 | 328.0614 | 0.0020093 | 23.7144 | -134.148 | 68.5048
2019-04-20 17:33 | 0.17222 | -0.018768 | 17.3768 | 162.6419 | 3.232 | 6.2921 | 7.2443 | 7.1997 | 0.15151 | 1402.6138 | 329.8324 | 0.0027638 | 23.713 | -134.148 | 68.5048
2019-04-20 17:33 | 0.17055 | -0.01886 | 17.3811 | 162.4824 | 3.2398 | 6.2937 | 7.2486 | 7.2041 | 0.14997 | 1402.6115 | 326.6461 | 0.00152 | 23.6901 | -134.148 | 68.5048
2019-04-20 17:33 | 0.17157 | -0.018494 | 17.3903 | 162.4118 | 3.2381 | 6.2914 | 7.2578 | 7.2132 | 0.15091 | 1402.6147 | 328.5927 | 0.0023611 | 23.6794 | -134.148 | 68.5048
2019-04-20 17:33 | 0.1708 | -0.019073 | 17.4115 | 162.4275 | 3.233 | 6.2945 | 7.279 | 7.2342 | 0.1502 | 1402.6111 | 327.1146 | 0.001845 | 23.6822 | -134.148 | 68.5048
2019-04-20 17:33 | 0.17049 | -0.018463 | 17.4314 | 162.2828 | 3.2262 | 6.2956 | 7.2989 | 7.254 | 0.14991 | 1402.6141 | 326.5228 | 0.0017539 | 23.6607 | -134.148 | 68.5048
2019-04-20 17:33 | 0.17248 | -0.018402 | 17.4523 | 162.1573 | 3.2261 | 6.2952 | 7.3198 | 7.2748 | 0.15174 | 1402.6172 | 330.3252 | 0.0033675 | 23.6421 | -134.148 | 68.5048
2019-04-20 17:33 | 0.17089 | -0.019073 | 17.4581 | 162.0179 | 3.2331 | 6.2969 | 7.3256 | 7.2806 | 0.15028 | 1402.6119 | 327.2854 | 0.0021498 | 23.6225 | -134.148 | 68.5048
2019-04-20 17:33 | 0.17138 | -0.018585 | 17.4802 | 162.0517 | 3.2311 | 6.2939 | 7.3477 | 7.3025 | 0.15073 | 1402.6154 | 328.2213 | 0.0026651 | 23.627 | -134.148 | 68.5048
2019-04-20 17:33 | 0.17049 | -0.01886 | 17.508 | 161.8815 | 3.23 | 6.295 | 7.3755 | 7.3301 | 0.14991 | 1402.6133 | 326.5173 | 0.002114 | 23.6025 | -134.148 | 68.5048
2019-04-20 17:33 | 0.17111 | -0.019135 | 17.5502 | 161.7926 | 3.231 | 6.2947 | 7.4177 | 7.3721 | 0.15049 | 1402.6134 | 327.7159 | 0.0027838 | 23.5896 | -134.148 | 68.5048
2019-04-20 17:33 | 0.17171 | -0.018951 | 17.5778 | 161.7957 | 3.2405 | 6.2945 | 7.4453 | 7.3996 | 0.15104 | 1402.6156 | 328.8677 | 0.0033919 | 23.5899 | -134.148 | 68.5048
2019-04-20 17:33 | 0.17122 | -0.018707 | 17.599 | 161.9069 | 3.2301 | 6.2994 | 7.4665 | 7.4207 | 0.15059 | 1402.6165 | 327.923 | 0.0031431 | 23.606 | -134.148 | 68.5048
2019-04-20 17:33 | 0.17086 | -0.019043 | 17.5972 | 161.765 | 3.2341 | 6.301 | 7.4647 | 7.4189 | 0.15025 | 1402.6143 | 327.2341 | 0.0028385 | 23.5856 | -134.148 | 68.5048
2019-04-20 17:33 | 0.17082 | -0.019073 | 17.6026 | 161.5507 | 3.2372 | 6.2974 | 7.4701 | 7.4242 | 0.15022 | 1402.6141 | 327.162 | 0.0028354 | 23.5544 | -134.148 | 68.5048
2019-04-20 17:33 | 0.17086 | -0.018951 | 17.6239 | 161.4875 | 3.2446 | 6.2967 | 7.4914 | 7.4453 | 0.15025 | 1402.6151 | 327.2281 | 0.0029779 | 23.5451 | -134.148 | 68.5048
2019-04-20 17:33 | 0.17188 | -0.018616 | 17.6415 | 161.4687 | 3.2414 | 6.2994 | 7.509 | 7.4629 | 0.15119 | 1402.6184 | 329.18 | 0.0038621 | 23.5419 | -134.148 | 68.5048
2019-04-20 17:33 | 0.17156 | -0.019257 | 17.6424 | 161.2497 | 3.2398 | 6.3021 | 7.5099 | 7.4638 | 0.1509 | 1402.6147 | 328.5668 | 0.0035806 | 23.5105 | -134.148 | 68.5048
2019-04-20 17:33 | 0.17112 | -0.018829 | 17.6375 | 161.0957 | 3.2347 | 6.2996 | 7.505 | 7.4589 | 0.15049 | 1402.6162 | 327.7286 | 0.0032532 | 23.4878 | -134.148 | 68.5048
2019-04-20 17:33 | 0.17049 | -0.019073 | 17.6662 | 160.9994 | 3.237 | 6.2987 | 7.5337 | 7.4874 | 0.14992 | 1402.6146 | 326.5315 | 0.0029092 | 23.474 | -134.148 | 68.5048
2019-04-20 17:33 | 0.1721 | -0.018951 | 17.6882 | 160.8345 | 3.2337 | 6.3 | 7.5557 | 7.5093 | 0.1514 | 1402.6178 | 329.6088 | 0.0042462 | 23.4497 | -134.148 | 68.5048
2019-04-20 17:33 | 0.17136 | -0.019287 | 17.679 | 160.8098 | 3.2328 | 6.3024 | 7.5465 | 7.5001 | 0.15072 | 1402.6149 | 328.1955 | 0.0036175 | 23.4464 | -134.148 | 68.5048
2019-04-20 17:33 | 0.17091 | -0.019104 | 17.6769 | 160.5233 | 3.2355 | 6.2999 | 7.5444 | 7.4981 | 0.1503 | 1402.6152 | 327.324 | 0.0032752 | 23.4046 | -134.148 | 68.5048
2019-04-20 17:33 | 0.17036 | -0.018829 | 17.6747 | 160.6102 | 3.2326 | 6.2984 | 7.5422 | 7.4958 | 0.14979 | 1402.6158 | 326.2653 | 0.0028639 | 23.4171 | -134.148 | 68.5048
2019-04-20 17:33 | 0.17079 | -0.019348 | 17.671 | 160.3899 | 3.2327 | 6.3042 | 7.5385 | 7.4921 | 0.15019 | 1402.6136 | 327.1046 | 0.0031414 | 23.3853 | -134.148 | 68.5048
2019-04-20 17:33 | 0.17185 | -0.019043 | 17.668 | 160.0991 | 3.2264 | 6.304 | 7.5355 | 7.4892 | 0.15116 | 1402.6166 | 329.1248 | 0.0039459 | 23.3425 | -134.148 | 68.5048
2019-04-20 17:33 | 0.17102 | -0.019073 | 17.6646 | 159.8413 | 3.229 | 6.3035 | 7.5321 | 7.4858 | 0.1504 | 1402.6154 | 327.5315 | 0.0032965 | 23.3051 | -134.148 | 68.5048
2019-04-20 17:33 | 0.17048 | -0.019135 | 17.663 | 159.6362 | 3.2263 | 6.3014 | 7.5305 | 7.4842 | 0.14991 | 1402.6143 | 326.5132 | 0.0028815 | 23.2753 | -134.148 | 68.5048
2019-04-20 17:33 | 0.17065 | -0.019165 | 17.6602 | 159.6103 | 3.2286 | 6.3071 | 7.5277 | 7.4815 | 0.15006 | 1402.6144 | 326.8395 | 0.0029946 | 23.2715 | -134.148 | 68.5048
2019-04-20 17:33 | 0.17114 | -0.01889 | 17.6561 | 159.3822 | 3.2311 | 6.3066 | 7.5236 | 7.4774 | 0.15051 | 1402.6163 | 327.7732 | 0.0033616 | 23.238 | -134.148 | 68.5048
2019-04-20 17:33 | 0.17124 | -0.018982 | 17.6549 | 159.3979 | 3.2248 | 6.3035 | 7.5224 | 7.4762 | 0.1506 | 1402.6158 | 327.9554 | 0.0034212 | 23.2404 | -134.148 | 68.5048
2019-04-20 17:33 | 0.17029 | -0.018738 | 17.6521 | 159.0611 | 3.2369 | 6.3054 | 7.5196 | 7.4734 | 0.14973 | 1402.6158 | 326.1367 | 0.0027046 | 23.1912 | -134.148 | 68.5048
2019-04-20 17:33 | 0.17061 | -0.019104 | 17.6488 | 158.8895 | 3.2358 | 6.3092 | 7.5163 | 7.4701 | 0.15002 | 1402.6144 | 326.7568 | 0.002908 | 23.1664 | -134.148 | 68.5048
2019-04-20 17:33 | 0.16983 | -0.018738 | 17.6468 | 158.8349 | 3.2328 | 6.3094 | 7.5143 | 7.4682 | 0.14931 | 1402.6151 | 325.2627 | 0.0023325 | 23.1583 | -134.148 | 68.5048
2019-04-20 17:33 | 0.17048 | -0.019073 | 17.645 | 158.5507 | 3.233 | 6.3053 | 7.5125 | 7.4663 | 0.1499 | 1402.6143 | 326.4982 | 0.0027884 | 23.117 | -134.148 | 68.5048
2019-04-20 17:33 | 0.17078 | -0.01886 | 17.6427 | 158.366 | 3.234 | 6.307 | 7.5102 | 7.4641 | 0.15018 | 1402.6157 | 327.0708 | 0.0030179 | 23.0899 | -134.148 | 68.5048
2019-04-20 17:33 | 0.1715 | -0.019226 | 17.6402 | 158.2967 | 3.2364 | 6.3102 | 7.5077 | 7.4616 | 0.15084 | 1402.6149 | 328.4515 | 0.0035258 | 23.0799 | -134.148 | 68.5048
2019-04-20 17:33 | 0.17024 | -0.018707 | 17.6372 | 158.1942 | 3.2323 | 6.3098 | 7.5047 | 7.4586 | 0.14968 | 1402.6158 | 326.05 | 0.0025968 | 23.0648 | -134.148 | 68.5048
2019-04-20 17:33 | 0.17153 | -0.019073 | 17.6361 | 158.0182 | 3.2207 | 6.3062 | 7.5036 | 7.4575 | 0.15087 | 1402.6155 | 328.5174 | 0.0035415 | 23.0392 | -134.148 | 68.5048
2019-04-20 17:33 | 0.17089 | -0.018585 | 17.6334 | 157.9507 | 3.2307 | 6.3063 | 7.5009 | 7.4548 | 0.15027 | 1402.6172 | 327.2753 | 0.0030698 | 23.0292 | -134.148 | 68.5048
2019-04-20 17:33 | 0.17179 | -0.01889 | 17.6329 | 157.8392 | 3.2359 | 6.309 | 7.5004 | 7.4543 | 0.15111 | 1402.6168 | 329.0176 | 0.0037354 | 23.013 | -134.148 | 68.5048
2019-04-20 17:33 | 0.17134 | -0.019287 | 17.6291 | 157.6856 | 3.2338 | 6.3101 | 7.4966 | 7.4506 | 0.15069 | 1402.6141 | 328.1486 | 0.0033455 | 22.9909 | -134.148 | 68.5048
2019-04-20 17:33 | 0.17103 | -0.019104 | 17.6282 | 157.4402 | 3.2294 | 6.3098 | 7.4957 | 7.4496 | 0.15041 | 1402.6146 | 327.5669 | 0.0031233 | 22.955 | -134.148 | 68.5048
2019-04-20 17:33 | 0.17194 | -0.018799 | 17.6284 | 157.245 | 3.223 | 6.3088 | 7.4959 | 7.4498 | 0.15125 | 1402.6173 | 329.2972 | 0.0038292 | 22.9262 | -134.148 | 68.5048
2019-04-20 17:33 | 0.17069 | -0.018768 | 17.6257 | 157.2272 | 3.226 | 6.3123 | 7.4932 | 7.4472 | 0.1501 | 1402.6158 | 326.9063 | 0.0028727 | 22.9238 | -134.148 | 68.5048
2019-04-20 17:33 | 0.17025 | -0.019165 | 17.6229 | 157.0114 | 3.2267 | 6.3107 | 7.4904 | 7.4444 | 0.1497 | 1402.6133 | 326.0733 | 0.0025019 | 22.8927 | -134.148 | 68.5048
2019-04-20 17:33 | 0.1719 | -0.019073 | 17.6203 | 157.039 | 3.2337 | 6.3091 | 7.4878 | 7.4418 | 0.15121 | 1402.6157 | 329.2234 | 0.0037403 | 22.8964 | -134.148 | 68.5048
2019-04-20 17:33 | 0.17124 | -0.019073 | 17.6179 | 156.918 | 3.2392 | 6.3085 | 7.4854 | 7.4394 | 0.1506 | 1402.6149 | 327.9514 | 0.0032252 | 22.8788 | -134.148 | 68.5048
2019-04-20 17:33 | 0.17106 | -0.019501 | 17.616 | 156.8406 | 3.2378 | 6.3131 | 7.4835 | 7.4375 | 0.15044 | 1402.6124 | 327.6305 | 0.0030594 | 22.8679 | -134.148 | 68.5048
2019-04-20 17:33 | 0.17085 | -0.018768 | 17.6133 | 156.7149 | 3.2343 | 6.3135 | 7.4808 | 7.4349 | 0.15025 | 1402.6158 | 327.2183 | 0.0029329 | 22.8491 | -134.148 | 68.5048
2019-04-20 17:33 | 0.17119 | -0.018524 | 17.6112 | 156.6341 | 3.2321 | 6.3142 | 7.4787 | 7.4327 | 0.15056 | 1402.6176 | 327.8673 | 0.0031952 | 22.8371 | -134.148 | 68.5048
2019-04-20 17:33 | 0.17098 | -0.018921 | 17.609 | 156.4442 | 3.2357 | 6.31 | 7.4765 | 7.4305 | 0.15037 | 1402.6152 | 327.4695 | 0.0029996 | 22.8097 | -134.148 | 68.5048
2019-04-20 17:33 | 0.17115 | -0.019318 | 17.6073 | 156.3811 | 3.2348 | 6.3132 | 7.4748 | 7.4289 | 0.15053 | 1402.6133 | 327.8001 | 0.0030947 | 22.8007 | -134.148 | 68.5048
2019-04-20 17:33 | 0.17123 | -0.019012 | 17.6032 | 156.1586 | 3.2312 | 6.3132 | 7.4707 | 7.4248 | 0.15059 | 1402.615 | 327.9366 | 0.0031486 | 22.7681 | -134.148 | 68.5048
2019-04-20 17:33 | 0.17121 | -0.018738 | 17.6017 | 156.0749 | 3.2278 | 6.3128 | 7.4692 | 7.4233 | 0.15057 | 1402.6163 | 327.8971 | 0.0031443 | 22.7557 | -134.148 | 68.5048
2019-04-20 17:33 | 0.17015 | -0.018127 | 17.6 | 156.053 | 3.2277 | 6.3102 | 7.4675 | 7.4217 | 0.14959 | 1402.618 | 325.8573 | 0.0023713 | 22.7523 | -134.148 | 68.5048
2019-04-20 17:33 | 0.17104 | -0.018616 | 17.5981 | 155.8706 | 3.2365 | 6.3144 | 7.4656 | 7.4197 | 0.15041 | 1402.6166 | 327.5655 | 0.003003 | 22.7259 | -134.148 | 68.5048
2019-04-20 17:33 | 0.17062 | -0.018799 | 17.5954 | 155.8811 | 3.2459 | 6.3152 | 7.4629 | 7.417 | 0.15003 | 1402.6152 | 326.7663 | 0.0026609 | 22.7276 | -134.148 | 68.5048
2019-04-20 17:33 | 0.17136 | -0.018738 | 17.5951 | 155.8582 | 3.2312 | 6.3118 | 7.4626 | 7.4168 | 0.15071 | 1402.6163 | 328.1781 | 0.0032218 | 22.7241 | -134.148 | 68.5048
2019-04-20 17:33 | 0.17149 | -0.018494 | 17.594 | 155.7316 | 3.2272 | 6.3102 | 7.4615 | 7.4157 | 0.15083 | 1402.6178 | 328.4244 | 0.0033304 | 22.7055 | -134.148 | 68.5048
2019-04-20 17:33 | 0.17029 | -0.01889 | 17.5955 | 155.6089 | 3.2241 | 6.3135 | 7.463 | 7.4171 | 0.14973 | 1402.6143 | 326.1474 | 0.0024107 | 22.688 | -134.148 | 68.5048
2019-04-20 17:33 | 0.17014 | -0.019409 | 17.5938 | 155.6142 | 3.2326 | 6.3132 | 7.4613 | 7.4155 | 0.14959 | 1402.6115 | 325.859 | 0.0022527 | 22.6891 | -134.148 | 68.5048
2019-04-20 17:33 | 0.17139 | -0.019409 | 17.5917 | 155.478 | 3.2363 | 6.3125 | 7.4592 | 7.4134 | 0.15074 | 1402.6129 | 328.2496 | 0.003187 | 22.6691 | -134.148 | 68.5048
2019-04-20 17:33 | 0.1708 | -0.019012 | 17.5896 | 155.4036 | 3.239 | 6.3106 | 7.4571 | 7.4112 | 0.1502 | 1402.6141 | 327.1178 | 0.0027557 | 22.6581 | -134.148 | 68.5048
2019-04-20 17:33 | 0.17118 | -0.01889 | 17.5879 | 155.3464 | 3.2356 | 6.3117 | 7.4554 | 7.4096 | 0.15055 | 1402.6152 | 327.8407 | 0.0030414 | 22.6496 | -134.148 | 68.5048
2019-04-20 17:33 | 0.17135 | -0.018829 | 17.5861 | 155.1849 | 3.2217 | 6.3134 | 7.4536 | 7.4078 | 0.1507 | 1402.6157 | 328.1618 | 0.0031635 | 22.626 | -134.148 | 68.5048
2019-04-20 17:33 | 0.17084 | -0.018616 | 17.5866 | 155.145 | 3.22 | 6.3163 | 7.4541 | 7.4083 | 0.15023 | 1402.6162 | 327.1813 | 0.0027927 | 22.6201 | -134.148 | 68.5048
2019-04-20 17:33 | 0.17066 | -0.018677 | 17.5847 | 155.0004 | 3.2277 | 6.3149 | 7.4522 | 7.4064 | 0.15007 | 1402.6157 | 326.8517 | 0.0026486 | 22.5991 | -134.148 | 68.5048
2019-04-20 17:33 | 0.17023 | -0.018738 | 17.5836 | 155.0077 | 3.2335 | 6.3132 | 7.4511 | 7.4053 | 0.14967 | 1402.6146 | 326.0193 | 0.00231 | 22.6003 | -134.148 | 68.5048
2019-04-20 17:33 | 0.17007 | -0.019226 | 17.5805 | 155.0434 | 3.2248 | 6.3117 | 7.448 | 7.4022 | 0.14953 | 1402.6121 | 325.7309 | 0.0021468 | 22.6058 | -134.148 | 68.5048
2019-04-20 17:33 | 0.17096 | -0.01886 | 17.579 | 154.9043 | 3.2306 | 6.3116 | 7.4465 | 7.4008 | 0.15035 | 1402.615 | 327.4289 | 0.0028356 | 22.5851 | -134.148 | 68.5048
2019-04-20 17:33 | 0.17039 | -0.018982 | 17.579 | 154.7067 | 3.2259 | 6.3121 | 7.4465 | 7.4007 | 0.14982 | 1402.6136 | 326.3396 | 0.0023966 | 22.5565 | -134.148 | 68.5048
2019-04-20 17:33 | 0.17113 | -0.019257 | 17.5772 | 154.7285 | 3.2232 | 6.316 | 7.4447 | 7.399 | 0.15051 | 1402.6133 | 327.7555 | 0.0029283 | 22.5597 | -134.148 | 68.5048
2019-04-20 17:33 | 0.1703 | -0.018646 | 17.5506 | 154.6058 | 3.2321 | 6.3185 | 7.4181 | 7.3725 | 0.14973 | 1402.6147 | 326.1501 | 0.0022002 | 22.5416 | -134.148 | 68.5048
2019-04-20 17:33 | 0.17119 | -0.018066 | 17.5024 | 154.4743 | 3.2312 | 6.3173 | 7.3699 | 7.3246 | 0.15055 | 1402.618 | 327.8455 | 0.002665 | 22.5219 | -134.148 | 68.5048
2019-04-20 17:33 | 0.17041 | -0.018127 | 17.4317 | 154.3387 | 3.2274 | 6.3158 | 7.2992 | 7.2544 | 0.14983 | 1402.6157 | 326.3571 | 0.0017133 | 22.5023 | -134.148 | 68.5048
2019-04-20 17:33 | 0.16963 | -0.017883 | 17.3653 | 154.1283 | 3.2228 | 6.3149 | 7.2328 | 7.1884 | 0.14912 | 1402.615 | 324.8692 | 0.00080441 | 22.4716 | -134.148 | 68.5048
2019-04-20 17:33 | 0.17073 | -0.018097 | 17.3178 | 153.9658 | 3.2279 | 6.3127 | 7.1853 | 7.1411 | 0.15013 | 1402.6146 | 326.9683 | 0.0013775 | 22.4479 | -134.148 | 68.5048
2019-04-20 17:33 | 0.17031 | -0.018402 | 17.2936 | 153.5826 | 3.2278 | 6.3123 | 7.1611 | 7.1171 | 0.14975 | 1402.6121 | 326.1751 | 0.00092009 | 22.3922 | -134.148 | 68.5048
2019-04-20 17:33 | 0.17057 | -0.017548 | 17.2769 | 153.5215 | 3.2157 | 6.3122 | 7.1444 | 7.1005 | 0.14998 | 1402.6166 | 326.6678 | 0.0010885 | 22.3828 | -134.148 | 68.5048
2019-04-20 17:33 | 0.17018 | -0.017456 | 17.2698 | 153.2573 | 3.2128 | 6.312 | 7.1373 | 7.0935 | 0.14962 | 1402.6163 | 325.9061 | 0.00075778 | 22.3442 | -134.148 | 68.5048
2019-04-20 17:33 | 0.17091 | -0.018005 | 17.2693 | 153.1309 | 3.2166 | 6.3122 | 7.1368 | 7.093 | 0.1503 | 1402.6145 | 327.3207 | 0.0012768 | 22.3261 | -134.148 | 68.5048
2019-04-20 17:33 | 0.1715 | -0.018616 | 17.2667 | 152.9407 | 3.223 | 6.312 | 7.1342 | 7.0904 | 0.15084 | 1402.6122 | 328.4509 | 0.0016685 | 22.2986 | -134.148 | 68.5048
2019-04-20 17:33 | 0.16976 | -0.018097 | 17.2655 | 152.9221 | 3.2236 | 6.3117 | 7.133 | 7.0891 | 0.14923 | 1402.6124 | 325.1086 | 0.00037667 | 22.2958 | -134.148 | 68.5048
2019-04-20 17:33 | 0.17087 | -0.018494 | 17.2652 | 152.6833 | 3.237 | 6.3141 | 7.1327 | 7.0889 | 0.15026 | 1402.6118 | 327.2502 | 0.0011945 | 22.2611 | -134.148 | 68.5048
2019-04-20 17:33 | 0.17036 | -0.018463 | 17.2634 | 152.6163 | 3.2391 | 6.3132 | 7.1309 | 7.0871 | 0.14979 | 1402.6115 | 326.2676 | 0.00079916 | 22.2514 | -134.148 | 68.5048
2019-04-20 17:33 | 0.16888 | -0.018341 | 17.2626 | 152.5791 | 3.2316 | 6.3114 | 7.1301 | 7.0863 | 0.14843 | 1402.6101 | 323.4411 | -0.00031319 | 22.2461 | -134.148 | 68.5048
2019-04-20 17:33 | 0.17087 | -0.018341 | 17.2638 | 152.334 | 3.2361 | 6.3105 | 7.1313 | 7.0875 | 0.15026 | 1402.6127 | 327.24 | 0.0011941 | 22.2101 | -134.148 | 68.5048
2019-04-20 17:33 | 0.17108 | -0.019073 | 17.2618 | 152.3022 | 3.225 | 6.3103 | 7.1293 | 7.0855 | 0.15045 | 1402.6091 | 327.6472 | 0.0012945 | 22.2059 | -134.148 | 68.5048
2019-04-20 17:33 | 0.17043 | -0.018738 | 17.2617 | 152.2627 | 3.2187 | 6.3101 | 7.1292 | 7.0854 | 0.14986 | 1402.6101 | 326.4074 | 0.00082727 | 22.2 | -134.148 | 68.5048
2019-04-20 17:33 | 0.17026 | -0.018402 | 17.2607 | 152.2009 | 3.2224 | 6.31 | 7.1282 | 7.0844 | 0.1497 | 1402.6116 | 326.0775 | 0.00071455 | 22.1908 | -134.148 | 68.5048
2019-04-20 17:33 | 0.17096 | -0.018097 | 17.2584 | 152.2622 | 3.2314 | 6.3096 | 7.1259 | 7.0821 | 0.15034 | 1402.6139 | 327.41 | 0.0012505 | 22.1994 | -134.148 | 68.5048
2019-04-20 17:33 | 0.17071 | -0.018188 | 17.259 | 152.2599 | 3.2393 | 6.3093 | 7.1265 | 7.0827 | 0.15012 | 1402.6132 | 326.9402 | 0.0010612 | 22.1992 | -134.148 | 68.5048
2019-04-20 17:33 | 0.17031 | -0.018066 | 17.2583 | 152.2023 | 3.2351 | 6.3091 | 7.1258 | 7.082 | 0.14975 | 1402.6132 | 326.1741 | 0.00076358 | 22.1908 | -134.148 | 68.5048
2019-04-20 17:33 | 0.17028 | -0.01886 | 17.2575 | 152.2023 | 3.2368 | 6.3084 | 7.125 | 7.0812 | 0.14972 | 1402.6091 | 326.1112 | 0.00068029 | 22.1913 | -134.148 | 68.5048
2019-04-20 17:33 | 0.16969 | -0.018585 | 17.246 | 152.0241 | 3.2361 | 6.3084 | 7.1135 | 7.0698 | 0.14917 | 1402.6097 | 324.9811 | 0.00019413 | 22.1652 | -134.148 | 68.5048
2019-04-20 17:33 | 0.17097 | -0.017273 | 17.2076 | 151.8969 | 3.2277 | 6.308 | 7.0751 | 7.0317 | 0.15035 | 1402.6173 | 327.4283 | 0.0010558 | 22.1457 | -134.148 | 68.5048
2019-04-20 17:33 | 0.17006 | -0.017883 | 17.1506 | 151.9381 | 3.2117 | 6.3075 | 7.0181 | 6.9749 | 0.14952 | 1402.6123 | 325.6932 | 3.8259e-05 | 22.1522 | -134.148 | 68.5048
2019-04-20 17:33 | 0.16957 | -0.017456 | 17.0819 | 151.7794 | 3.2135 | 6.3068 | 6.9494 | 6.9067 | 0.14906 | 1402.6125 | 324.7465 | -0.00065573 | 22.1289 | -134.148 | 68.5048
2019-04-20 17:33 | 0.17084 | -0.01767 | 17.0298 | 151.5659 | 3.2132 | 6.3059 | 6.8973 | 6.8549 | 0.15023 | 1402.6124 | 327.1713 | 2.3202e-05 | 22.0977 | -134.148 | 68.5048
2019-04-20 17:33 | 0.1705 | -0.017822 | 16.9887 | 151.3599 | 3.2181 | 6.3056 | 6.8562 | 6.8141 | 0.14991 | 1402.6106 | 326.5213 | -0.00045316 | 22.0678 | -134.148 | 68.5048
2019-04-20 17:33 | 0.16991 | -0.018402 | 16.9368 | 151.221 | 3.2191 | 6.3056 | 6.8043 | 6.7625 | 0.14938 | 1402.6061 | 325.4013 | -0.0011993 | 22.048 | -134.148 | 68.5048
2019-04-20 17:33 | 0.17038 | -0.017609 | 16.9119 | 151.0964 | 3.2166 | 6.3053 | 6.7794 | 6.7377 | 0.14981 | 1402.6104 | 326.2973 | -0.00091764 | 22.0293 | -134.148 | 68.5048
2019-04-20 17:33 | 0.16972 | -0.017792 | 16.888 | 150.7683 | 3.2236 | 6.3053 | 6.7555 | 6.7139 | 0.1492 | 1402.6083 | 325.0278 | -0.0015534 | 21.9816 | -134.148 | 68.5048
2019-04-20 17:33 | 0.16989 | -0.017609 | 16.84 | 150.4411 | 3.2165 | 6.3049 | 6.7075 | 6.6663 | 0.14935 | 1402.6086 | 325.3516 | -0.0016565 | 21.9338 | -134.148 | 68.5048
2019-04-20 17:33 | 0.16939 | -0.017883 | 16.7782 | 150.3 | 3.2118 | 6.3053 | 6.6457 | 6.6048 | 0.1489 | 1402.6057 | 324.4092 | -0.0023622 | 21.9134 | -134.148 | 68.5048
2019-04-20 17:33 | 0.16996 | -0.017883 | 16.7208 | 150.0574 | 3.2108 | 6.3052 | 6.5883 | 6.5479 | 0.14942 | 1402.6056 | 325.4957 | -0.0022243 | 21.878 | -134.148 | 68.5048
2019-04-20 17:33 | 0.17013 | -0.0177 | 16.6716 | 149.8001 | 3.2161 | 6.3047 | 6.5391 | 6.4989 | 0.14958 | 1402.6058 | 325.8156 | -0.0023355 | 21.8404 | -134.148 | 68.5048
2019-04-20 17:33 | 0.17015 | -0.018463 | 16.6283 | 149.512 | 3.218 | 6.3045 | 6.4958 | 6.4559 | 0.1496 | 1402.6014 | 325.861 | -0.0025899 | 21.7988 | -134.148 | 68.5048
2019-04-20 17:33 | 0.17037 | -0.017487 | 16.5837 | 149.4265 | 3.2213 | 6.3047 | 6.4512 | 6.4116 | 0.1498 | 1402.606 | 326.2797 | -0.0025845 | 21.7857 | -134.148 | 68.5048
2019-04-20 17:33 | 0.1702 | -0.016724 | 16.5321 | 149.2058 | 3.2124 | 6.3042 | 6.3996 | 6.3603 | 0.14964 | 1402.6088 | 325.9446 | -0.0029269 | 21.7531 | -134.148 | 68.5048
2019-04-20 17:33 | 0.1692 | -0.016937 | 16.4916 | 148.7842 | 3.207 | 6.304 | 6.3591 | 6.32 | 0.14872 | 1402.6058 | 324.0239 | -0.0039067 | 21.6919 | -134.148 | 68.5048
2019-04-20 17:33 | 0.17026 | -0.017303 | 16.4491 | 148.6536 | 3.2041 | 6.3041 | 6.3166 | 6.2778 | 0.14969 | 1402.6047 | 326.0565 | -0.0033442 | 21.6729 | -134.148 | 68.5048
2019-04-20 17:33 | 0.16969 | -0.016968 | 16.4036 | 148.3928 | 3.2019 | 6.304 | 6.2711 | 6.2326 | 0.14917 | 1402.605 | 324.9622 | -0.0039852 | 21.6348 | -134.148 | 68.5048
2019-04-20 17:33 | 0.16957 | -0.01709 | 16.3671 | 148.1794 | 3.2125 | 6.3041 | 6.2346 | 6.1963 | 0.14906 | 1402.6034 | 324.7463 | -0.0042643 | 21.6038 | -134.148 | 68.5048
2019-04-20 17:33 | 0.16989 | -0.017059 | 16.332 | 147.9517 | 3.2064 | 6.3035 | 6.1995 | 6.1614 | 0.14936 | 1402.6036 | 325.3579 | -0.0041989 | 21.5705 | -134.148 | 68.5048
2019-04-20 17:33 | 0.16978 | -0.016785 | 16.3022 | 147.8827 | 3.2016 | 6.3027 | 6.1697 | 6.1317 | 0.14925 | 1402.6044 | 325.1373 | -0.0044192 | 21.5603 | -134.148 | 68.5048
2019-04-20 17:33 | 0.17033 | -0.016602 | 16.2732 | 147.6092 | 3.1993 | 6.302 | 6.1407 | 6.103 | 0.14975 | 1402.6055 | 326.1816 | -0.0041409 | 21.5202 | -134.148 | 68.5048
2019-04-20 17:33 | 0.16925 | -0.016937 | 16.2499 | 147.4708 | 3.2031 | 6.3018 | 6.1174 | 6.0798 | 0.14876 | 1402.6022 | 324.1212 | -0.0050967 | 21.5004 | -134.148 | 68.5048
2019-04-20 17:33 | 0.16961 | -0.016327 | 16.2239 | 147.2942 | 3.2041 | 6.3019 | 6.0914 | 6.054 | 0.14909 | 1402.6052 | 324.7982 | -0.0049195 | 21.4742 | -134.148 | 68.5048
2019-04-20 17:33 | 0.16862 | -0.016418 | 16.1929 | 147.2675 | 3.2091 | 6.3017 | 6.0604 | 6.0231 | 0.14818 | 1402.6029 | 322.9161 | -0.0058275 | 21.4705 | -134.148 | 68.5048
2019-04-20 17:33 | 0.17042 | -0.016632 | 16.1613 | 147.0997 | 3.1918 | 6.3013 | 6.0288 | 5.9918 | 0.14984 | 1402.6036 | 326.3553 | -0.0046434 | 21.446 | -134.148 | 68.5048
2019-04-20 17:33 | 0.17008 | -0.016357 | 16.1208 | 146.9589 | 3.2002 | 6.301 | 5.9883 | 5.9515 | 0.14952 | 1402.604 | 325.7002 | -0.0050897 | 21.4253 | -134.148 | 68.5048
2019-04-20 17:33 | 0.1697 | -0.016602 | 16.0763 | 146.8103 | 3.1961 | 6.3006 | 5.9438 | 5.9072 | 0.14917 | 1402.6017 | 324.9744 | -0.0056193 | 21.4038 | -134.148 | 68.5048
2019-04-20 17:33 | 0.17053 | -0.016357 | 16.0376 | 146.5496 | 3.2001 | 6.3005 | 5.9051 | 5.8688 | 0.14994 | 1402.6033 | 326.565 | -0.0051708 | 21.3656 | -134.148 | 68.5048
2019-04-20 17:33 | 0.17028 | -0.016327 | 16.0005 | 146.3805 | 3.2099 | 6.3 | 5.868 | 5.8319 | 0.14971 | 1402.6027 | 326.0906 | -0.0055448 | 21.3409 | -134.148 | 68.5048
2019-04-20 17:33 | 0.16992 | -0.016052 | 15.9577 | 146.3145 | 3.2114 | 6.2999 | 5.8252 | 5.7894 | 0.14938 | 1402.6029 | 325.3991 | -0.0060167 | 21.3312 | -134.148 | 68.5048
2019-04-20 17:33 | 0.16905 | -0.016113 | 15.9153 | 146.0721 | 3.2066 | 6.2995 | 5.7828 | 5.7473 | 0.14858 | 1402.601 | 323.7302 | -0.0068958 | 21.296 | -134.148 | 68.5048
2019-04-20 17:33 | 0.16965 | -0.016449 | 15.8768 | 145.8518 | 3.1936 | 6.299 | 5.7443 | 5.709 | 0.14914 | 1402.5994 | 324.8931 | -0.0066551 | 21.264 | -134.148 | 68.5048
2019-04-20 17:33 | 0.16965 | -0.016388 | 15.8415 | 145.7853 | 3.1939 | 6.2986 | 5.709 | 5.6739 | 0.14913 | 1402.599 | 324.8884 | -0.0068323 | 21.2543 | -134.148 | 68.5048
2019-04-20 17:33 | 0.16967 | -0.016357 | 15.7987 | 145.7345 | 3.2063 | 6.2986 | 5.6662 | 5.6314 | 0.14915 | 1402.5985 | 324.9243 | -0.0070333 | 21.2469 | -134.148 | 68.5048
2019-04-20 17:33 | 0.17026 | -0.016235 | 15.7562 | 145.6798 | 3.2015 | 6.2984 | 5.6237 | 5.5891 | 0.14969 | 1402.5994 | 326.0419 | -0.0067996 | 21.2387 | -134.148 | 68.5048
2019-04-20 17:33 | 0.16969 | -0.016083 | 15.6982 | 145.6177 | 3.2095 | 6.2982 | 5.5657 | 5.5315 | 0.14917 | 1402.5985 | 324.9536 | -0.0075138 | 21.2297 | -134.148 | 68.5048
2019-04-20 17:33 | 0.16989 | -0.016327 | 15.6477 | 145.4731 | 3.1987 | 6.2978 | 5.5152 | 5.4813 | 0.14936 | 1402.5968 | 325.3513 | -0.0076301 | 21.2087 | -134.148 | 68.5048
2019-04-20 17:33 | 0.16935 | -0.01535 | 15.6078 | 145.5049 | 3.1954 | 6.2979 | 5.4753 | 5.4416 | 0.14885 | 1402.6003 | 324.2894 | -0.0081862 | 21.2128 | -134.148 | 68.5048
2019-04-20 17:33 | 0.16914 | -0.016418 | 15.5637 | 145.5618 | 3.1987 | 6.2976 | 5.4312 | 5.3978 | 0.14866 | 1402.594 | 323.8998 | -0.0086373 | 21.2218 | -134.148 | 68.5048
2019-04-20 17:33 | 0.16965 | -0.015686 | 15.53 | 145.6839 | 3.203 | 6.2968 | 5.3975 | 5.3643 | 0.14913 | 1402.5978 | 324.8689 | -0.0083755 | 21.2391 | -134.148 | 68.5048
2019-04-20 17:33 | 0.16991 | -0.0159 | 15.4896 | 145.8096 | 3.1976 | 6.2967 | 5.3571 | 5.3242 | 0.14937 | 1402.5966 | 325.3748 | -0.0083954 | 21.2575 | -134.148 | 68.5048
2019-04-20 17:33 | 0.17031 | -0.016144 | 15.4538 | 145.9629 | 3.1968 | 6.2968 | 5.3213 | 5.2886 | 0.14974 | 1402.5952 | 326.1382 | -0.0082926 | 21.2799 | -134.148 | 68.5048
2019-04-20 17:33 | 0.16978 | -0.015839 | 15.4157 | 146.1384 | 3.1924 | 6.2968 | 5.2832 | 5.2507 | 0.14925 | 1402.5956 | 325.1169 | -0.0088691 | 21.3054 | -134.148 | 68.5048
2019-04-20 17:33 | 0.16943 | -0.015747 | 15.3775 | 146.3382 | 3.2016 | 6.2971 | 5.245 | 5.2127 | 0.14893 | 1402.595 | 324.4638 | -0.0093151 | 21.3345 | -134.148 | 68.5048
2019-04-20 17:33 | 0.17004 | -0.015625 | 15.3385 | 146.5005 | 3.1996 | 6.2964 | 5.206 | 5.174 | 0.14949 | 1402.5957 | 325.6178 | -0.0090487 | 21.358 | -134.148 | 68.5048
2019-04-20 17:33 | 0.1703 | -0.015228 | 15.2837 | 146.6075 | 3.1966 | 6.2958 | 5.1512 | 5.1196 | 0.14973 | 1402.5972 | 326.1201 | -0.0091016 | 21.3734 | -134.148 | 68.5048
2019-04-20 17:33 | 0.16977 | -0.015564 | 15.2285 | 146.8371 | 3.187 | 6.2954 | 5.096 | 5.0647 | 0.14924 | 1402.594 | 325.1061 | -0.0098061 | 21.4071 | -134.148 | 68.5048
2019-04-20 17:33 | 0.1686 | -0.015137 | 15.171 | 146.8107 | 3.1906 | 6.2949 | 5.0385 | 5.0075 | 0.14816 | 1402.5938 | 322.8557 | -0.010959 | 21.4032 | -134.148 | 68.5048
2019-04-20 17:33 | 0.16935 | -0.015686 | 15.1205 | 146.8281 | 3.1975 | 6.2946 | 4.988 | 4.9574 | 0.14886 | 1402.5912 | 324.3073 | -0.010679 | 21.4059 | -134.148 | 68.5048
2019-04-20 17:33 | 0.16967 | -0.015228 | 15.0761 | 146.9174 | 3.2055 | 6.2945 | 4.9436 | 4.9132 | 0.14915 | 1402.5931 | 324.9175 | -0.010632 | 21.4186 | -134.148 | 68.5048
2019-04-20 17:33 | 0.16863 | -0.015381 | 15.0362 | 146.9159 | 3.2061 | 6.2947 | 4.9037 | 4.8735 | 0.14819 | 1402.5906 | 322.924 | -0.011634 | 21.4186 | -134.148 | 68.5048
2019-04-20 17:33 | 0.17007 | -0.015594 | 14.9988 | 147.1354 | 3.1931 | 6.2941 | 4.8663 | 4.8364 | 0.14952 | 1402.5907 | 325.6789 | -0.01075 | 21.4506 | -134.148 | 68.5048
2019-04-20 17:33 | 0.16984 | -0.014923 | 14.9629 | 147.0564 | 3.1887 | 6.2935 | 4.8304 | 4.8008 | 0.1493 | 1402.5933 | 325.2327 | -0.011062 | 21.4387 | -134.148 | 68.5048
2019-04-20 17:33 | 0.16918 | -0.015015 | 14.9252 | 147.1794 | 3.1937 | 6.2934 | 4.7927 | 4.7632 | 0.1487 | 1402.5913 | 323.9663 | -0.011761 | 21.4568 | -134.148 | 68.5048
2019-04-20 17:33 | 0.16867 | -0.014984 | 14.8919 | 147.0552 | 3.1831 | 6.2928 | 4.7594 | 4.7302 | 0.14822 | 1402.5903 | 322.9846 | -0.012316 | 21.4387 | -134.148 | 68.5048
2019-04-20 17:33 | 0.16912 | -0.01535 | 14.8586 | 147.1628 | 3.1796 | 6.2923 | 4.7261 | 4.6971 | 0.14864 | 1402.5886 | 323.8582 | -0.012165 | 21.4545 | -134.148 | 68.5048
2019-04-20 17:33 | 0.17054 | -0.015198 | 14.8224 | 147.0806 | 3.1914 | 6.2922 | 4.6899 | 4.6611 | 0.14995 | 1402.5905 | 326.5685 | -0.011267 | 21.4423 | -134.148 | 68.5048
2019-04-20 17:33 | 0.16931 | -0.015381 | 14.776 | 146.9394 | 3.1956 | 6.2921 | 4.6435 | 4.615 | 0.14882 | 1402.5874 | 324.2168 | -0.012445 | 21.422 | -134.148 | 68.5048
2019-04-20 17:33 | 0.16919 | -0.01474 | 14.7305 | 146.7845 | 3.1901 | 6.292 | 4.598 | 4.5697 | 0.14871 | 1402.5897 | 323.9884 | -0.012723 | 21.399 | -134.148 | 68.5048
2019-04-20 17:33 | 0.16946 | -0.015106 | 14.689 | 146.7198 | 3.1805 | 6.2922 | 4.5565 | 4.5285 | 0.14895 | 1402.5875 | 324.4998 | -0.012757 | 21.3898 | -134.148 | 68.5048
2019-04-20 17:33 | 0.16972 | -0.015015 | 14.6502 | 146.4223 | 3.1718 | 6.2918 | 4.5177 | 4.4899 | 0.14919 | 1402.5878 | 325.0021 | -0.012749 | 21.3463 | -134.148 | 68.5048
2019-04-20 17:33 | 0.16881 | -0.014862 | 14.6025 | 146.2536 | 3.177 | 6.2915 | 4.47 | 4.4425 | 0.14836 | 1402.5865 | 323.262 | -0.013669 | 21.3217 | -134.148 | 68.5048
2019-04-20 17:33 | 0.16928 | -0.015259 | 14.5615 | 146.0868 | 3.1809 | 6.2911 | 4.429 | 4.4018 | 0.14879 | 1402.5846 | 324.1686 | -0.013546 | 21.2976 | -134.148 | 68.5048
2019-04-20 17:33 | 0.16925 | -0.014709 | 14.5211 | 145.8023 | 3.1811 | 6.291 | 4.3886 | 4.3617 | 0.14876 | 1402.5868 | 324.0896 | -0.013745 | 21.2558 | -134.148 | 68.5048
2019-04-20 17:33 | 0.16932 | -0.014252 | 14.4893 | 145.482 | 3.1803 | 6.2908 | 4.3568 | 4.33 | 0.14882 | 1402.5887 | 324.2254 | -0.013822 | 21.2088 | -134.148 | 68.5048
2019-04-20 17:33 | 0.16977 | -0.014832 | 14.4534 | 145.1927 | 3.1921 | 6.2903 | 4.3209 | 4.2943 | 0.14924 | 1402.5858 | 325.1014 | -0.013698 | 21.1669 | -134.148 | 68.5048
2019-04-20 17:33 | 0.17021 | -0.014557 | 14.4089 | 144.9027 | 3.1822 | 6.2902 | 4.2764 | 4.2501 | 0.14964 | 1402.587 | 325.9279 | -0.013579 | 21.1244 | -134.148 | 68.5048
2019-04-20 17:33 | 0.16941 | -0.01474 | 14.3612 | 144.6127 | 3.1774 | 6.2899 | 4.2287 | 4.2028 | 0.14891 | 1402.5845 | 324.4091 | -0.014434 | 21.0824 | -134.148 | 68.5048
2019-04-20 17:33 | 0.16937 | -0.014618 | 14.3113 | 144.2728 | 3.1714 | 6.2896 | 4.1788 | 4.1532 | 0.14887 | 1402.5841 | 324.3315 | -0.01471 | 21.0327 | -134.148 | 68.5048
2019-04-20 17:33 | 0.16968 | -0.015045 | 14.264 | 143.9174 | 3.1696 | 6.2892 | 4.1315 | 4.1061 | 0.14915 | 1402.5817 | 324.9161 | -0.014749 | 20.9812 | -134.148 | 68.5048
2019-04-20 17:33 | 0.16899 | -0.014496 | 14.2198 | 143.5079 | 3.1735 | 6.2892 | 4.0873 | 4.0622 | 0.14852 | 1402.5829 | 323.6024 | -0.015455 | 20.9212 | -134.148 | 68.5048
2019-04-20 17:33 | 0.16831 | -0.014008 | 14.184 | 143.0947 | 3.1649 | 6.2893 | 4.0515 | 4.0266 | 0.14789 | 1402.584 | 322.2928 | -0.016121 | 20.8608 | -134.148 | 68.5048
2019-04-20 17:33 | 0.16814 | -0.013763 | 14.1556 | 142.6458 | 3.171 | 6.2884 | 4.0231 | 3.9984 | 0.14773 | 1402.5845 | 321.9605 | -0.01638 | 20.7952 | -134.148 | 68.5048
2019-04-20 17:33 | 0.16952 | -0.014465 | 14.1134 | 142.3247 | 3.1683 | 6.2884 | 3.9809 | 3.9565 | 0.14901 | 1402.5822 | 324.6125 | -0.015595 | 20.7486 | -134.148 | 68.5048
2019-04-20 17:33 | 0.16912 | -0.014374 | 14.0829 | 141.8931 | 3.1811 | 6.2883 | 3.9504 | 3.9261 | 0.14864 | 1402.5815 | 323.8476 | -0.016046 | 20.6857 | -134.148 | 68.5048
2019-04-20 17:33 | 0.17039 | -0.014191 | 14.0591 | 141.5597 | 3.1719 | 6.2873 | 3.9266 | 3.9025 | 0.14981 | 1402.5837 | 326.2718 | -0.015196 | 20.6368 | -134.148 | 68.5048
2019-04-20 17:33 | 0.16857 | -0.014343 | 14.0207 | 141.3049 | 3.1787 | 6.2872 | 3.8882 | 3.8643 | 0.14813 | 1402.5801 | 322.7932 | -0.016777 | 20.6 | -134.148 | 68.5048
2019-04-20 17:33 | 0.1701 | -0.014099 | 13.9851 | 140.9501 | 3.1765 | 6.2872 | 3.8526 | 3.829 | 0.14954 | 1402.5828 | 325.7236 | -0.015783 | 20.548 | -134.148 | 68.5048
2019-04-20 17:33 | 0.16895 | -0.014374 | 13.9401 | 140.5781 | 3.1704 | 6.2872 | 3.8076 | 3.7842 | 0.14848 | 1402.5791 | 323.5146 | -0.016903 | 20.494 | -134.148 | 68.5048
2019-04-20 17:33 | 0.16859 | -0.013885 | 13.8898 | 140.1821 | 3.1766 | 6.2871 | 3.7573 | 3.7342 | 0.14815 | 1402.5804 | 322.8209 | -0.0174 | 20.4361 | -134.148 | 68.5048
2019-04-20 17:33 | 0.16913 | -0.013855 | 13.8256 | 139.7321 | 3.1622 | 6.2865 | 3.6931 | 3.6704 | 0.14865 | 1402.5803 | 323.8672 | -0.017311 | 20.3704 | -134.148 | 68.5048
2019-04-20 17:33 | 0.16896 | -0.014069 | 13.7725 | 139.5127 | 3.1657 | 6.2858 | 3.64 | 3.6176 | 0.1485 | 1402.5781 | 323.5438 | -0.017723 | 20.3385 | -134.148 | 68.5048
2019-04-20 17:33 | 0.16925 | -0.014221 | 13.7153 | 138.8931 | 3.1759 | 6.2854 | 3.5828 | 3.5608 | 0.14876 | 1402.5769 | 324.0853 | -0.01781 | 20.2483 | -134.148 | 68.5048
2019-04-20 17:33 | 0.16944 | -0.014038 | 13.6721 | 138.4503 | 3.1728 | 6.2854 | 3.5396 | 3.5179 | 0.14893 | 1402.5773 | 324.4452 | -0.017875 | 20.1836 | -134.148 | 68.5048
2019-04-20 17:33 | 0.16943 | -0.014252 | 13.6331 | 138.0144 | 3.1635 | 6.2855 | 3.5006 | 3.4791 | 0.14893 | 1402.5757 | 324.4447 | -0.018088 | 20.1202 | -134.148 | 68.5048
2019-04-20 17:33 | 0.16877 | -0.014374 | 13.5993 | 137.528 | 3.1655 | 6.2848 | 3.4668 | 3.4455 | 0.14832 | 1402.5736 | 323.1787 | -0.018769 | 20.0494 | -134.148 | 68.5048
2019-04-20 17:33 | 0.16862 | -0.014069 | 13.5479 | 137.0456 | 3.1708 | 6.2848 | 3.4154 | 3.3944 | 0.14818 | 1402.5742 | 322.882 | -0.019126 | 19.9789 | -134.148 | 68.5048
2019-04-20 17:33 | 0.16822 | -0.014191 | 13.4971 | 136.5562 | 3.1656 | 6.2845 | 3.3646 | 3.3439 | 0.14781 | 1402.5723 | 322.123 | -0.019693 | 19.9077 | -134.148 | 68.5048
2019-04-20 17:33 | 0.1686 | -0.013916 | 13.4362 | 136.1844 | 3.1672 | 6.2849 | 3.3037 | 3.2834 | 0.14816 | 1402.5734 | 322.8403 | -0.0197 | 19.8533 | -134.148 | 68.5048
2019-04-20 17:33 | 0.16883 | -0.013702 | 13.3937 | 135.7132 | 3.1669 | 6.2844 | 3.2612 | 3.2412 | 0.14837 | 1402.5739 | 323.2724 | -0.019731 | 19.7844 | -134.148 | 68.5048
2019-04-20 17:33 | 0.16899 | -0.013458 | 13.3463 | 135.2173 | 3.1642 | 6.2842 | 3.2138 | 3.1941 | 0.14852 | 1402.5746 | 323.5924 | -0.019828 | 19.712 | -134.148 | 68.5048
2019-04-20 17:33 | 0.16884 | -0.013428 | 13.3033 | 134.7405 | 3.1682 | 6.2839 | 3.1708 | 3.1513 | 0.14838 | 1402.5741 | 323.3024 | -0.02016 | 19.6425 | -134.148 | 68.5048
2019-04-20 17:33 | 0.16916 | -0.013672 | 13.2541 | 134.3911 | 3.1738 | 6.2832 | 3.1216 | 3.1024 | 0.14868 | 1402.5725 | 323.9173 | -0.020184 | 19.5916 | -134.148 | 68.5048
2019-04-20 17:33 | 0.1678 | -0.013672 | 13.2044 | 133.9758 | 3.1683 | 6.2832 | 3.0719 | 3.053 | 0.14742 | 1402.5699 | 321.31 | -0.021467 | 19.5313 | -134.148 | 68.5048
2019-04-20 17:33 | 0.16839 | -0.013824 | 13.1459 | 133.4939 | 3.1633 | 6.283 | 3.0134 | 2.9949 | 0.14796 | 1402.569 | 322.431 | -0.021331 | 19.461 | -134.148 | 68.5048
2019-04-20 17:33 | 0.16818 | -0.013336 | 13.0858 | 132.8761 | 3.1619 | 6.2826 | 2.9533 | 2.9351 | 0.14777 | 1402.5703 | 322.027 | -0.021763 | 19.3707 | -134.148 | 68.5048
2019-04-20 17:33 | 0.16937 | -0.013702 | 13.0377 | 132.4001 | 3.1603 | 6.2821 | 2.9052 | 2.8873 | 0.14887 | 1402.5691 | 324.3096 | -0.021131 | 19.3014 | -134.148 | 68.5048
2019-04-20 17:33 | 0.16908 | -0.013763 | 12.9893 | 131.9007 | 3.1584 | 6.2822 | 2.8568 | 2.8392 | 0.14861 | 1402.5677 | 323.7672 | -0.021595 | 19.2287 | -134.148 | 68.5048
2019-04-20 17:33 | 0.16834 | -0.013306 | 12.9445 | 131.5225 | 3.1488 | 6.2819 | 2.812 | 2.7948 | 0.14792 | 1402.5684 | 322.3457 | -0.022353 | 19.1734 | -134.148 | 68.5048
2019-04-20 17:33 | 0.16806 | -0.013458 | 12.8844 | 130.8706 | 3.1537 | 6.2814 | 2.7519 | 2.735 | 0.14766 | 1402.5663 | 321.8043 | -0.022883 | 19.0785 | -134.148 | 68.5048
2019-04-20 17:33 | 0.16866 | -0.013428 | 12.8251 | 130.43 | 3.1476 | 6.2813 | 2.6926 | 2.6761 | 0.14822 | 1402.5665 | 322.9596 | -0.022726 | 19.0141 | -134.148 | 68.5048
2019-04-20 17:33 | 0.16889 | -0.012726 | 12.7702 | 129.9692 | 3.1489 | 6.281 | 2.6377 | 2.6215 | 0.14843 | 1402.5693 | 323.3858 | -0.022789 | 18.9466 | -134.148 | 68.5048
2019-04-20 17:33 | 0.16881 | -0.013519 | 12.7172 | 129.315 | 3.1494 | 6.2805 | 2.5847 | 2.5688 | 0.14836 | 1402.5645 | 323.2475 | -0.023167 | 18.8516 | -134.148 | 68.5048
2019-04-20 17:33 | 0.16931 | -0.01358 | 12.6529 | 128.8808 | 3.15 | 6.2803 | 2.5204 | 2.505 | 0.14881 | 1402.5638 | 324.1898 | -0.023126 | 18.7883 | -134.148 | 68.5048
2019-04-20 17:33 | 0.16896 | -0.013123 | 12.5881 | 128.3372 | 3.1541 | 6.28 | 2.4556 | 2.4405 | 0.14849 | 1402.5647 | 323.5289 | -0.023685 | 18.7088 | -134.148 | 68.5048
2019-04-20 17:33 | 0.16891 | -0.013245 | 12.5199 | 127.7548 | 3.1573 | 6.2799 | 2.3874 | 2.3727 | 0.14844 | 1402.5629 | 323.4217 | -0.024083 | 18.624 | -134.148 | 68.5048
2019-04-20 17:33 | 0.16911 | -0.013458 | 12.4593 | 127.1069 | 3.157 | 6.2799 | 2.3268 | 2.3125 | 0.14863 | 1402.5612 | 323.8193 | -0.024248 | 18.5297 | -134.148 | 68.5048
2019-04-20 17:33 | 0.16924 | -0.012909 | 12.3978 | 126.5913 | 3.1439 | 6.2794 | 2.2653 | 2.2513 | 0.14875 | 1402.5632 | 324.0663 | -0.024426 | 18.4542 | -134.148 | 68.5048
2019-04-20 17:33 | 0.16784 | -0.012726 | 12.3476 | 125.9566 | 3.1383 | 6.2794 | 2.2151 | 2.2015 | 0.14746 | 1402.5615 | 321.3812 | -0.025729 | 18.3617 | -134.148 | 68.5048
2019-04-20 17:33 | 0.16879 | -0.012726 | 12.3012 | 125.3675 | 3.1378 | 6.2792 | 2.1687 | 2.1554 | 0.14833 | 1402.562 | 323.1917 | -0.02525 | 18.2757 | -134.148 | 68.5048
2019-04-20 17:33 | 0.16962 | -0.012878 | 12.2503 | 124.8024 | 3.1433 | 6.2789 | 2.1178 | 2.1048 | 0.1491 | 1402.5615 | 324.784 | -0.02489 | 18.1934 | -134.148 | 68.5048
2019-04-20 17:33 | 0.16945 | -0.013306 | 12.1945 | 124.3242 | 3.1473 | 6.2787 | 2.062 | 2.0493 | 0.14894 | 1402.5582 | 324.4631 | -0.02533 | 18.1239 | -134.148 | 68.5048
2019-04-20 17:33 | 0.1686 | -0.013062 | 12.1337 | 123.7604 | 3.1486 | 6.2786 | 2.0012 | 1.989 | 0.14816 | 1402.5576 | 322.8273 | -0.026268 | 18.0417 | -134.148 | 68.5048
2019-04-20 17:33 | 0.1688 | -0.012482 | 12.0697 | 123.2675 | 3.1483 | 6.2781 | 1.9372 | 1.9253 | 0.14835 | 1402.5598 | 323.2187 | -0.0264 | 17.9695 | -134.148 | 68.5048
2019-04-20 17:33 | 0.1688 | -0.012756 | 12.0071 | 122.727 | 3.1402 | 6.2782 | 1.8746 | 1.8631 | 0.14835 | 1402.5574 | 323.2188 | -0.026736 | 17.8908 | -134.148 | 68.5048
2019-04-20 17:33 | 0.16825 | -0.012207 | 11.9525 | 122.1964 | 3.1364 | 6.2776 | 1.82 | 1.8088 | 0.14784 | 1402.5586 | 322.1622 | -0.027394 | 17.8133 | -134.148 | 68.5048
2019-04-20 17:33 | 0.16929 | -0.012726 | 11.8932 | 121.5356 | 3.145 | 6.2778 | 1.7607 | 1.7499 | 0.1488 | 1402.5563 | 324.1568 | -0.026943 | 17.7171 | -134.148 | 68.5048
2019-04-20 17:33 | 0.1691 | -0.012421 | 11.8405 | 120.9733 | 3.1463 | 6.2778 | 1.708 | 1.6975 | 0.14862 | 1402.5569 | 323.7911 | -0.027334 | 17.635 | -134.148 | 68.5048
2019-04-20 17:33 | 0.16785 | -0.012817 | 11.7827 | 120.4468 | 3.1428 | 6.2778 | 1.6502 | 1.64 | 0.14747 | 1402.5525 | 321.4026 | -0.028599 | 17.5586 | -134.148 | 68.5048
2019-04-20 17:33 | 0.16958 | -0.012268 | 11.7218 | 119.8979 | 3.1391 | 6.2782 | 1.5893 | 1.5795 | 0.14906 | 1402.5565 | 324.6913 | -0.027571 | 17.4781 | -134.148 | 68.5048
2019-04-20 17:33 | 0.16897 | -0.01239 | 11.663 | 119.3184 | 3.1379 | 6.2776 | 1.5305 | 1.5211 | 0.1485 | 1402.5542 | 323.5309 | -0.028337 | 17.3937 | -134.148 | 68.5048
2019-04-20 17:33 | 0.16921 | -0.013153 | 11.6123 | 118.7955 | 3.1421 | 6.2774 | 1.4798 | 1.4707 | 0.14873 | 1402.5499 | 324.0107 | -0.028458 | 17.3179 | -134.148 | 68.5048
2019-04-20 17:33 | 0.16834 | -0.01236 | 11.5589 | 118.2893 | 3.136 | 6.277 | 1.4264 | 1.4176 | 0.14792 | 1402.5519 | 322.3326 | -0.029338 | 17.2438 | -134.148 | 68.5048
2019-04-20 17:33 | 0.16802 | -0.012573 | 11.4946 | 117.7186 | 3.1317 | 6.2776 | 1.3621 | 1.3537 | 0.14763 | 1402.5494 | 321.7195 | -0.029922 | 17.1607 | -134.148 | 68.5048
2019-04-20 17:33 | 0.16904 | -0.012115 | 11.4151 | 117.118 | 3.1284 | 6.2781 | 1.2826 | 1.2747 | 0.14857 | 1402.5519 | 323.6663 | -0.029525 | 17.0728 | -134.148 | 68.5048
2019-04-20 17:33 | 0.16912 | -0.01236 | 11.3389 | 116.4136 | 3.1338 | 6.2791 | 1.2064 | 1.199 | 0.14864 | 1402.5496 | 323.814 | -0.029871 | 16.9702 | -134.148 | 68.5048
2019-04-20 17:33 | 0.16915 | -0.012299 | 11.257 | 115.7366 | 3.1446 | 6.2811 | 1.1245 | 1.1175 | 0.14867 | 1402.5486 | 323.8827 | -0.030256 | 16.8715 | -134.148 | 68.5048
2019-04-20 17:33 | 0.16845 | -0.012177 | 11.2194 | 115.0598 | 3.1418 | 6.2756 | 1.0869 | 1.0802 | 0.14802 | 1402.5479 | 322.5414 | -0.030969 | 16.7729 | -134.148 | 68.5048
2019-04-20 17:33 | 0.16805 | -0.01236 | 11.166 | 114.4891 | 3.143 | 6.2748 | 1.0335 | 1.0271 | 0.14766 | 1402.5455 | 321.78 | -0.031554 | 16.6898 | -134.148 | 68.5048
2019-04-20 17:33 | 0.16836 | -0.011871 | 11.1472 | 113.9132 | 3.1367 | 6.282 | 1.0147 | 1.0085 | 0.14793 | 1402.5481 | 322.3536 | -0.031389 | 16.6056 | -134.148 | 68.5048
2019-04-20 17:33 | 0.16871 | -0.012146 | 11.1315 | 113.3898 | 3.1354 | 6.2737 | 0.99901 | 0.99287 | 0.14827 | 1402.5469 | 323.0416 | -0.031216 | 16.5294 | -134.148 | 68.5048
2019-04-20 17:33 | 0.16854 | -0.012238 | 11.0955 | 112.9783 | 3.1326 | 6.2748 | 0.96301 | 0.95709 | 0.14811 | 1402.5457 | 322.7168 | -0.031534 | 16.4695 | -134.148 | 68.5048
2019-04-20 17:33 | 0.16748 | -0.01236 | 11.0468 | 112.5621 | 3.1287 | 6.2858 | 0.91433 | 0.90871 | 0.14713 | 1402.543 | 320.6875 | -0.032591 | 16.409 | -134.148 | 68.5048
2019-04-20 17:33 | 0.16843 | -0.012573 | 11.0027 | 112.0775 | 3.1223 | 6.2743 | 0.87018 | 0.86483 | 0.14801 | 1402.5424 | 322.5006 | -0.032114 | 16.3383 | -134.148 | 68.5048
2019-04-20 17:33 | 0.16756 | -0.012085 | 10.9616 | 111.6926 | 3.1228 | 6.2682 | 0.82908 | 0.82399 | 0.1472 | 1402.5431 | 320.826 | -0.032951 | 16.2821 | -134.148 | 68.5048
2019-04-20 17:33 | 0.16901 | -0.012115 | 10.9234 | 111.321 | 3.1248 | 6.268 | 0.79089 | 0.78603 | 0.14854 | 1402.5442 | 323.6145 | -0.032046 | 16.2278 | -134.148 | 68.5048
2019-04-20 17:33 | 0.16733 | -0.012024 | 10.8799 | 110.926 | 3.1221 | 6.2703 | 0.7474 | 0.74281 | 0.14699 | 1402.542 | 320.3876 | -0.033536 | 16.1703 | -134.148 | 68.5048
2019-04-20 17:33 | 0.16831 | -0.012085 | 10.8159 | 110.5003 | 3.1234 | 6.2712 | 0.68344 | 0.67925 | 0.1479 | 1402.5419 | 322.2713 | -0.033121 | 16.1082 | -134.148 | 68.5048
2019-04-20 17:33 | 0.16814 | -0.011841 | 10.7837 | 110.146 | 3.1198 | 6.3592 | 0.65121 | 0.64721 | 0.14774 | 1402.5424 | 321.9395 | -0.033399 | 16.0565 | -134.148 | 68.5048
2019-04-20 17:33 | 0.16818 | -0.012207 | 10.7433 | 109.6775 | 3.1242 | 6.2798 | 0.61081 | 0.60706 | 0.14777 | 1402.54 | 322.0162 | -0.033599 | 15.9883 | -134.148 | 68.5048
2019-04-20 17:33 | 0.16829 | -0.012024 | 10.6804 | 109.1775 | 3.1288 | 6.2509 | 0.54788 | 0.54451 | 0.14788 | 1402.5402 | 322.2281 | -0.033823 | 15.9153 | -134.148 | 68.5048
2019-04-20 17:33 | 0.16835 | -0.012115 | 10.6135 | 108.6589 | 3.1287 | 6.2349 | 0.48099 | 0.47803 | 0.14793 | 1402.5387 | 322.3378 | -0.034126 | 15.8398 | -134.148 | 68.5048
2019-04-20 17:33 | 0.16806 | -0.011841 | 10.5699 | 108.2513 | 3.1158 | 6.2298 | 0.43738 | 0.43469 | 0.14767 | 1402.5389 | 321.7886 | -0.034546 | 15.7803 | -134.148 | 68.5048
2019-04-20 17:33 | 0.16793 | -0.011505 | 10.5421 | 107.8251 | 3.1111 | 6.2276 | 0.40958 | 0.40706 | 0.14754 | 1402.5402 | 321.5312 | -0.034766 | 15.718 | -134.148 | 68.5048
2019-04-20 17:33 | 0.16842 | -0.011932 | 10.502 | 107.3644 | 3.1111 | 6.2288 | 0.36953 | 0.36726 | 0.148 | 1402.5378 | 322.4747 | -0.034626 | 15.651 | -134.148 | 68.5048
2019-04-20 17:33 | 0.16853 | -0.012115 | 10.4563 | 106.9841 | 3.116 | 6.2272 | 0.32382 | 0.32183 | 0.1481 | 1402.5365 | 322.6941 | -0.034784 | 15.5956 | -134.148 | 68.5048
2019-04-20 17:33 | 0.16916 | -0.011749 | 10.4044 | 106.5817 | 3.1156 | 6.2277 | 0.27191 | 0.27024 | 0.14867 | 1402.5383 | 323.8818 | -0.034553 | 15.5367 | -134.148 | 68.5048
2019-04-20 17:33 | 0.1674 | -0.012299 | 10.3588 | 106.2004 | 3.1109 | 6.229 | 0.22629 | 0.2249 | 0.14706 | 1402.5325 | 320.5208 | -0.036151 | 15.4816 | -134.148 | 68.5048
2019-04-20 17:33 | 0.16866 | -0.012238 | 10.3212 | 105.7117 | 3.1065 | 6.2292 | 0.18867 | 0.18751 | 0.14822 | 1402.5341 | 322.9429 | -0.035381 | 15.4102 | -134.148 | 68.5048
2019-04-20 17:33 | 0.16827 | -0.011932 | 10.2918 | 105.2889 | 3.1122 | 6.2298 | 0.15925 | 0.15827 | 0.14785 | 1402.5345 | 322.1789 | -0.035812 | 15.3484 | -134.148 | 68.5048
2019-04-20 17:33 | 0.16889 | -0.012177 | 10.2622 | 104.9344 | 3.1103 | 6.2297 | 0.12975 | 0.12895 | 0.14843 | 1402.5336 | 323.3739 | -0.035506 | 15.2968 | -134.148 | 68.5048
2019-04-20 17:33 | 0.16849 | -0.011627 | 10.2373 | 104.4421 | 3.1058 | 6.2286 | 0.10477 | 0.10412 | 0.14806 | 1402.5355 | 322.607 | -0.035899 | 15.2248 | -134.148 | 68.5048
2019-04-20 17:33 | 0.16853 | -0.01181 | 10.2098 | 104.1058 | 3.1053 | 6.2249 | 0.07727 | 0.076795 | 0.14809 | 1402.5342 | 322.6785 | -0.036023 | 15.1759 | -134.148 | 68.5048
2019-04-20 17:33 | 0.16749 | -0.01181 | 10.2044 | 103.7248 | 3.106 | 6.2283 | 0.071937 | 0.071495 | 0.14714 | 1402.5327 | 320.687 | -0.036837 | 15.1205 | -134.148 | 68.5048
2019-04-20 17:33 | 0.1682 | -0.011993 | 10.1952 | 103.4244 | 3.1056 | 6.2298 | 0.062741 | 0.062356 | 0.1478 | 1402.5327 | 322.062 | -0.036353 | 15.0767 | -134.148 | 68.5048
2019-04-20 17:33 | 0.16733 | -0.011566 | 10.1711 | 103.1753 | 3.106 | 6.2315 | 0.038595 | 0.038358 | 0.14699 | 1402.5333 | 320.3912 | -0.037106 | 15.0403 | -134.148 | 68.5048
2019-04-20 17:33 | 0.16743 | -0.011932 | 10.1354 | 102.9428 | 3.1108 | 6.2341 | 0.0028601 | 0.0028425 | 0.14708 | 1402.531 | 320.574 | -0.037241 | 15.0065 | -134.148 | 68.5048
2019-04-20 17:33 | 0.16892 | -0.012115 | 10.1392 | 102.7511 | 3.1149 | 6.2352 | 0.0067225 | 0.0066811 | 0.14846 | 1402.5321 | 323.4367 | -0.036103 | 14.9785 | -134.148 | 68.5048
2019-04-20 17:33 | 0.16826 | -0.011658 | 10.1442 | 102.5055 | 3.1162 | 6.2348 | 0.011724 | 0.011652 | 0.14785 | 1402.5336 | 322.1609 | -0.03655 | 14.9426 | -134.148 | 68.5048
2019-04-20 17:33 | 0.16812 | -0.011444 | 10.1441 | 102.3424 | 3.1084 | 6.2358 | 0.011568 | 0.011497 | 0.14772 | 1402.5345 | 321.9049 | -0.036637 | 14.9187 | -134.148 | 68.5048
2019-04-20 17:33 | 0.16744 | -0.012299 | 10.1425 | 102.2306 | 3.1121 | 6.2346 | 0.01001 | 0.0099483 | 0.1471 | 1402.5293 | 320.6084 | -0.037216 | 14.9029 | -134.148 | 68.5048
2019-04-20 17:33 | 0.16703 | -0.011475 | 10.1432 | 102.1184 | 3.1045 | 6.2356 | 0.010664 | 0.010598 | 0.14671 | 1402.533 | 319.8021 | -0.037475 | 14.8862 | -134.148 | 68.5048
2019-04-20 17:33 | 0.16776 | -0.012207 | 10.1426 | 102.0917 | 3.1013 | 6.236 | 0.010065 | 0.010003 | 0.14739 | 1402.5302 | 321.2203 | -0.036968 | 14.8825 | -134.148 | 68.5048
2019-04-20 17:33 | 0.16916 | -0.011597 | 10.1421 | 102.0093 | 3.0981 | 6.2369 | 0.009552 | 0.0094933 | 0.14868 | 1402.535 | 323.8926 | -0.035873 | 14.8701 | -134.148 | 68.5048
2019-04-20 17:33 | 0.16772 | -0.011749 | 10.1413 | 101.9701 | 3.1037 | 6.2375 | 0.0088015 | 0.0087474 | 0.14735 | 1402.5325 | 321.139 | -0.036975 | 14.8646 | -134.148 | 68.5048
2019-04-20 17:33 | 0.16865 | -0.011963 | 10.1418 | 101.9156 | 3.1022 | 6.2386 | 0.009304 | 0.0092469 | 0.14821 | 1402.5326 | 322.9158 | -0.036285 | 14.8567 | -134.148 | 68.5048
2019-04-20 17:33 | 0.16903 | -0.01236 | 10.1415 | 101.8968 | 3.0956 | 6.2395 | 0.0089741 | 0.0089189 | 0.14856 | 1402.5311 | 323.6422 | -0.036027 | 14.8541 | -134.148 | 68.5048
2019-04-20 17:33 | 0.16867 | -0.011932 | 10.1406 | 101.9028 | 3.0941 | 6.2405 | 0.0081015 | 0.0080517 | 0.14822 | 1402.5327 | 322.9491 | -0.036276 | 14.8548 | -134.148 | 68.5048
2019-04-20 17:33 | 0.16884 | -0.011536 | 10.1398 | 101.9464 | 3.1069 | 6.241 | 0.0072927 | 0.0072479 | 0.14838 | 1402.535 | 323.2674 | -0.036127 | 14.861 | -134.148 | 68.5048
2019-04-20 17:33 | 0.16921 | -0.012115 | 10.1426 | 101.7809 | 3.1129 | 6.2421 | 0.010098 | 0.010036 | 0.14873 | 1402.5326 | 323.9984 | -0.035863 | 14.8371 | -134.148 | 68.5048
2019-04-20 17:33 | 0.16721 | -0.011993 | 10.1435 | 101.7402 | 3.1188 | 6.2431 | 0.010967 | 0.0109 | 0.14688 | 1402.5305 | 320.1561 | -0.037369 | 14.8312 | -134.148 | 68.5048
2019-04-20 17:33 | 0.16883 | -0.012146 | 10.1437 | 101.7789 | 3.1183 | 6.2439 | 0.011228 | 0.011159 | 0.14838 | 1402.5319 | 323.2719 | -0.036147 | 14.8368 | -134.148 | 68.5048
2019-04-20 17:33 | 0.16828 | -0.01178 | 10.1433 | 101.8002 | 3.1057 | 6.2443 | 0.010778 | 0.010712 | 0.14787 | 1402.5331 | 322.2147 | -0.036542 | 14.8398 | -134.148 | 68.5048
2019-04-20 17:33 | 0.1683 | -0.01178 | 10.1429 | 101.8135 | 3.105 | 6.2454 | 0.010438 | 0.010374 | 0.14789 | 1402.5331 | 322.2508 | -0.036529 | 14.8418 | -134.148 | 68.5048
2019-04-20 17:33 | 0.16885 | -0.011963 | 10.1425 | 101.8175 | 3.1024 | 6.2459 | 0.010018 | 0.0099568 | 0.14839 | 1402.5328 | 323.3002 | -0.036129 | 14.8424 | -134.148 | 68.5048
2019-04-20 17:33 | 0.1691 | -0.011841 | 10.1424 | 101.8108 | 3.0998 | 6.2462 | 0.00986 | 0.0097995 | 0.14862 | 1402.5337 | 323.7694 | -0.035936 | 14.8413 | -134.148 | 68.5048
2019-04-20 17:33 | 0.16745 | -0.011627 | 10.1432 | 101.7213 | 3.0992 | 6.2469 | 0.010668 | 0.010602 | 0.1471 | 1402.5327 | 320.6137 | -0.037165 | 14.8283 | -134.148 | 68.5048
2019-04-20 17:33 | 0.16891 | -0.012207 | 10.1438 | 101.7635 | 3.1022 | 6.2474 | 0.011342 | 0.011272 | 0.14845 | 1402.5316 | 323.4086 | -0.036096 | 14.8346 | -134.148 | 68.5048
2019-04-20 17:33 | 0.16815 | -0.011841 | 10.1436 | 101.7649 | 3.1058 | 6.248 | 0.011132 | 0.011064 | 0.14775 | 1402.5325 | 321.9529 | -0.036648 | 14.8347 | -134.148 | 68.5048
2019-04-20 17:33 | 0.16896 | -0.01181 | 10.1444 | 101.7243 | 3.1068 | 6.2487 | 0.011901 | 0.011828 | 0.14849 | 1402.5337 | 323.5096 | -0.036027 | 14.8287 | -134.148 | 68.5048
2019-04-20 17:33 | 0.16773 | -0.012177 | 10.1448 | 101.7179 | 3.1129 | 6.2491 | 0.01232 | 0.012244 | 0.14736 | 1402.5304 | 321.1578 | -0.036979 | 14.828 | -134.148 | 68.5048
2019-04-20 17:33 | 0.16837 | -0.011993 | 10.1442 | 101.7299 | 3.1074 | 6.2487 | 0.011704 | 0.011633 | 0.14795 | 1402.5321 | 322.3868 | -0.036484 | 14.8296 | -134.148 | 68.5048
2019-04-20 17:33 | 0.16864 | -0.012482 | 10.1434 | 101.7917 | 3.1011 | 6.2491 | 0.010925 | 0.010858 | 0.1482 | 1402.5299 | 322.8969 | -0.03632 | 14.8388 | -134.148 | 68.5048
2019-04-20 17:33 | 0.16756 | -0.011871 | 10.1441 | 101.7663 | 3.1033 | 6.2499 | 0.011624 | 0.011553 | 0.1472 | 1402.5316 | 320.8257 | -0.037093 | 14.835 | -134.148 | 68.5048
2019-04-20 17:33 | 0.16826 | -0.012054 | 10.1437 | 101.7247 | 3.11 | 6.2505 | 0.011235 | 0.011166 | 0.14785 | 1402.5315 | 322.1645 | -0.036578 | 14.8289 | -134.148 | 68.5048
2019-04-20 17:33 | 0.16873 | -0.011963 | 10.1438 | 101.7081 | 3.1065 | 6.2509 | 0.011275 | 0.011206 | 0.14828 | 1402.5326 | 323.0686 | -0.036214 | 14.8264 | -134.148 | 68.5048
2019-04-20 17:33 | 0.16769 | -0.011841 | 10.1441 | 101.7435 | 3.1061 | 6.2515 | 0.011575 | 0.011504 | 0.14732 | 1402.532 | 321.0729 | -0.036993 | 14.8316 | -134.148 | 68.5048
2019-04-20 17:33 | 0.16962 | -0.011841 | 10.145 | 101.7157 | 3.1012 | 6.2519 | 0.012547 | 0.012469 | 0.1491 | 1402.5345 | 324.7663 | -0.035529 | 14.8274 | -134.148 | 68.5048
2019-04-20 17:33 | 0.16846 | -0.011719 | 10.1443 | 101.7097 | 3.1059 | 6.2521 | 0.011797 | 0.011724 | 0.14803 | 1402.5336 | 322.5531 | -0.036399 | 14.8266 | -134.148 | 68.5048
2019-04-20 17:33 | 0.16899 | -0.011963 | 10.1451 | 101.6654 | 3.1057 | 6.2523 | 0.012582 | 0.012505 | 0.14852 | 1402.5331 | 323.5699 | -0.03601 | 14.8202 | -134.148 | 68.5048
2019-04-20 17:33 | 0.16812 | -0.012085 | 10.1442 | 101.7139 | 3.0977 | 6.2526 | 0.011743 | 0.01167 | 0.14772 | 1402.5312 | 321.9032 | -0.036681 | 14.8274 | -134.148 | 68.5048
2019-04-20 17:33 | 0.16922 | -0.012299 | 10.145 | 101.666 | 3.0931 | 6.2536 | 0.012469 | 0.012393 | 0.14873 | 1402.5317 | 324.0059 | -0.035861 | 14.8204 | -134.148 | 68.5048
2019-04-20 17:33 | 0.16808 | -0.012207 | 10.145 | 101.6755 | 3.1016 | 6.2543 | 0.012528 | 0.012451 | 0.14769 | 1402.5308 | 321.8293 | -0.036715 | 14.8218 | -134.148 | 68.5048
2019-04-20 17:33 | 0.16806 | -0.012299 | 10.1449 | 101.655 | 3.1 | 6.2546 | 0.012441 | 0.012364 | 0.14767 | 1402.5302 | 321.7942 | -0.036735 | 14.8189 | -134.148 | 68.5048
2019-04-20 17:33 | 0.16812 | -0.012085 | 10.1443 | 101.6598 | 3.1028 | 6.2551 | 0.011752 | 0.01168 | 0.14772 | 1402.5312 | 321.8977 | -0.036683 | 14.8195 | -134.148 | 68.5048
2019-04-20 17:33 | 0.1681 | -0.011841 | 10.1454 | 101.595 | 3.1062 | 6.2556 | 0.012893 | 0.012814 | 0.1477 | 1402.5326 | 321.8586 | -0.036676 | 14.8099 | -134.148 | 68.5048
2019-04-20 17:33 | 0.16778 | -0.01181 | 10.1448 | 101.644 | 3.1064 | 6.2559 | 0.012263 | 0.012188 | 0.1474 | 1402.5322 | 321.2397 | -0.036922 | 14.8171 | -134.148 | 68.5048
2019-04-20 17:34 | 0.16836 | -0.011688 | 10.1445 | 101.6217 | 3.1026 | 6.256 | 0.012025 | 0.011951 | 0.14794 | 1402.5338 | 322.3608 | -0.036472 | 14.8137 | -134.148 | 68.5048
2019-04-20 17:34 | 0.1687 | -0.011902 | 10.1449 | 101.6385 | 3.108 | 6.2565 | 0.012445 | 0.012369 | 0.14825 | 1402.533 | 323.0122 | -0.036227 | 14.8163 | -134.148 | 68.5048
2019-04-20 17:34 | 0.1687 | -0.012207 | 10.1452 | 101.608 | 3.0971 | 6.2568 | 0.012682 | 0.012604 | 0.14826 | 1402.5315 | 323.0158 | -0.036245 | 14.8119 | -134.148 | 68.5048
2019-04-20 17:34 | 0.16919 | -0.012054 | 10.1457 | 101.6221 | 3.1017 | 6.2574 | 0.013192 | 0.013111 | 0.14871 | 1402.5328 | 323.953 | -0.035861 | 14.8139 | -134.148 | 68.5048
2019-04-20 17:34 | 0.16736 | -0.012238 | 10.1451 | 101.6233 | 3.1026 | 6.2577 | 0.012648 | 0.01257 | 0.14702 | 1402.5297 | 320.4428 | -0.037264 | 14.8143 | -134.148 | 68.5048
2019-04-20 17:34 | 0.16847 | -0.011871 | 10.1445 | 101.5978 | 3.0914 | 6.2577 | 0.012018 | 0.011944 | 0.14804 | 1402.533 | 322.5721 | -0.036401 | 14.8103 | -134.148 | 68.5048
2019-04-20 17:34 | 0.16821 | -0.012329 | 10.1452 | 101.6362 | 3.0796 | 6.2578 | 0.012736 | 0.012658 | 0.1478 | 1402.5303 | 322.0706 | -0.036626 | 14.8161 | -134.148 | 68.5048
2019-04-20 17:34 | 0.16923 | -0.011444 | 10.1451 | 101.6106 | 3.093 | 6.2583 | 0.012616 | 0.012539 | 0.14874 | 1402.5361 | 324.0127 | -0.035799 | 14.8119 | -134.148 | 68.5048
2019-04-20 17:34 | 0.16775 | -0.012238 | 10.1455 | 101.6106 | 3.0977 | 6.2585 | 0.012964 | 0.012885 | 0.14738 | 1402.5302 | 321.1977 | -0.036964 | 14.8124 | -134.148 | 68.5048
2019-04-20 17:34 | 0.16748 | -0.01178 | 10.1458 | 101.5867 | 3.1079 | 6.2587 | 0.013323 | 0.013241 | 0.14713 | 1402.5321 | 320.6824 | -0.037134 | 14.8088 | -134.148 | 68.5048
2019-04-20 17:34 | 0.16843 | -0.012024 | 10.1451 | 101.5491 | 3.1094 | 6.2589 | 0.01263 | 0.012552 | 0.14801 | 1402.5321 | 322.4958 | -0.036438 | 14.8033 | -134.148 | 68.5048
2019-04-20 17:34 | 0.16852 | -0.012512 | 10.1454 | 101.6471 | 3.098 | 6.2591 | 0.012899 | 0.01282 | 0.14809 | 1402.5297 | 322.6801 | -0.036397 | 14.8178 | -134.148 | 68.5048
2019-04-20 17:34 | 0.16707 | -0.012115 | 10.1453 | 101.5949 | 3.0944 | 6.2595 | 0.012833 | 0.012754 | 0.14675 | 1402.5299 | 319.8872 | -0.037474 | 14.8101 | -134.148 | 68.5048
2019-04-20 17:34 | 0.16769 | -0.012329 | 10.1456 | 101.6051 | 3.0822 | 6.2594 | 0.013102 | 0.013021 | 0.14733 | 1402.5297 | 321.082 | -0.037015 | 14.8117 | -134.148 | 68.5048
2019-04-20 17:34 | 0.16837 | -0.011993 | 10.1453 | 101.6374 | 3.0891 | 6.2597 | 0.012821 | 0.012742 | 0.14795 | 1402.5322 | 322.3816 | -0.03648 | 14.8162 | -134.148 | 68.5048
2019-04-20 17:34 | 0.16727 | -0.011749 | 10.1452 | 101.5259 | 3.1002 | 6.2597 | 0.012702 | 0.012624 | 0.14694 | 1402.532 | 320.2758 | -0.037296 | 14.7999 | -134.148 | 68.5048
2019-04-20 17:34 | 0.16837 | -0.01239 | 10.1458 | 101.5873 | 3.0935 | 6.2599 | 0.013319 | 0.013237 | 0.14795 | 1402.5302 | 322.3834 | -0.036504 | 14.809 | -134.148 | 68.5048
2019-04-20 17:34 | 0.16858 | -0.011932 | 10.1459 | 101.6287 | 3.0902 | 6.26 | 0.013409 | 0.013326 | 0.14814 | 1402.5327 | 322.7739 | -0.036318 | 14.8148 | -134.148 | 68.5048
2019-04-20 17:34 | 0.16808 | -0.011963 | 10.146 | 101.6205 | 3.0889 | 6.2598 | 0.013548 | 0.013465 | 0.14769 | 1402.532 | 321.8329 | -0.036691 | 14.8137 | -134.148 | 68.5048
2019-04-20 17:34 | 0.16753 | -0.012207 | 10.1459 | 101.6023 | 3.0865 | 6.26 | 0.013369 | 0.013286 | 0.14718 | 1402.53 | 320.7829 | -0.037124 | 14.8112 | -134.148 | 68.5048
2019-04-20 17:34 | 0.1685 | -0.011841 | 10.1467 | 101.5613 | 3.0872 | 6.2604 | 0.014158 | 0.014071 | 0.14807 | 1402.5331 | 322.6252 | -0.036367 | 14.805 | -134.148 | 68.5048
2019-04-20 17:34 | 0.16725 | -0.012299 | 10.1459 | 101.5947 | 3.0864 | 6.2604 | 0.013411 | 0.013328 | 0.14692 | 1402.5292 | 320.2382 | -0.037345 | 14.8102 | -134.148 | 68.5048
2019-04-20 17:34 | 0.16806 | -0.012207 | 10.1462 | 101.5506 | 3.088 | 6.2606 | 0.013724 | 0.01364 | 0.14767 | 1402.5306 | 321.7941 | -0.036722 | 14.8036 | -134.148 | 68.5048
2019-04-20 17:34 | 0.16923 | -0.012054 | 10.146 | 101.4998 | 3.0888 | 6.2609 | 0.013453 | 0.013371 | 0.14875 | 1402.533 | 324.0345 | -0.035828 | 14.796 | -134.148 | 68.5048
2019-04-20 17:34 | 0.16776 | -0.011993 | 10.1465 | 101.5566 | 3.0875 | 6.2606 | 0.014009 | 0.013922 | 0.14739 | 1402.5314 | 321.2095 | -0.036937 | 14.8044 | -134.148 | 68.5048
2019-04-20 17:34 | 0.16848 | -0.011749 | 10.1462 | 101.5649 | 3.0857 | 6.2609 | 0.01374 | 0.013655 | 0.14805 | 1402.5336 | 322.5799 | -0.03638 | 14.8055 | -134.148 | 68.5048
2019-04-20 17:34 | 0.16755 | -0.012054 | 10.1459 | 101.5005 | 3.0891 | 6.2607 | 0.013394 | 0.013312 | 0.14719 | 1402.5308 | 320.8092 | -0.037103 | 14.7963 | -134.148 | 68.5048
2019-04-20 17:34 | 0.16902 | -0.012573 | 10.1473 | 101.5146 | 3.0862 | 6.261 | 0.014801 | 0.01471 | 0.14855 | 1402.5302 | 323.6371 | -0.036014 | 14.7984 | -134.148 | 68.5048
2019-04-20 17:34 | 0.169 | -0.011841 | 10.1463 | 101.5426 | 3.0847 | 6.2615 | 0.013792 | 0.013707 | 0.14853 | 1402.5337 | 323.5922 | -0.035986 | 14.8022 | -134.148 | 68.5048
2019-04-20 17:34 | 0.16861 | -0.012024 | 10.1469 | 101.5174 | 3.0895 | 6.2611 | 0.014361 | 0.014273 | 0.14817 | 1402.5323 | 322.8316 | -0.036297 | 14.7987 | -134.148 | 68.5048
2019-04-20 17:34 | 0.16851 | -0.011566 | 10.1469 | 101.5339 | 3.0862 | 6.261 | 0.014431 | 0.014342 | 0.14808 | 1402.5344 | 322.6451 | -0.036339 | 14.8009 | -134.148 | 68.5048
2019-04-20 17:34 | 0.16872 | -0.012085 | 10.1469 | 101.5082 | 3.0869 | 6.2615 | 0.014401 | 0.014313 | 0.14827 | 1402.5321 | 323.0465 | -0.036216 | 14.7973 | -134.148 | 68.5048
2019-04-20 17:34 | 0.16928 | -0.012115 | 10.1466 | 101.485 | 3.0961 | 6.2615 | 0.014141 | 0.014054 | 0.14879 | 1402.5327 | 324.1331 | -0.03579 | 14.7939 | -134.148 | 68.5048
2019-04-20 17:34 | 0.16904 | -0.01239 | 10.1467 | 101.4958 | 3.0904 | 6.262 | 0.014171 | 0.014084 | 0.14857 | 1402.531 | 323.6633 | -0.035994 | 14.7956 | -134.148 | 68.5048
2019-04-20 17:34 | 0.16851 | -0.012299 | 10.1465 | 101.5177 | 3.0877 | 6.262 | 0.01403 | 0.013943 | 0.14808 | 1402.5308 | 322.6484 | -0.03639 | 14.7988 | -134.148 | 68.5048
2019-04-20 17:34 | 0.16915 | -0.012115 | 10.1466 | 101.4821 | 3.0865 | 6.2621 | 0.014089 | 0.014002 | 0.14867 | 1402.5326 | 323.8749 | -0.035892 | 14.7935 | -134.148 | 68.5048
2019-04-20 17:34 | 0.16862 | -0.012207 | 10.1462 | 101.4804 | 3.0831 | 6.2625 | 0.013678 | 0.013594 | 0.14818 | 1402.5314 | 322.8621 | -0.036301 | 14.7933 | -134.148 | 68.5048
2019-04-20 17:34 | 0.16809 | -0.012482 | 10.1481 | 101.4893 | 3.0896 | 6.2624 | 0.015564 | 0.015468 | 0.14769 | 1402.5294 | 321.8487 | -0.03671 | 14.7948 | -134.148 | 68.5048
2019-04-20 17:34 | 0.16875 | -0.01181 | 10.1466 | 101.5299 | 3.0935 | 6.2627 | 0.014071 | 0.013985 | 0.1483 | 1402.5336 | 323.1081 | -0.036174 | 14.8004 | -134.148 | 68.5048
2019-04-20 17:34 | 0.16737 | -0.012543 | 10.1464 | 101.4742 | 3.0923 | 6.2633 | 0.013892 | 0.013807 | 0.14703 | 1402.5281 | 320.4712 | -0.037267 | 14.7927 | -134.148 | 68.5048
2019-04-20 17:34 | 0.16867 | -0.011993 | 10.1467 | 101.4696 | 3.09 | 6.2634 | 0.014226 | 0.014139 | 0.14823 | 1402.5326 | 322.9632 | -0.036243 | 14.7917 | -134.148 | 68.5048
2019-04-20 17:34 | 0.16788 | -0.01178 | 10.1465 | 101.4237 | 3.0822 | 6.2638 | 0.013957 | 0.013871 | 0.1475 | 1402.5327 | 321.4372 | -0.036833 | 14.785 | -134.148 | 68.5048
2019-04-20 17:34 | 0.16761 | -0.011475 | 10.1469 | 101.4968 | 3.0872 | 6.264 | 0.014439 | 0.01435 | 0.14725 | 1402.5338 | 320.9267 | -0.037011 | 14.7955 | -134.148 | 68.5048
2019-04-20 17:34 | 0.16933 | -0.01236 | 10.1462 | 101.477 | 3.0856 | 6.2641 | 0.013749 | 0.013665 | 0.14884 | 1402.5316 | 324.2293 | -0.03577 | 14.7928 | -134.148 | 68.5048
2019-04-20 17:34 | 0.16933 | -0.011841 | 10.1466 | 101.477 | 3.0856 | 6.2641 | 0.014118 | 0.014031 | 0.14884 | 1402.5342 | 324.2251 | -0.035735 | 14.7926 | -134.148 | 68.5048
2019-04-20 17:34 | 0.16933 | -0.011841 | 10.1466 | 101.4769 | 3.0856 | 6.2641 | 0.014118 | 0.014031 | 0.14884 | 1402.5342 | 324.2251 | -0.035735 | 14.7926 | -134.148 | 68.5048
2019-04-20 17:34 | 0.16852 | 0.009613 | 10.1505 | 101.4073 | 3.0874 | 6.2586 | 0.01804 | 0.017929 | 0.14799 | 1402.6411 | 322.4074 | -0.034968 | 14.7736 | -134.148 | 68.5048
2019-04-20 17:34 | 0.16785 | 0.011108 | 10.1504 | 101.4 | 3.0896 | 6.2593 | 0.017891 | 0.017781 | 0.14737 | 1402.6477 | 321.1227 | -0.035375 | 14.772 | -134.148 | 68.5048
2019-04-20 17:34 | 0.16852 | 0.0072632 | 10.1497 | 101.4588 | 3.0762 | 6.2587 | 0.017234 | 0.017128 | 0.148 | 1402.6293 | 322.4343 | -0.035122 | 14.7821 | -134.148 | 68.5048
2019-04-20 17:34 | 0.16757 | 0.026886 | 10.1524 | 101.4022 | 3.0741 | 6.2528 | 0.019901 | 0.019779 | 0.14704 | 1402.7268 | 320.3918 | -0.034582 | 14.7657 | -134.148 | 68.5048
2019-04-20 17:34 | 0.16851 | 0.015594 | 10.1501 | 101.3565 | 3.0763 | 6.2582 | 0.017566 | 0.017458 | 0.14796 | 1402.6711 | 322.3326 | -0.034593 | 14.7637 | -134.148 | 68.5048
2019-04-20 17:34 | 0.16876 | -0.012238 | 10.1469 | 101.4404 | 3.0741 | 6.2649 | 0.014449 | 0.01436 | 0.14831 | 1402.5315 | 323.1317 | -0.036192 | 14.7875 | -134.148 | 68.5048
2019-04-20 17:34 | 0.16861 | -0.00094604 | 10.1494 | 101.4684 | 3.0742 | 6.2656 | 0.016912 | 0.016809 | 0.14812 | 1402.588 | 322.7087 | -0.035575 | 14.7869 | -134.148 | 68.5048
2019-04-20 17:34 | 0.16817 | -0.012238 | 10.1476 | 101.3952 | 3.0818 | 6.2651 | 0.015056 | 0.014963 | 0.14777 | 1402.5308 | 322.0065 | -0.036634 | 14.781 | -134.148 | 68.5048
2019-04-20 17:34 | 0.16778 | -0.012512 | 10.1468 | 101.3576 | 3.0783 | 6.2652 | 0.014299 | 0.014212 | 0.14741 | 1402.5287 | 321.2493 | -0.036956 | 14.7756 | -134.148 | 68.5048
2019-04-20 17:34 | 0.168 | -0.012177 | 10.1472 | 101.3986 | 3.0769 | 6.2655 | 0.014718 | 0.014628 | 0.14761 | 1402.5308 | 321.6772 | -0.036761 | 14.7815 | -134.148 | 68.5048
2019-04-20 17:34 | 0.16842 | -0.012054 | 10.1472 | 101.3936 | 3.1024 | 6.2653 | 0.014662 | 0.014572 | 0.148 | 1402.5319 | 322.4724 | -0.036439 | 14.7806 | -134.148 | 68.5048
2019-04-20 17:34 | 0.16817 | -0.012115 | 10.1478 | 101.3627 | 3.0948 | 6.2655 | 0.015291 | 0.015197 | 0.14777 | 1402.5314 | 322.0001 | -0.036627 | 14.7762 | -134.148 | 68.5048
2019-04-20 17:34 | 0.16844 | -0.012299 | 10.1471 | 101.3938 | 3.0894 | 6.2655 | 0.0146 | 0.01451 | 0.14801 | 1402.5306 | 322.5092 | -0.036442 | 14.7808 | -134.148 | 68.5048
2019-04-20 17:34 | 0.16874 | -0.012177 | 10.1478 | 101.3253 | 3.0916 | 6.2655 | 0.015348 | 0.015254 | 0.14829 | 1402.5317 | 323.0846 | -0.036202 | 14.7707 | -134.148 | 68.5048
2019-04-20 17:34 | 0.168 | -0.012299 | 10.1473 | 101.3312 | 3.0883 | 6.2658 | 0.014805 | 0.014714 | 0.14761 | 1402.5302 | 321.6739 | -0.036771 | 14.7717 | -134.148 | 68.5048
2019-04-20 17:34 | 0.16866 | -0.01236 | 10.1472 | 101.403 | 3.0872 | 6.2667 | 0.014656 | 0.014566 | 0.14822 | 1402.5308 | 322.9397 | -0.036275 | 14.7821 | -134.148 | 68.5048
2019-04-20 17:34 | 0.16847 | -0.01181 | 10.1477 | 101.4043 | 3.0869 | 6.2671 | 0.015223 | 0.015129 | 0.14804 | 1402.5332 | 322.5711 | -0.036381 | 14.7821 | -134.148 | 68.5048
2019-04-20 17:34 | 0.16826 | -0.012543 | 10.1483 | 101.4098 | 3.0874 | 6.2667 | 0.015791 | 0.015694 | 0.14785 | 1402.5293 | 322.179 | -0.036583 | 14.7832 | -134.148 | 68.5048
2019-04-20 17:34 | 0.16762 | -0.011444 | 10.1478 | 101.3678 | 3.084 | 6.2672 | 0.015343 | 0.015248 | 0.14726 | 1402.5341 | 320.9349 | -0.037001 | 14.7767 | -134.148 | 68.5048
2019-04-20 17:34 | 0.1686 | -0.012024 | 10.1482 | 101.4128 | 3.0841 | 6.2672 | 0.015673 | 0.015576 | 0.14816 | 1402.5323 | 322.822 | -0.036294 | 14.7834 | -134.148 | 68.5048
2019-04-20 17:34 | 0.16894 | -0.011566 | 10.1471 | 101.4269 | 3.0896 | 6.2671 | 0.014648 | 0.014558 | 0.14847 | 1402.535 | 323.4683 | -0.036012 | 14.7852 | -134.148 | 68.5048
2019-04-20 17:34 | 0.16902 | -0.012207 | 10.1477 | 101.3968 | 3.0915 | 6.2669 | 0.015188 | 0.015095 | 0.14855 | 1402.5319 | 323.6182 | -0.035994 | 14.7811 | -134.148 | 68.5048
2019-04-20 17:34 | 0.16905 | -0.012054 | 10.1479 | 101.3474 | 3.0926 | 6.2671 | 0.015427 | 0.015332 | 0.14858 | 1402.5327 | 323.6888 | -0.035955 | 14.7739 | -134.148 | 68.5048
2019-04-20 17:34 | 0.16839 | -0.012604 | 10.1484 | 101.3671 | 3.0825 | 6.2673 | 0.015905 | 0.015808 | 0.14797 | 1402.5292 | 322.4256 | -0.036489 | 14.777 | -134.148 | 68.5048
2019-04-20 17:34 | 0.16826 | -0.011841 | 10.1475 | 101.351 | 3.0764 | 6.2667 | 0.014999 | 0.014907 | 0.14785 | 1402.5327 | 322.1631 | -0.036545 | 14.7744 | -134.148 | 68.5048
2019-04-20 17:34 | 0.1682 | -0.012604 | 10.1483 | 101.3589 | 3.0895 | 6.2668 | 0.015807 | 0.01571 | 0.1478 | 1402.5289 | 322.0608 | -0.036634 | 14.7758 | -134.148 | 68.5048
2019-04-20 17:34 | 0.16788 | -0.012512 | 10.148 | 101.3914 | 3.0834 | 6.2667 | 0.015472 | 0.015377 | 0.1475 | 1402.5289 | 321.4441 | -0.036873 | 14.7806 | -134.148 | 68.5048
2019-04-20 17:34 | 0.16833 | -0.012085 | 10.1483 | 101.3667 | 3.0761 | 6.2668 | 0.015772 | 0.015675 | 0.14791 | 1402.5316 | 322.306 | -0.036501 | 14.7767 | -134.148 | 68.5048
2019-04-20 17:34 | 0.16875 | -0.01239 | 10.1479 | 101.3578 | 3.068 | 6.2666 | 0.015412 | 0.015318 | 0.1483 | 1402.5306 | 323.1061 | -0.036208 | 14.7755 | -134.148 | 68.5048
2019-04-20 17:34 | 0.16808 | -0.012299 | 10.1482 | 101.3376 | 3.0696 | 6.2668 | 0.015742 | 0.015646 | 0.14769 | 1402.5303 | 321.835 | -0.036702 | 14.7726 | -134.148 | 68.5048
2019-04-20 17:34 | 0.16835 | -0.011566 | 10.1479 | 101.3618 | 3.0804 | 6.2666 | 0.015372 | 0.015278 | 0.14793 | 1402.5342 | 322.3333 | -0.036457 | 14.7758 | -134.148 | 68.5048
2019-04-20 17:34 | 0.16897 | -0.012238 | 10.1477 | 101.2957 | 3.0808 | 6.2668 | 0.015162 | 0.015069 | 0.14851 | 1402.5317 | 323.5338 | -0.03603 | 14.7664 | -134.148 | 68.5048
2019-04-20 17:34 | 0.1678 | -0.012177 | 10.1481 | 101.3161 | 3.0856 | 6.2667 | 0.015608 | 0.015512 | 0.14743 | 1402.5305 | 321.288 | -0.036911 | 14.7695 | -134.148 | 68.5048
2019-04-20 17:34 | 0.16818 | -0.01181 | 10.1479 | 101.2831 | 3.0912 | 6.2667 | 0.015398 | 0.015303 | 0.14777 | 1402.5328 | 322.0057 | -0.036603 | 14.7645 | -134.148 | 68.5048
2019-04-20 17:34 | 0.16791 | -0.011871 | 10.1482 | 101.2996 | 3.093 | 6.2666 | 0.015661 | 0.015565 | 0.14753 | 1402.5322 | 321.4995 | -0.036806 | 14.7669 | -134.148 | 68.5048
2019-04-20 17:34 | 0.1687 | -0.012207 | 10.148 | 101.3542 | 3.0909 | 6.2668 | 0.015541 | 0.015446 | 0.14826 | 1402.5315 | 323.022 | -0.036228 | 14.7749 | -134.148 | 68.5048
2019-04-20 17:34 | 0.16872 | -0.01178 | 10.1486 | 101.2731 | 3.0915 | 6.2667 | 0.0161 | 0.016001 | 0.14827 | 1402.5337 | 323.0531 | -0.036184 | 14.7629 | -134.148 | 68.5048
2019-04-20 17:34 | 0.16842 | -0.012756 | 10.1477 | 101.347 | 3.0904 | 6.2663 | 0.015203 | 0.015109 | 0.148 | 1402.5283 | 322.4829 | -0.03648 | 14.7741 | -134.148 | 68.5048
2019-04-20 17:34 | 0.16846 | -0.012115 | 10.1481 | 101.2881 | 3.0841 | 6.2663 | 0.015613 | 0.015517 | 0.14803 | 1402.5317 | 322.5478 | -0.036409 | 14.7653 | -134.148 | 68.5048
2019-04-20 17:34 | 0.16815 | -0.012543 | 10.148 | 101.2694 | 3.0819 | 6.2663 | 0.015493 | 0.015398 | 0.14775 | 1402.5291 | 321.9709 | -0.036667 | 14.7628 | -134.148 | 68.5048
2019-04-20 17:34 | 0.16817 | -0.012085 | 10.1483 | 101.2229 | 3.0864 | 6.2661 | 0.015788 | 0.015691 | 0.14777 | 1402.5315 | 322.0016 | -0.036622 | 14.7558 | -134.148 | 68.5048
2019-04-20 17:34 | 0.16774 | -0.011871 | 10.1483 | 101.2908 | 3.0805 | 6.2657 | 0.015818 | 0.01572 | 0.14737 | 1402.532 | 321.164 | -0.036938 | 14.7656 | -134.148 | 68.5048
2019-04-20 17:34 | 0.16751 | -0.012329 | 10.148 | 101.2896 | 3.0835 | 6.2658 | 0.01548 | 0.015385 | 0.14716 | 1402.5294 | 320.7349 | -0.03714 | 14.7657 | -134.148 | 68.5048
2019-04-20 17:34 | 0.16792 | -0.012085 | 10.1482 | 101.2813 | 3.0737 | 6.2656 | 0.015749 | 0.015652 | 0.14754 | 1402.5311 | 321.5262 | -0.03681 | 14.7643 | -134.148 | 68.5048
2019-04-20 17:34 | 0.16923 | -0.012177 | 10.1482 | 101.2141 | 3.0721 | 6.2652 | 0.015738 | 0.015642 | 0.14874 | 1402.5323 | 324.0257 | -0.035828 | 14.7545 | -134.148 | 68.5048
2019-04-20 17:34 | 0.16875 | -0.012695 | 10.1485 | 101.2135 | 3.0818 | 6.265 | 0.016008 | 0.01591 | 0.14831 | 1402.5292 | 323.1243 | -0.036219 | 14.7546 | -134.148 | 68.5048
2019-04-20 17:34 | 0.16928 | -0.011932 | 10.1485 | 101.2945 | 3.0776 | 6.265 | 0.016029 | 0.015931 | 0.14879 | 1402.5336 | 324.1292 | -0.035769 | 14.7661 | -134.148 | 68.5048
2019-04-20 17:34 | 0.16767 | -0.011688 | 10.1487 | 101.2439 | 3.0815 | 6.2646 | 0.01615 | 0.01605 | 0.14731 | 1402.5328 | 321.0462 | -0.03697 | 14.7587 | -134.148 | 68.5048
2019-04-20 17:34 | 0.168 | -0.012024 | 10.1487 | 101.2983 | 3.079 | 6.2644 | 0.016232 | 0.016133 | 0.14761 | 1402.5316 | 321.6657 | -0.036748 | 14.7668 | -134.148 | 68.5048
2019-04-20 17:34 | 0.1686 | -0.012177 | 10.1485 | 101.2096 | 3.0805 | 6.2644 | 0.015963 | 0.015865 | 0.14816 | 1402.5315 | 322.824 | -0.036302 | 14.7538 | -134.148 | 68.5048
2019-04-20 17:34 | 0.16864 | -0.011871 | 10.1482 | 101.2149 | 3.0784 | 6.2639 | 0.015711 | 0.015614 | 0.1482 | 1402.5331 | 322.8928 | -0.036255 | 14.7545 | -134.148 | 68.5048
2019-04-20 17:34 | 0.16888 | -0.012329 | 10.148 | 101.2698 | 3.0776 | 6.264 | 0.015532 | 0.015436 | 0.14842 | 1402.5311 | 323.3664 | -0.0361 | 14.7627 | -134.148 | 68.5048
2019-04-20 17:34 | 0.16847 | -0.011841 | 10.1481 | 101.2088 | 3.077 | 6.264 | 0.015585 | 0.015489 | 0.14804 | 1402.5331 | 322.564 | -0.036384 | 14.7536 | -134.148 | 68.5048
2019-04-20 17:34 | 0.16784 | -0.01181 | 10.1487 | 101.2076 | 3.0724 | 6.2639 | 0.016185 | 0.016085 | 0.14746 | 1402.5323 | 321.3666 | -0.036852 | 14.7535 | -134.148 | 68.5048
2019-04-20 17:34 | 0.16796 | -0.011932 | 10.1487 | 101.2023 | 3.0729 | 6.2641 | 0.016203 | 0.016103 | 0.14757 | 1402.5319 | 321.5853 | -0.036773 | 14.7527 | -134.148 | 68.5048
2019-04-20 17:34 | 0.16782 | -0.011841 | 10.1476 | 101.188 | 3.073 | 6.2633 | 0.015064 | 0.014972 | 0.14744 | 1402.5322 | 321.328 | -0.036875 | 14.7506 | -134.148 | 68.5048
2019-04-20 17:34 | 0.16892 | -0.012085 | 10.1484 | 101.1945 | 3.0744 | 6.2636 | 0.015922 | 0.015824 | 0.14846 | 1402.5323 | 323.431 | -0.036056 | 14.7516 | -134.148 | 68.5048
2019-04-20 17:34 | 0.16882 | -0.011627 | 10.1483 | 101.1896 | 3.0741 | 6.2636 | 0.015773 | 0.015676 | 0.14837 | 1402.5345 | 323.2423 | -0.0361 | 14.7507 | -134.148 | 68.5048
2019-04-20 17:34 | 0.16754 | -0.011627 | 10.1479 | 101.2396 | 3.0742 | 6.2633 | 0.015406 | 0.015311 | 0.14718 | 1402.533 | 320.7801 | -0.037075 | 14.7581 | -134.148 | 68.5048
2019-04-20 17:34 | 0.16801 | -0.012115 | 10.1494 | 101.1894 | 3.078 | 6.2632 | 0.016903 | 0.016799 | 0.14762 | 1402.5311 | 321.6888 | -0.036742 | 14.7509 | -134.148 | 68.5048
2019-04-20 17:34 | 0.16867 | -0.011932 | 10.1489 | 101.2058 | 3.0732 | 6.263 | 0.016438 | 0.016337 | 0.14823 | 1402.5328 | 322.954 | -0.036231 | 14.7532 | -134.148 | 68.5048
2019-04-20 17:34 | 0.16878 | -0.011566 | 10.1485 | 101.2033 | 3.0681 | 6.2631 | 0.01596 | 0.015862 | 0.14833 | 1402.5348 | 323.1645 | -0.036126 | 14.7527 | -134.148 | 68.5048
2019-04-20 17:34 | 0.16912 | -0.012421 | 10.1481 | 101.1941 | 3.0749 | 6.263 | 0.015621 | 0.015525 | 0.14865 | 1402.531 | 323.8264 | -0.035924 | 14.7517 | -134.148 | 68.5048
2019-04-20 17:34 | 0.16905 | -0.011749 | 10.1485 | 101.1408 | 3.0782 | 6.2626 | 0.016041 | 0.015942 | 0.14857 | 1402.5343 | 323.6715 | -0.035937 | 14.7436 | -134.148 | 68.5048
2019-04-20 17:34 | 0.16893 | -0.01181 | 10.1488 | 101.1612 | 3.0833 | 6.2624 | 0.016301 | 0.016201 | 0.14847 | 1402.5338 | 323.455 | -0.036026 | 14.7466 | -134.148 | 68.5048
2019-04-20 17:34 | 0.1685 | -0.012207 | 10.1489 | 101.1971 | 3.0855 | 6.2622 | 0.01642 | 0.016319 | 0.14807 | 1402.5312 | 322.6246 | -0.03638 | 14.7521 | -134.148 | 68.5048
2019-04-20 17:34 | 0.1681 | -0.011566 | 10.1489 | 101.1693 | 3.077 | 6.2619 | 0.016411 | 0.01631 | 0.1477 | 1402.5339 | 321.8567 | -0.03664 | 14.7478 | -134.148 | 68.5048
2019-04-20 17:34 | 0.16808 | -0.012238 | 10.1486 | 101.1677 | 3.074 | 6.2614 | 0.016081 | 0.015982 | 0.14768 | 1402.5306 | 321.826 | -0.0367 | 14.7478 | -134.148 | 68.5048
2019-04-20 17:34 | 0.16865 | -0.012512 | 10.1479 | 101.1746 | 3.0706 | 6.2611 | 0.015377 | 0.015283 | 0.14821 | 1402.5299 | 322.9155 | -0.036292 | 14.7489 | -134.148 | 68.5048
2019-04-20 17:34 | 0.16717 | -0.011505 | 10.1489 | 101.1702 | 3.0726 | 6.2594 | 0.016426 | 0.016325 | 0.14684 | 1402.5331 | 320.077 | -0.037339 | 14.748 | -134.148 | 68.5048
2019-04-20 17:34 | 0.16812 | -0.012115 | 10.1488 | 101.1954 | 3.0685 | 6.2598 | 0.016265 | 0.016165 | 0.14772 | 1402.5312 | 321.8946 | -0.036663 | 14.7518 | -134.148 | 68.5048
2019-04-20 17:34 | 0.16817 | -0.012268 | 10.1484 | 101.1927 | 3.0641 | 6.2583 | 0.015905 | 0.015808 | 0.14777 | 1402.5306 | 322.0025 | -0.036633 | 14.7515 | -134.148 | 68.5048
2019-04-20 17:34 | 0.16832 | -0.012421 | 10.1492 | 101.2067 | 3.072 | 6.2574 | 0.016733 | 0.01663 | 0.14791 | 1402.5299 | 322.2939 | -0.036524 | 14.7536 | -134.148 | 68.5048
2019-04-20 17:34 | 0.16834 | -0.012054 | 10.1484 | 101.1707 | 3.0793 | 6.2586 | 0.015924 | 0.015827 | 0.14792 | 1402.5317 | 322.3237 | -0.036491 | 14.7482 | -134.148 | 68.5048
2019-04-20 17:34 | 0.16876 | -0.01236 | 10.1488 | 101.1427 | 3.0655 | 6.2594 | 0.016272 | 0.016172 | 0.14831 | 1402.5309 | 323.124 | -0.036194 | 14.7442 | -134.148 | 68.5048
2019-04-20 17:34 | 0.16962 | -0.011902 | 10.1484 | 101.1886 | 3.0558 | 6.2587 | 0.015853 | 0.015756 | 0.14911 | 1402.5342 | 324.782 | -0.03551 | 14.7506 | -134.148 | 68.5048
2019-04-20 17:34 | 0.16906 | -0.012329 | 10.15 | 101.1275 | 3.0633 | 6.261 | 0.017545 | 0.017437 | 0.14859 | 1402.5314 | 323.7007 | -0.035958 | 14.7419 | -134.148 | 68.5048
2019-04-20 17:34 | 0.16838 | -0.012482 | 10.1461 | 101.1227 | 3.0629 | 6.2618 | 0.013561 | 0.013478 | 0.14796 | 1402.5298 | 322.3967 | -0.036504 | 14.7413 | -134.148 | 68.5048
2019-04-20 17:34 | 0.16843 | -0.011841 | 10.147 | 101.156 | 3.0532 | 6.2605 | 0.014509 | 0.01442 | 0.14801 | 1402.533 | 322.4977 | -0.036415 | 14.7459 | -134.148 | 68.5048
2019-04-20 17:34 | 0.16779 | -0.011841 | 10.1478 | 101.1439 | 3.0599 | 6.2609 | 0.015288 | 0.015194 | 0.14741 | 1402.5322 | 321.2645 | -0.036899 | 14.7442 | -134.148 | 68.5048
2019-04-20 17:34 | 0.1682 | -0.012543 | 10.1535 | 101.0757 | 3.0638 | 6.2641 | 0.020999 | 0.02087 | 0.1478 | 1402.5293 | 322.0694 | -0.0366 | 14.7345 | -134.148 | 68.5048
2019-04-20 17:34 | 0.16771 | -0.011353 | 10.1347 | 101.06 | 3.0646 | 6.3311 | 0.0021877 | 0.0021743 | 0.14734 | 1402.5343 | 321.1118 | -0.036992 | 14.7318 | -134.148 | 68.5048
2019-04-20 17:34 | 0.16877 | -0.010956 | 10.1491 | 101.079 | 3.0673 | 6.2832 | 0.016558 | 0.016456 | 0.14831 | 1402.538 | 323.1347 | -0.036093 | 14.7343 | -134.148 | 68.5048
2019-04-20 17:34 | 0.16814 | -0.011932 | 10.1539 | 101.0638 | 3.0678 | 6.2702 | 0.02138 | 0.021249 | 0.14774 | 1402.5322 | 321.9489 | -0.036603 | 14.7325 | -134.148 | 68.5048
2019-04-20 17:34 | 0.16841 | -0.010925 | 10.1548 | 101.0722 | 3.0671 | 6.2664 | 0.022327 | 0.02219 | 0.14798 | 1402.5377 | 322.444 | -0.036334 | 14.7333 | -134.148 | 68.5048
2019-04-20 17:34 | 0.16824 | -0.011261 | 10.1546 | 101.0751 | 3.0705 | 6.2617 | 0.022118 | 0.021982 | 0.14783 | 1402.5358 | 322.12 | -0.036486 | 14.7339 | -134.148 | 68.5048
2019-04-20 17:34 | 0.16881 | -0.011688 | 10.1522 | 101.0852 | 3.0707 | 6.2612 | 0.019707 | 0.019586 | 0.14835 | 1402.5343 | 323.2113 | -0.036096 | 14.7355 | -134.148 | 68.5048
2019-04-20 17:34 | 0.16826 | -0.011658 | 10.1513 | 101.1 | 3.0789 | 6.2627 | 0.018778 | 0.018662 | 0.14784 | 1402.5337 | 322.1588 | -0.036515 | 14.7377 | -134.148 | 68.5048
2019-04-20 17:34 | 0.16858 | -0.011566 | 10.1502 | 101.0744 | 3.0802 | 6.2618 | 0.017746 | 0.017637 | 0.14814 | 1402.5345 | 322.7733 | -0.036271 | 14.7339 | -134.148 | 68.5048
2019-04-20 17:34 | 0.16771 | -0.011932 | 10.1513 | 101.0392 | 3.0681 | 6.2589 | 0.018794 | 0.018679 | 0.14734 | 1402.5316 | 321.1095 | -0.036948 | 14.729 | -134.148 | 68.5048
2019-04-20 17:34 | 0.16769 | -0.011627 | 10.1523 | 101.0726 | 3.0688 | 6.2628 | 0.019832 | 0.01971 | 0.14732 | 1402.5331 | 321.0697 | -0.036938 | 14.7337 | -134.148 | 68.5048
2019-04-20 17:34 | 0.16829 | -0.011536 | 10.1494 | 101.0775 | 3.0615 | 6.2619 | 0.016895 | 0.016791 | 0.14788 | 1402.5344 | 322.2252 | -0.03649 | 14.7344 | -134.148 | 68.5048
2019-04-20 17:34 | 0.16695 | -0.011932 | 10.1468 | 101.0606 | 3.0634 | 6.2623 | 0.014308 | 0.01422 | 0.14664 | 1402.5306 | 319.6591 | -0.037544 | 14.7322 | -134.148 | 68.5048
2019-04-20 17:34 | 0.16717 | -0.011658 | 10.1506 | 101.0669 | 3.066 | 6.2615 | 0.018113 | 0.018002 | 0.14685 | 1402.5323 | 320.0883 | -0.037336 | 14.733 | -134.148 | 68.5048
2019-04-20 17:34 | 0.16661 | -0.011597 | 10.1544 | 101.0525 | 3.0564 | 6.2602 | 0.02191 | 0.021775 | 0.14633 | 1402.532 | 319.0013 | -0.037742 | 14.7309 | -134.148 | 68.5048
2019-04-20 17:34 | 0.16734 | -0.011688 | 10.1557 | 100.9974 | 3.0655 | 6.2562 | 0.023227 | 0.023084 | 0.147 | 1402.5326 | 320.4123 | -0.037184 | 14.7228 | -134.148 | 68.5048
2019-04-20 17:34 | 0.16749 | -0.011719 | 10.1514 | 100.6824 | 0.81995 | 6.2755 | 0.018878 | 0.018762 | 0.14714 | 1402.5323 | 320.6934 | -0.037098 | 14.6769 | -134.148 | 68.5048
2019-04-20 17:34 | 0.16637 | -0.012024 | 10.1509 | 100.6701 | 1.9443 | 6.2736 | 0.018391 | 0.018278 | 0.14611 | 1402.5295 | 318.5607 | -0.037963 | 14.6753 | -134.148 | 68.5048
2019-04-20 17:34 | 0.1656 | -0.011627 | 10.1513 | 100.6889 | 2.5657 | 6.2724 | 0.01875 | 0.018635 | 0.1454 | 1402.5305 | 317.0695 | -0.038523 | 14.678 | -134.148 | 68.5048
2019-04-20 17:34 | 0.16713 | -0.012054 | 10.1516 | 100.6324 | 2.8414 | 6.2715 | 0.019073 | 0.018955 | 0.14681 | 1402.5303 | 320.0074 | -0.037391 | 14.6698 | -134.148 | 68.5048
2019-04-20 17:34 | 0.16717 | -0.01181 | 10.1517 | 100.643 | 2.9606 | 6.2705 | 0.019222 | 0.019104 | 0.14684 | 1402.5315 | 320.075 | -0.037346 | 14.6712 | -134.148 | 68.5048
2019-04-20 17:34 | 0.167 | -0.012085 | 10.1516 | 100.6122 | 3.0121 | 6.2697 | 0.019094 | 0.018977 | 0.14669 | 1402.5299 | 319.7523 | -0.037493 | 14.6669 | -134.148 | 68.5048
2019-04-20 17:34 | 0.16673 | -0.01181 | 10.1517 | 100.5842 | 3.0341 | 6.269 | 0.019155 | 0.019037 | 0.14644 | 1402.5309 | 319.2407 | -0.037676 | 14.6627 | -134.148 | 68.5048
2019-04-20 17:34 | 0.16666 | -0.012177 | 10.1518 | 100.6351 | 3.0401 | 6.2682 | 0.019326 | 0.019207 | 0.14637 | 1402.5291 | 319.1002 | -0.037756 | 14.6703 | -134.148 | 68.5048
2019-04-20 17:34 | 0.16679 | -0.011383 | 10.1518 | 100.5794 | 3.0508 | 6.2674 | 0.019326 | 0.019207 | 0.14649 | 1402.5332 | 319.3424 | -0.037606 | 14.6618 | -134.148 | 68.5048
2019-04-20 17:34 | 0.16709 | -0.011963 | 10.1511 | 100.5901 | 3.0518 | 6.2666 | 0.018571 | 0.018457 | 0.14677 | 1402.5306 | 319.9285 | -0.037418 | 14.6636 | -134.148 | 68.5048
2019-04-20 17:34 | 0.16696 | -0.011719 | 10.1516 | 100.4984 | 3.0563 | 6.2657 | 0.019079 | 0.018962 | 0.14665 | 1402.5317 | 319.6705 | -0.037501 | 14.6501 | -134.148 | 68.5048
2019-04-20 17:34 | 0.16713 | -0.011902 | 10.1516 | 100.6252 | 3.0526 | 6.2648 | 0.01913 | 0.019012 | 0.14681 | 1402.531 | 319.9985 | -0.037383 | 14.6687 | -134.148 | 68.5048
2019-04-20 17:34 | 0.16767 | -0.01178 | 10.1519 | 100.6026 | 3.0557 | 6.2641 | 0.019429 | 0.01931 | 0.14731 | 1402.5323 | 321.0454 | -0.03696 | 14.6653 | -134.148 | 68.5048
2019-04-20 17:34 | 0.16709 | -0.011841 | 10.1514 | 100.6028 | 3.0656 | 6.2635 | 0.01888 | 0.018764 | 0.14677 | 1402.5312 | 319.9236 | -0.03741 | 14.6654 | -134.148 | 68.5048
2019-04-20 17:34 | 0.16695 | -0.011627 | 10.1515 | 100.62 | 3.0516 | 6.2627 | 0.019 | 0.018883 | 0.14665 | 1402.5322 | 319.666 | -0.037497 | 14.6678 | -134.148 | 68.5048
2019-04-20 17:34 | 0.16673 | -0.011505 | 10.1516 | 100.5753 | 3.0607 | 6.2618 | 0.019053 | 0.018935 | 0.14644 | 1402.5325 | 319.2301 | -0.03766 | 14.6613 | -134.148 | 68.5048
2019-04-20 17:34 | 0.16669 | -0.011749 | 10.1516 | 100.5678 | 3.0658 | 6.2609 | 0.019053 | 0.018935 | 0.1464 | 1402.5312 | 319.159 | -0.037705 | 14.6603 | -134.148 | 68.5048
2019-04-20 17:34 | 0.16642 | -0.011871 | 10.1514 | 100.5661 | 3.0603 | 6.2604 | 0.018921 | 0.018805 | 0.14616 | 1402.5303 | 318.6534 | -0.037914 | 14.6601 | -134.148 | 68.5048
2019-04-20 17:34 | 0.16724 | -0.011414 | 10.1517 | 100.5667 | 3.0617 | 6.2593 | 0.019161 | 0.019043 | 0.1469 | 1402.5337 | 320.2034 | -0.037269 | 14.6599 | -134.148 | 68.5048
2019-04-20 17:34 | 0.16678 | -0.011475 | 10.1521 | 100.5807 | 3.0661 | 6.2588 | 0.01963 | 0.01951 | 0.14649 | 1402.5327 | 319.3352 | -0.037614 | 14.6621 | -134.148 | 68.5048
2019-04-20 17:34 | 0.16655 | -0.0112 | 10.1514 | 100.5976 | 3.0503 | 6.258 | 0.018852 | 0.018736 | 0.14628 | 1402.5339 | 318.8957 | -0.037772 | 14.6644 | -134.148 | 68.5048
2019-04-20 17:34 | 0.16644 | -0.011444 | 10.151 | 100.6467 | 3.0533 | 6.2576 | 0.018516 | 0.018402 | 0.14617 | 1402.5325 | 318.6813 | -0.037876 | 14.6717 | -134.148 | 68.5048
2019-04-20 17:34 | 0.16642 | -0.011169 | 10.1508 | 100.5579 | 3.0615 | 6.257 | 0.018306 | 0.018193 | 0.14615 | 1402.5338 | 318.6402 | -0.037874 | 14.6586 | -134.148 | 68.5048
2019-04-20 17:34 | 0.16686 | -0.011322 | 10.1519 | 100.5758 | 3.0589 | 6.2565 | 0.019403 | 0.019283 | 0.14655 | 1402.5336 | 319.4747 | -0.037549 | 14.6613 | -134.148 | 68.5048
2019-04-20 17:34 | 0.1664 | -0.011353 | 10.1515 | 100.5947 | 3.0619 | 6.2554 | 0.019012 | 0.018896 | 0.14614 | 1402.5328 | 318.6045 | -0.037897 | 14.6641 | -134.148 | 68.5048
2019-04-20 17:34 | 0.16682 | -0.011505 | 10.1518 | 100.5843 | 3.0674 | 6.2547 | 0.019333 | 0.019214 | 0.14652 | 1402.5326 | 319.4028 | -0.037591 | 14.6626 | -134.148 | 68.5048
2019-04-20 17:34 | 0.16568 | -0.011414 | 10.152 | 100.576 | 3.0585 | 6.2542 | 0.019452 | 0.019333 | 0.14547 | 1402.5316 | 317.2278 | -0.038443 | 14.6614 | -134.148 | 68.5048
2019-04-20 17:34 | 0.16712 | -0.011566 | 10.1513 | 100.5692 | 3.0606 | 6.2533 | 0.018755 | 0.01864 | 0.1468 | 1402.5327 | 319.9814 | -0.037369 | 14.6604 | -134.148 | 68.5048
2019-04-20 17:34 | 0.16706 | -0.012207 | 10.1515 | 100.5522 | 3.0676 | 6.2538 | 0.018994 | 0.018878 | 0.14675 | 1402.5294 | 319.8785 | -0.037452 | 14.6582 | -134.148 | 68.5048
2019-04-20 17:34 | 0.16685 | -0.011993 | 10.1512 | 100.6121 | 3.0557 | 6.2533 | 0.018746 | 0.018631 | 0.14655 | 1402.5303 | 319.4778 | -0.037597 | 14.6668 | -134.148 | 68.5048
2019-04-20 17:34 | 0.16615 | -0.011658 | 10.1512 | 100.5719 | 0.27518 | 6.2528 | 0.018717 | 0.018602 | 0.14591 | 1402.531 | 318.1322 | -0.038106 | 14.6609 | -134.148 | 68.5048
2019-04-20 17:34 | 0.16598 | -0.011627 | 10.1516 | 100.5145 | 0.96356 | 6.2511 | 0.019125 | 0.019007 | 0.14575 | 1402.531 | 317.8059 | -0.038231 | 14.6525 | -134.148 | 68.5048
2019-04-20 17:34 | 0.16721 | -0.011444 | 10.152 | 100.5486 | 1.9503 | 6.2507 | 0.019514 | 0.019394 | 0.14688 | 1402.5334 | 320.1555 | -0.037288 | 14.6573 | -134.148 | 68.5048
2019-04-20 17:34 | 0.16698 | -0.012207 | 10.1513 | 100.5016 | 2.524 | 6.2499 | 0.018754 | 0.018639 | 0.14668 | 1402.5293 | 319.7299 | -0.037512 | 14.6508 | -134.148 | 68.5048
2019-04-20 17:34 | 0.16657 | -0.011444 | 10.1517 | 100.5325 | 2.8102 | 6.2486 | 0.019234 | 0.019116 | 0.14629 | 1402.5327 | 318.9231 | -0.037776 | 14.655 | -134.148 | 68.5048
2019-04-20 17:34 | 0.16655 | -0.011932 | 10.1515 | 100.5098 | 2.9373 | 6.2483 | 0.019012 | 0.018896 | 0.14627 | 1402.5302 | 318.8925 | -0.037823 | 14.6519 | -134.148 | 68.5048
2019-04-20 17:34 | 0.16736 | -0.01178 | 10.1523 | 100.5236 | 2.9854 | 6.2477 | 0.019761 | 0.01964 | 0.14702 | 1402.532 | 320.4461 | -0.037195 | 14.6538 | -134.148 | 68.5048
2019-04-20 17:34 | 0.16672 | -0.011993 | 10.1517 | 100.5415 | 3.0146 | 6.2463 | 0.019246 | 0.019128 | 0.14643 | 1402.53 | 319.2176 | -0.037698 | 14.6566 | -134.148 | 68.5048
2019-04-20 17:34 | 0.16672 | -0.011749 | 10.1524 | 100.5363 | 3.0317 | 6.2456 | 0.019904 | 0.019782 | 0.14643 | 1402.5314 | 319.2129 | -0.037679 | 14.6557 | -134.148 | 68.5048
2019-04-20 17:34 | 0.16757 | -0.011841 | 10.1518 | 100.5027 | 3.0391 | 6.2449 | 0.019323 | 0.019205 | 0.14721 | 1402.5319 | 320.8433 | -0.037045 | 14.6508 | -134.148 | 68.5048
2019-04-20 17:34 | 0.16666 | -0.011841 | 10.1515 | 100.6053 | 3.0436 | 6.2441 | 0.019024 | 0.018907 | 0.14637 | 1402.5308 | 319.1034 | -0.037733 | 14.6658 | -134.148 | 68.5048
2019-04-20 17:34 | 0.16622 | -0.011505 | 10.1521 | 100.5634 | 3.0346 | 6.2439 | 0.019549 | 0.019429 | 0.14597 | 1402.5319 | 318.2668 | -0.038038 | 14.6596 | -134.148 | 68.5048
2019-04-20 17:34 | 0.16679 | -0.011749 | 10.152 | 100.5506 | 3.0232 | 6.2432 | 0.01952 | 0.0194 | 0.1465 | 1402.5314 | 319.3542 | -0.037626 | 14.6578 | -134.148 | 68.5048
2019-04-20 17:34 | 0.1669 | -0.012238 | 10.1522 | 100.5386 | 3.0309 | 6.2424 | 0.01966 | 0.019539 | 0.1466 | 1402.5291 | 319.5771 | -0.03757 | 14.6562 | -134.148 | 68.5048
2019-04-20 17:34 | 0.167 | -0.011536 | 10.152 | 100.5897 | 3.0323 | 6.242 | 0.019451 | 0.019332 | 0.14669 | 1402.5327 | 319.7487 | -0.037455 | 14.6634 | -134.148 | 68.5048
2019-04-20 17:34 | 0.16687 | -0.01181 | 10.1517 | 100.5526 | 3.0236 | 6.2421 | 0.019228 | 0.01911 | 0.14656 | 1402.5311 | 319.4984 | -0.037574 | 14.6581 | -134.148 | 68.5048
2019-04-20 17:34 | 0.16713 | -0.011475 | 10.1516 | 100.5517 | 3.0316 | 6.241 | 0.019077 | 0.01896 | 0.14681 | 1402.5332 | 319.9998 | -0.037354 | 14.6578 | -134.148 | 68.5048
2019-04-20 17:34 | 0.16704 | -0.01181 | 10.1529 | 100.5067 | 3.0434 | 6.2401 | 0.020414 | 0.020289 | 0.14672 | 1402.5315 | 319.8227 | -0.03744 | 14.6514 | -134.148 | 68.5048
2019-04-20 17:34 | 0.16671 | -0.011353 | 10.1511 | 100.4936 | 3.0381 | 6.2406 | 0.018647 | 0.018533 | 0.14642 | 1402.5332 | 319.2002 | -0.037664 | 14.6493 | -134.148 | 68.5048
2019-04-20 17:34 | 0.16722 | -0.011475 | 10.1521 | 100.5172 | 3.0397 | 6.2399 | 0.019623 | 0.019502 | 0.14689 | 1402.5333 | 320.1792 | -0.03728 | 14.6527 | -134.148 | 68.5048
2019-04-20 17:34 | 0.16749 | -0.011475 | 10.1523 | 100.5295 | 3.0379 | 6.239 | 0.019773 | 0.019651 | 0.14714 | 1402.5336 | 320.6842 | -0.03708 | 14.6545 | -134.148 | 68.5048
2019-04-20 17:34 | 0.16681 | -0.011627 | 10.1523 | 100.4716 | 3.0478 | 6.2384 | 0.019822 | 0.0197 | 0.14651 | 1402.532 | 319.3824 | -0.037604 | 14.6462 | -134.148 | 68.5048
2019-04-20 17:34 | 0.16633 | -0.011047 | 10.1522 | 100.5446 | 3.034 | 6.2376 | 0.019703 | 0.019582 | 0.14607 | 1402.5343 | 318.4694 | -0.037926 | 14.6567 | -134.148 | 68.5048
2019-04-20 17:34 | 0.16726 | -0.011444 | 10.1529 | 100.5152 | 3.0276 | 6.2372 | 0.020439 | 0.020314 | 0.14693 | 1402.5337 | 320.2483 | -0.037247 | 14.6524 | -134.148 | 68.5048
2019-04-20 17:34 | 0.16749 | -0.011597 | 10.1525 | 100.5066 | 3.0299 | 6.2371 | 0.01999 | 0.019867 | 0.14713 | 1402.5331 | 320.6826 | -0.037088 | 14.6512 | -134.148 | 68.5048
2019-04-20 17:34 | 0.16732 | 0.26135 | 10.308 | 100.4732 | 3.0349 | 6.2543 | 0.17555 | 0.17447 | 0.14575 | 1403.9044 | 317.1905 | -0.019666 | 14.5342 | -134.148 | 68.5048
2019-04-20 17:34 | 0.16709 | 0.2612 | 10.3273 | 100.4521 | 3.035 | 6.2503 | 0.19478 | 0.19358 | 0.14555 | 1403.9036 | 316.7691 | -0.019745 | 14.5312 | -134.148 | 68.5048
2019-04-20 17:34 | 0.16666 | 0.26743 | 10.345 | 100.4845 | 3.0258 | 6.247 | 0.21247 | 0.21116 | 0.14512 | 1403.9344 | 315.8734 | -0.019614 | 14.5334 | -134.148 | 68.5048
2019-04-20 17:34 | 0.16603 | 0.26157 | 10.3388 | 100.488 | 3.0193 | 6.2415 | 0.2063 | 0.20503 | 0.14458 | 1403.9042 | 314.757 | -0.020457 | 14.5363 | -134.148 | 68.5048
2019-04-20 17:34 | 0.1669 | 0.25601 | 10.3383 | 100.4425 | 3.0326 | 6.2389 | 0.20584 | 0.20457 | 0.1454 | 1403.8776 | 316.4697 | -0.020136 | 14.5319 | -134.148 | 68.5048
2019-04-20 17:34 | 0.16558 | 0.26196 | 10.3311 | 100.4651 | 3.0272 | 6.2331 | 0.19862 | 0.1974 | 0.14416 | 1403.9055 | 313.8909 | -0.020813 | 14.5329 | -134.148 | 68.5048
2019-04-20 17:34 | 0.16671 | -0.011047 | 10.1522 | 100.4697 | 3.0319 | 6.2338 | 0.019703 | 0.019582 | 0.14642 | 1402.5348 | 319.1971 | -0.037639 | 14.6457 | -134.148 | 68.5048
2019-04-20 17:35 | 0.16705 | -0.011749 | 10.1525 | 100.3771 | 3.033 | 6.2337 | 0.020001 | 0.019879 | 0.14673 | 1402.5319 | 319.8452 | -0.037429 | 14.6325 | -134.148 | 68.5048
2019-04-20 17:35 | 0.16705 | -0.011688 | 10.1528 | 100.4391 | 3.031 | 6.2327 | 0.020311 | 0.020187 | 0.14673 | 1402.5322 | 319.8445 | -0.037424 | 14.6415 | -134.148 | 68.5048
2019-04-20 17:35 | 0.16654 | -0.011627 | 10.1524 | 100.4539 | 3.0318 | 6.2321 | 0.019862 | 0.01974 | 0.14626 | 1402.5316 | 318.8644 | -0.037809 | 14.6436 | -134.148 | 68.5048
2019-04-20 17:35 | 0.1658 | -0.011597 | 10.1522 | 100.3957 | 3.0427 | 6.2316 | 0.019706 | 0.019585 | 0.14558 | 1402.5309 | 317.4519 | -0.038365 | 14.6352 | -134.148 | 68.5048
2019-04-20 17:35 | 0.16731 | -0.011078 | 10.152 | 100.4123 | 3.0388 | 6.2312 | 0.019466 | 0.019347 | 0.14697 | 1402.5354 | 320.3409 | -0.03719 | 14.6373 | -134.148 | 68.5048
2019-04-20 17:35 | 0.16657 | -0.011688 | 10.1523 | 100.3492 | 3.0411 | 6.2305 | 0.019752 | 0.01963 | 0.14629 | 1402.5315 | 318.936 | -0.037785 | 14.6284 | -134.148 | 68.5048
2019-04-20 17:35 | 0.16727 | -0.01178 | 10.1526 | 100.4178 | 3.0476 | 6.2302 | 0.020082 | 0.019958 | 0.14694 | 1402.532 | 320.2752 | -0.037261 | 14.6384 | -134.148 | 68.5048
2019-04-20 17:35 | 0.16623 | -0.011505 | 10.1525 | 100.4222 | 3.0429 | 6.2298 | 0.020012 | 0.019889 | 0.14598 | 1402.532 | 318.2806 | -0.03803 | 14.639 | -134.148 | 68.5048
2019-04-20 17:35 | 0.16712 | -0.011353 | 10.1525 | 100.4215 | 3.0321 | 6.2291 | 0.019952 | 0.019829 | 0.1468 | 1402.5339 | 319.9788 | -0.037349 | 14.6388 | -134.148 | 68.5048
2019-04-20 17:35 | 0.16676 | -0.0112 | 10.1514 | 100.433 | 3.0255 | 6.229 | 0.018857 | 0.018741 | 0.14646 | 1402.5342 | 319.2891 | -0.037617 | 14.6404 | -134.148 | 68.5048
2019-04-20 17:35 | 0.16712 | -0.011597 | 10.1527 | 100.4284 | 3.0247 | 6.2283 | 0.020236 | 0.020112 | 0.1468 | 1402.5327 | 319.9801 | -0.037364 | 14.6399 | -134.148 | 68.5048
2019-04-20 17:35 | 0.1674 | -0.011047 | 10.1525 | 100.3657 | 3.0304 | 6.2282 | 0.020043 | 0.01992 | 0.14706 | 1402.5358 | 320.5168 | -0.037115 | 14.6305 | -134.148 | 68.5048
2019-04-20 17:35 | 0.1664 | -0.010925 | 10.152 | 100.4222 | 3.0314 | 6.2276 | 0.019506 | 0.019386 | 0.14613 | 1402.535 | 318.595 | -0.037869 | 14.6388 | -134.148 | 68.5048
2019-04-20 17:35 | 0.16668 | -0.011505 | 10.1523 | 100.3984 | 3.0287 | 6.2271 | 0.019794 | 0.019673 | 0.1464 | 1402.5325 | 319.1448 | -0.03769 | 14.6355 | -134.148 | 68.5048
2019-04-20 17:35 | 0.16663 | -0.011536 | 10.1526 | 100.3694 | 3.0306 | 6.2272 | 0.020095 | 0.019971 | 0.14634 | 1402.5323 | 319.035 | -0.037734 | 14.6313 | -134.148 | 68.5048
2019-04-20 17:35 | 0.16761 | -0.011688 | 10.1522 | 100.4019 | 3.0448 | 6.2267 | 0.019657 | 0.019536 | 0.14725 | 1402.5328 | 320.9196 | -0.037002 | 14.636 | -134.148 | 68.5048
2019-04-20 17:35 | 0.16706 | -0.01181 | 10.1528 | 100.4335 | 3.0468 | 6.2259 | 0.020256 | 0.020132 | 0.14674 | 1402.5315 | 319.8695 | -0.037422 | 14.6407 | -134.148 | 68.5048
2019-04-20 17:35 | 0.16678 | -0.011444 | 10.1521 | 100.3247 | 3.0351 | 6.2253 | 0.019645 | 0.019524 | 0.14648 | 1402.533 | 319.3221 | -0.037617 | 14.6247 | -134.148 | 68.5048
2019-04-20 17:35 | 0.16723 | -0.011353 | 10.1527 | 100.3549 | 3.0272 | 6.2253 | 0.020185 | 0.02006 | 0.1469 | 1402.5341 | 320.1885 | -0.037265 | 14.6291 | -134.148 | 68.5048
2019-04-20 17:35 | 0.16725 | -0.011261 | 10.152 | 100.4105 | 3.0336 | 6.225 | 0.019452 | 0.019333 | 0.14691 | 1402.5344 | 320.2237 | -0.037249 | 14.6371 | -134.148 | 68.5048
2019-04-20 17:35 | 0.16628 | -0.011475 | 10.1528 | 100.4736 | 3.0367 | 6.2246 | 0.02029 | 0.020166 | 0.14603 | 1402.5322 | 318.3779 | -0.037988 | 14.6465 | -134.148 | 68.5048
2019-04-20 17:35 | 0.1666 | -0.011719 | 10.1524 | 100.4886 | 3.0339 | 6.2245 | 0.019894 | 0.019771 | 0.14632 | 1402.5314 | 318.9962 | -0.037763 | 14.6487 | -134.148 | 68.5048
2019-04-20 17:35 | 0.16698 | -0.011688 | 10.1528 | 100.4463 | 3.0412 | 6.2249 | 0.020342 | 0.020217 | 0.14667 | 1402.5321 | 319.7186 | -0.037473 | 14.6425 | -134.148 | 68.5048
2019-04-20 17:35 | 0.16762 | -0.011536 | 10.1531 | 100.4535 | 3.0354 | 6.2244 | 0.020595 | 0.020468 | 0.14726 | 1402.5337 | 320.9478 | -0.036976 | 14.6435 | -134.148 | 68.5048
2019-04-20 17:35 | 0.16736 | -0.011139 | 10.1528 | 100.4522 | 3.0248 | 6.2234 | 0.020325 | 0.0202 | 0.14702 | 1402.5353 | 320.4345 | -0.037153 | 14.6431 | -134.148 | 68.5048
2019-04-20 17:35 | 0.16605 | -0.011658 | 10.1519 | 100.4329 | 3.0214 | 6.2231 | 0.019413 | 0.019294 | 0.14582 | 1402.5309 | 317.9422 | -0.038177 | 14.6406 | -134.148 | 68.5048
2019-04-20 17:35 | 0.16645 | 0.57938 | 10.286 | 100.3605 | 3.0284 | 6.1939 | 0.15349 | 0.15254 | 0.14356 | 1405.4872 | 311.9604 | -0.0025595 | 14.3891 | -134.148 | 68.5048
2019-04-20 17:35 | 0.16751 | 0.62711 | 10.2903 | 100.3155 | 3.0308 | 6.1878 | 0.15784 | 0.15687 | 0.14431 | 1405.7253 | 313.4097 | 0.00077124 | 14.3634 | -134.148 | 68.5048
2019-04-20 17:35 | 0.16626 | 0.64264 | 10.2933 | 100.2689 | 3.0314 | 6.1848 | 0.1608 | 0.15982 | 0.14312 | 1405.8008 | 310.899 | 0.00067781 | 14.3506 | -134.148 | 68.5048
2019-04-20 17:35 | 0.16802 | 0.65359 | 10.2938 | 100.2715 | 3.026 | 6.1831 | 0.16127 | 0.16028 | 0.14465 | 1405.8573 | 314.0647 | 0.0025484 | 14.3465 | -134.148 | 68.5048
2019-04-20 17:35 | 0.16666 | 0.63651 | 10.295 | 100.2083 | 3.0296 | 6.1849 | 0.1625 | 0.1615 | 0.1435 | 1405.771 | 311.7083 | 0.00065781 | 14.3444 | -134.148 | 68.5048
2019-04-20 17:35 | 0.16704 | 0.64001 | 10.2956 | 100.1978 | 3.0312 | 6.1837 | 0.16314 | 0.16214 | 0.14383 | 1405.7889 | 312.3764 | 0.0011237 | 14.3414 | -134.148 | 68.5048
2019-04-20 17:35 | 0.16645 | 0.6387 | 10.2947 | 100.1565 | 3.0378 | 6.1826 | 0.16218 | 0.16118 | 0.1433 | 1405.7815 | 311.2935 | 0.00061726 | 14.3361 | -134.148 | 68.5048
2019-04-20 17:35 | 0.1673 | 0.63876 | 10.2944 | 100.142 | 3.0287 | 6.1829 | 0.16187 | 0.16088 | 0.14407 | 1405.783 | 312.8843 | 0.0012467 | 14.3339 | -134.148 | 68.5048
2019-04-20 17:35 | 0.16654 | 0.63718 | 10.2929 | 100.1157 | 3.0279 | 6.1821 | 0.1604 | 0.15942 | 0.14339 | 1405.774 | 311.4861 | 0.0005977 | 14.3309 | -134.148 | 68.5048
2019-04-20 17:35 | 0.16643 | 0.62527 | 10.293 | 100.0277 | 3.0306 | 6.1833 | 0.16051 | 0.15952 | 0.14334 | 1405.715 | 311.4063 | -0.00010974 | 14.323 | -134.148 | 68.5048
2019-04-20 17:35 | 0.16661 | 0.63507 | 10.2791 | 100.0075 | 3.0334 | 6.1823 | 0.14664 | 0.14574 | 0.14346 | 1405.7634 | 311.6344 | 0.00046703 | 14.3162 | -134.148 | 68.5048
2019-04-20 17:35 | 0.16755 | -0.011444 | 10.1519 | 100.0127 | 3.0286 | 6.2196 | 0.019396 | 0.019277 | 0.1472 | 1402.5339 | 320.8128 | -0.037029 | 14.5792 | -134.148 | 68.5048
2019-04-20 17:35 | 0.16682 | -0.011475 | 10.1524 | 100.0592 | 3.0324 | 6.2196 | 0.019875 | 0.019752 | 0.14652 | 1402.5328 | 319.4144 | -0.037581 | 14.586 | -134.148 | 68.5048
2019-04-20 17:35 | 0.1673 | -0.011871 | 10.1526 | 100.0272 | 3.0166 | 6.2193 | 0.020129 | 0.020006 | 0.14696 | 1402.5315 | 320.3241 | -0.037248 | 14.5815 | -134.148 | 68.5048
2019-04-20 17:35 | 0.16701 | -0.011749 | 10.1522 | 100.0461 | 3.02 | 6.2189 | 0.01971 | 0.019588 | 0.1467 | 1402.5316 | 319.778 | -0.037457 | 14.5842 | -134.148 | 68.5048
2019-04-20 17:35 | 0.16722 | -0.011597 | 10.1525 | 100.1658 | 3.0215 | 6.219 | 0.020025 | 0.019902 | 0.14689 | 1402.5328 | 320.1744 | -0.037288 | 14.6016 | -134.148 | 68.5048
2019-04-20 17:35 | 0.16678 | -0.011871 | 10.152 | 100.0874 | 3.0158 | 6.2188 | 0.019547 | 0.019426 | 0.14649 | 1402.5308 | 319.3433 | -0.037638 | 14.5903 | -134.148 | 68.5048
2019-04-20 17:35 | 0.16794 | -0.011414 | 10.1531 | 100.1079 | 3.0177 | 6.2188 | 0.02061 | 0.020483 | 0.14755 | 1402.5347 | 321.5466 | -0.036731 | 14.593 | -134.148 | 68.5048
2019-04-20 17:35 | 0.16669 | -0.0112 | 10.153 | 100.1504 | 3.0146 | 6.2179 | 0.02046 | 0.020334 | 0.1464 | 1402.5342 | 319.1531 | -0.037663 | 14.5992 | -134.148 | 68.5048
2019-04-20 17:35 | 0.16711 | -0.011688 | 10.1528 | 100.1666 | 3.0201 | 6.2177 | 0.02033 | 0.020206 | 0.14678 | 1402.5322 | 319.9553 | -0.03738 | 14.6017 | -134.148 | 68.5048
2019-04-20 17:35 | 0.16777 | -0.011749 | 10.1523 | 100.1268 | 3.0248 | 6.2177 | 0.019791 | 0.019669 | 0.14739 | 1402.5326 | 321.2217 | -0.036886 | 14.5959 | -134.148 | 68.5048
2019-04-20 17:35 | 0.16733 | -0.011597 | 10.1531 | 100.1537 | 3.0326 | 6.2171 | 0.020584 | 0.020458 | 0.14699 | 1402.533 | 320.3872 | -0.037202 | 14.5998 | -134.148 | 68.5048
2019-04-20 17:35 | 0.16735 | -0.01123 | 10.1518 | 100.1267 | 3.0305 | 6.2171 | 0.019296 | 0.019177 | 0.14701 | 1402.5347 | 320.4177 | -0.037171 | 14.5957 | -134.148 | 68.5048
2019-04-20 17:35 | 0.16676 | -0.011475 | 10.1523 | 100.167 | 3.0307 | 6.2164 | 0.01976 | 0.019639 | 0.14647 | 1402.5327 | 319.2981 | -0.037628 | 14.6018 | -134.148 | 68.5048
2019-04-20 17:35 | 0.16686 | -0.012024 | 10.1524 | 100.2555 | 3.0273 | 6.2165 | 0.01985 | 0.019728 | 0.14656 | 1402.5302 | 319.4841 | -0.037591 | 14.6149 | -134.148 | 68.5048
2019-04-20 17:35 | 0.16678 | -0.011475 | 10.1527 | 100.1834 | 3.0247 | 6.2164 | 0.020196 | 0.020072 | 0.14649 | 1402.5328 | 319.3328 | -0.037612 | 14.6041 | -134.148 | 68.5048
2019-04-20 17:35 | 0.16629 | -0.011749 | 10.1528 | 100.1886 | 3.0368 | 6.216 | 0.020346 | 0.020221 | 0.14603 | 1402.5309 | 318.3932 | -0.038001 | 14.6051 | -134.148 | 68.5048
2019-04-20 17:35 | 0.16676 | -0.010864 | 10.1528 | 100.1592 | 3.0273 | 6.2159 | 0.020275 | 0.020151 | 0.14646 | 1402.536 | 319.2881 | -0.037587 | 14.6004 | -134.148 | 68.5048
2019-04-20 17:35 | 0.16665 | -0.011597 | 10.1531 | 100.206 | 3.0326 | 6.2154 | 0.020603 | 0.020477 | 0.14636 | 1402.5321 | 319.0778 | -0.037719 | 14.6075 | -134.148 | 68.5048
2019-04-20 17:35 | 0.16759 | -0.011444 | 10.1528 | 100.209 | 3.0354 | 6.2154 | 0.020261 | 0.020136 | 0.14723 | 1402.5341 | 320.8864 | -0.036996 | 14.6078 | -134.148 | 68.5048
2019-04-20 17:35 | 0.16659 | -0.01123 | 10.1523 | 100.2109 | 3.0246 | 6.215 | 0.019782 | 0.019661 | 0.14631 | 1402.5337 | 318.9634 | -0.037743 | 14.6081 | -134.148 | 68.5048
2019-04-20 17:35 | 0.16668 | -0.011627 | 10.1523 | 100.2444 | 3.017 | 6.2153 | 0.019769 | 0.019647 | 0.1464 | 1402.5319 | 319.1491 | -0.037697 | 14.6131 | -134.148 | 68.5048
2019-04-20 17:35 | 0.16668 | -0.011414 | 10.1524 | 100.1996 | 3.0096 | 6.2145 | 0.019857 | 0.019735 | 0.1464 | 1402.533 | 319.1452 | -0.037683 | 14.6065 | -134.148 | 68.5048
2019-04-20 17:35 | 0.16725 | -0.011414 | 10.1525 | 100.2213 | 3.0168 | 6.2145 | 0.019963 | 0.019841 | 0.14692 | 1402.5338 | 320.2314 | -0.037254 | 14.6096 | -134.148 | 68.5048
2019-04-20 17:35 | 0.16687 | -0.012268 | 10.1524 | 100.2165 | 3.0248 | 6.2139 | 0.019903 | 0.019781 | 0.14657 | 1402.5291 | 319.5155 | -0.037595 | 14.6093 | -134.148 | 68.5048
2019-04-20 17:35 | 0.16693 | -0.011871 | 10.1527 | 100.228 | 3.0216 | 6.2136 | 0.020191 | 0.020067 | 0.14662 | 1402.5311 | 319.6195 | -0.037526 | 14.6108 | -134.148 | 68.5048
2019-04-20 17:35 | 0.16742 | -0.0112 | 10.1529 | 100.224 | 3.02 | 6.2135 | 0.020431 | 0.020305 | 0.14707 | 1402.5352 | 320.5518 | -0.03711 | 14.6099 | -134.148 | 68.5048
2019-04-20 17:35 | 0.16657 | -0.011444 | 10.1529 | 100.2364 | 3.0229 | 6.2129 | 0.020414 | 0.020289 | 0.14629 | 1402.5328 | 318.9253 | -0.037769 | 14.6119 | -134.148 | 68.5048
2019-04-20 17:35 | 0.16715 | -0.011719 | 10.1525 | 100.2236 | 3.0252 | 6.2127 | 0.019996 | 0.019873 | 0.14683 | 1402.5321 | 320.0496 | -0.037346 | 14.6101 | -134.148 | 68.5048
2019-04-20 17:35 | 0.16591 | -0.011841 | 10.1518 | 100.2204 | 3.0296 | 6.2124 | 0.019323 | 0.019205 | 0.14568 | 1402.5298 | 317.6612 | -0.038301 | 14.6098 | -134.148 | 68.5048
2019-04-20 17:35 | 0.16649 | -0.011688 | 10.1533 | 100.253 | 3.0341 | 6.2121 | 0.020821 | 0.020693 | 0.14622 | 1402.5315 | 318.7805 | -0.037841 | 14.6144 | -134.148 | 68.5048
2019-04-20 17:35 | 0.16757 | -0.01178 | 10.1528 | 100.255 | 3.0362 | 6.2119 | 0.0203 | 0.020175 | 0.14721 | 1402.5323 | 320.8454 | -0.037035 | 14.6146 | -134.148 | 68.5048
2019-04-20 17:35 | 0.16747 | -0.011627 | 10.1529 | 100.2082 | 3.0417 | 6.2113 | 0.02042 | 0.020295 | 0.14712 | 1402.533 | 320.6612 | -0.037096 | 14.6078 | -134.148 | 68.5048
2019-04-20 17:35 | 0.16583 | -0.011688 | 10.1528 | 100.2316 | 3.0322 | 6.2113 | 0.020257 | 0.020133 | 0.14561 | 1402.5306 | 317.5118 | -0.038345 | 14.6113 | -134.148 | 68.5048
2019-04-20 17:35 | 0.16662 | -0.011475 | 10.153 | 100.2825 | 3.0398 | 6.2109 | 0.020528 | 0.020402 | 0.14634 | 1402.5326 | 319.0287 | -0.03773 | 14.6186 | -134.148 | 68.5048
2019-04-20 17:35 | 0.16787 | -0.011292 | 10.1529 | 100.2169 | 3.0329 | 6.211 | 0.02042 | 0.020295 | 0.14749 | 1402.5352 | 321.4162 | -0.036775 | 14.6088 | -134.148 | 68.5048
2019-04-20 17:35 | 0.16643 | -0.011383 | 10.1528 | 100.2879 | 3.023 | 6.2105 | 0.02033 | 0.020206 | 0.14616 | 1402.5328 | 318.6639 | -0.037869 | 14.6194 | -134.148 | 68.5048
2019-04-20 17:35 | 0.16717 | -0.011597 | 10.1531 | 100.2621 | 3.02 | 6.21 | 0.020556 | 0.02043 | 0.14684 | 1402.5327 | 320.0784 | -0.037324 | 14.6156 | -134.148 | 68.5048
2019-04-20 17:35 | 0.16694 | -0.011139 | 10.1528 | 100.253 | 3.0285 | 6.21 | 0.020288 | 0.020163 | 0.14663 | 1402.5348 | 319.6372 | -0.037468 | 14.6141 | -134.148 | 68.5048
2019-04-20 17:35 | 0.16679 | -0.011566 | 10.1534 | 100.255 | 3.0291 | 6.2098 | 0.020905 | 0.020777 | 0.14649 | 1402.5323 | 319.3526 | -0.037607 | 14.6146 | -134.148 | 68.5048
2019-04-20 17:35 | 0.16707 | -0.01178 | 10.1522 | 100.2539 | 3.0243 | 6.2095 | 0.019737 | 0.019616 | 0.14676 | 1402.5316 | 319.8967 | -0.037412 | 14.6145 | -134.148 | 68.5048
2019-04-20 17:35 | 0.16715 | -0.011627 | 10.1526 | 100.2583 | 3.0228 | 6.2093 | 0.020143 | 0.020019 | 0.14683 | 1402.5326 | 320.0398 | -0.037343 | 14.6151 | -134.148 | 68.5048
2019-04-20 17:35 | 0.16709 | -0.011597 | 10.1529 | 100.2298 | 3.0185 | 6.2092 | 0.020411 | 0.020286 | 0.14677 | 1402.5326 | 319.9293 | -0.037383 | 14.6109 | -134.148 | 68.5048
2019-04-20 17:35 | 0.16758 | -0.011688 | 10.1528 | 100.3039 | 3.0241 | 6.2089 | 0.020282 | 0.020157 | 0.14723 | 1402.5328 | 320.8718 | -0.037018 | 14.6217 | -134.148 | 68.5048
2019-04-20 17:35 | 0.16775 | -0.011597 | 10.1522 | 100.3266 | 3.0301 | 6.2088 | 0.019743 | 0.019622 | 0.14738 | 1402.5333 | 321.1952 | -0.036887 | 14.625 | -134.148 | 68.5048
2019-04-20 17:35 | 0.16669 | -0.01123 | 10.1522 | 100.2202 | 3.0306 | 6.2084 | 0.019726 | 0.019605 | 0.1464 | 1402.5338 | 319.1633 | -0.037664 | 14.6094 | -134.148 | 68.5048
2019-04-20 17:35 | 0.16652 | -0.011108 | 10.1532 | 100.2354 | 3.0257 | 6.2084 | 0.020743 | 0.020616 | 0.14625 | 1402.5343 | 318.835 | -0.037781 | 14.6116 | -134.148 | 68.5048
2019-04-20 17:35 | 0.16709 | -0.011719 | 10.1525 | 100.232 | 3.029 | 6.2081 | 0.020013 | 0.01989 | 0.14677 | 1402.532 | 319.9284 | -0.037394 | 14.6113 | -134.148 | 68.5048
2019-04-20 17:35 | 0.16631 | -0.011536 | 10.1527 | 100.2853 | 3.0247 | 6.2079 | 0.020192 | 0.020068 | 0.14606 | 1402.532 | 318.4401 | -0.037969 | 14.6191 | -134.148 | 68.5048
2019-04-20 17:35 | 0.16754 | -0.0112 | 10.1533 | 100.2598 | 3.0251 | 6.2077 | 0.020809 | 0.020681 | 0.14719 | 1402.5353 | 320.7897 | -0.037014 | 14.6151 | -134.148 | 68.5048
2019-04-20 17:35 | 0.16739 | -0.011505 | 10.1527 | 100.2259 | 3.0329 | 6.2073 | 0.02024 | 0.020115 | 0.14705 | 1402.5334 | 320.5023 | -0.037152 | 14.6103 | -134.148 | 68.5048
2019-04-20 17:35 | 0.16682 | -0.011627 | 10.1527 | 100.1881 | 3.03 | 6.2071 | 0.020223 | 0.020098 | 0.14653 | 1402.5321 | 319.4174 | -0.037589 | 14.6049 | -134.148 | 68.5048
2019-04-20 17:35 | 0.16705 | -0.011169 | 10.1521 | 100.2053 | 3.0254 | 6.2079 | 0.019565 | 0.019444 | 0.14673 | 1402.5347 | 319.8448 | -0.037392 | 14.6072 | -134.148 | 68.5048
2019-04-20 17:35 | 0.16722 | -0.011719 | 10.1531 | 100.2555 | 3.0328 | 6.2074 | 0.02063 | 0.020503 | 0.14689 | 1402.5322 | 320.1771 | -0.037293 | 14.6147 | -134.148 | 68.5048
2019-04-20 17:35 | 0.1676 | -0.011841 | 10.1533 | 100.2754 | 3.0321 | 6.2074 | 0.020809 | 0.020681 | 0.14724 | 1402.5321 | 320.9014 | -0.037014 | 14.6176 | -134.148 | 68.5048
2019-04-20 17:35 | 0.16739 | -0.011566 | 10.153 | 100.2183 | 3.0316 | 6.207 | 0.020467 | 0.020341 | 0.14705 | 1402.5331 | 320.4999 | -0.037156 | 14.6092 | -134.148 | 68.5048
2019-04-20 17:35 | 0.16752 | -0.010986 | 10.1535 | 100.2289 | 3.0405 | 6.207 | 0.020977 | 0.020848 | 0.14717 | 1402.5363 | 320.7449 | -0.037016 | 14.6105 | -134.148 | 68.5048
2019-04-20 17:35 | 0.16695 | -0.011719 | 10.1527 | 100.2985 | 3.0388 | 6.2069 | 0.020185 | 0.020061 | 0.14665 | 1402.5319 | 319.6673 | -0.037496 | 14.621 | -134.148 | 68.5048
2019-04-20 17:35 | 0.16699 | -0.011322 | 10.1527 | 100.2824 | 3.0337 | 6.2067 | 0.020246 | 0.020121 | 0.14668 | 1402.5338 | 319.7338 | -0.037443 | 14.6185 | -134.148 | 68.5048
2019-04-20 17:35 | 0.16624 | -0.011566 | 10.153 | 100.2334 | 3.04 | 6.2064 | 0.020528 | 0.020402 | 0.14598 | 1402.5316 | 318.2883 | -0.038029 | 14.6115 | -134.148 | 68.5048
2019-04-20 17:35 | 0.16663 | -0.0112 | 10.153 | 100.2354 | 3.0447 | 6.2061 | 0.020498 | 0.020372 | 0.14635 | 1402.5341 | 319.0431 | -0.037706 | 14.6116 | -134.148 | 68.5048
2019-04-20 17:35 | 0.16773 | -0.011475 | 10.1533 | 100.2773 | 3.039 | 6.2059 | 0.020758 | 0.02063 | 0.14736 | 1402.5341 | 321.1464 | -0.036892 | 14.6177 | -134.148 | 68.5048
2019-04-20 17:35 | 0.16686 | -0.011597 | 10.1527 | 100.2793 | 3.0369 | 6.206 | 0.02022 | 0.020096 | 0.14656 | 1402.5323 | 319.4807 | -0.037562 | 14.6182 | -134.148 | 68.5048
2019-04-20 17:35 | 0.16737 | -0.011261 | 10.1532 | 100.1951 | 3.037 | 6.2052 | 0.020683 | 0.020556 | 0.14703 | 1402.5347 | 320.4544 | -0.037152 | 14.6057 | -134.148 | 68.5048
2019-04-20 17:35 | 0.16659 | -0.011292 | 10.1531 | 100.2585 | 3.0228 | 6.2049 | 0.020594 | 0.020467 | 0.14631 | 1402.5336 | 318.9689 | -0.037741 | 14.615 | -134.148 | 68.5048
2019-04-20 17:35 | 0.16678 | -0.0112 | 10.153 | 100.2265 | 3.013 | 6.2046 | 0.02052 | 0.020394 | 0.14648 | 1402.5343 | 319.3299 | -0.037592 | 14.6103 | -134.148 | 68.5048
2019-04-20 17:35 | 0.16676 | -0.011749 | 10.1532 | 100.2879 | 3.0142 | 6.2045 | 0.020671 | 0.020544 | 0.14647 | 1402.5315 | 319.2988 | -0.037642 | 14.6195 | -134.148 | 68.5048
2019-04-20 17:35 | 0.16748 | -0.012054 | 10.1528 | 100.3075 | 3.0186 | 6.205 | 0.020299 | 0.020174 | 0.14713 | 1402.5308 | 320.6783 | -0.037119 | 14.6224 | -134.148 | 68.5048
2019-04-20 17:35 | 0.16703 | -0.012024 | 10.1538 | 100.2332 | 3.0112 | 6.2042 | 0.021287 | 0.021156 | 0.14671 | 1402.5305 | 319.8077 | -0.037456 | 14.6116 | -134.148 | 68.5048
2019-04-20 17:35 | 0.16748 | -0.011505 | 10.1532 | 100.2132 | 3.0173 | 6.204 | 0.020672 | 0.020545 | 0.14713 | 1402.5336 | 320.6706 | -0.037083 | 14.6084 | -134.148 | 68.5048
2019-04-20 17:35 | 0.16731 | -0.011475 | 10.153 | 100.2917 | 3.0114 | 6.2041 | 0.020523 | 0.020397 | 0.14697 | 1402.5336 | 320.343 | -0.037211 | 14.6199 | -134.148 | 68.5048
2019-04-20 17:35 | 0.16697 | -0.011719 | 10.1541 | 100.2591 | 3.0158 | 6.204 | 0.021555 | 0.021423 | 0.14666 | 1402.5319 | 319.6941 | -0.037479 | 14.6153 | -134.148 | 68.5048
2019-04-20 17:35 | 0.16646 | -0.011536 | 10.1536 | 100.2815 | 3.02 | 6.2037 | 0.021076 | 0.020947 | 0.14619 | 1402.5322 | 318.713 | -0.037856 | 14.6185 | -134.148 | 68.5048
2019-04-20 17:35 | 0.16631 | -0.011566 | 10.1529 | 100.2306 | 3.0201 | 6.2032 | 0.020409 | 0.020283 | 0.14605 | 1402.5317 | 318.4237 | -0.037976 | 14.6111 | -134.148 | 68.5048
2019-04-20 17:35 | 0.16651 | -0.01236 | 10.1529 | 100.2497 | 3.0262 | 6.2027 | 0.020409 | 0.020283 | 0.14624 | 1402.5281 | 318.8298 | -0.03787 | 14.6142 | -134.148 | 68.5048
2019-04-20 17:35 | 0.16614 | -0.011566 | 10.1535 | 100.258 | 3.0299 | 6.2026 | 0.021024 | 0.020895 | 0.14589 | 1402.5315 | 318.0964 | -0.038102 | 14.6151 | -134.148 | 68.5048
2019-04-20 17:35 | 0.16636 | -0.01181 | 10.1528 | 100.1963 | 3.0449 | 6.2026 | 0.020334 | 0.020209 | 0.1461 | 1402.5306 | 318.5323 | -0.03795 | 14.6062 | -134.148 | 68.5048
2019-04-20 17:35 | 0.16712 | -0.011536 | 10.1531 | 100.2121 | 3.0379 | 6.2018 | 0.020643 | 0.020516 | 0.1468 | 1402.5331 | 319.9775 | -0.037359 | 14.6083 | -134.148 | 68.5048
2019-04-20 17:35 | 0.16672 | -0.01123 | 10.1534 | 100.2538 | 3.0308 | 6.2017 | 0.020945 | 0.020816 | 0.14643 | 1402.5339 | 319.2125 | -0.037639 | 14.6143 | -134.148 | 68.5048
2019-04-20 17:35 | 0.166 | -0.011475 | 10.153 | 100.2284 | 3.0309 | 6.2016 | 0.020455 | 0.02033 | 0.14577 | 1402.5319 | 317.8394 | -0.0382 | 14.6108 | -134.148 | 68.5048
2019-04-20 17:35 | 0.16704 | -0.01123 | 10.1533 | 100.2475 | 3.0285 | 6.2016 | 0.020785 | 0.020658 | 0.14672 | 1402.5344 | 319.8265 | -0.037397 | 14.6134 | -134.148 | 68.5048
2019-04-20 17:35 | 0.16668 | -0.011444 | 10.153 | 100.218 | 3.0271 | 6.2012 | 0.020534 | 0.020407 | 0.14639 | 1402.533 | 319.141 | -0.037684 | 14.6092 | -134.148 | 68.5048
2019-04-20 17:35 | 0.16668 | -0.011444 | 10.1527 | 100.2422 | 3.0199 | 6.2018 | 0.020205 | 0.02008 | 0.14639 | 1402.533 | 319.1395 | -0.037686 | 14.6127 | -134.148 | 68.5048
2019-04-20 17:35 | 0.16719 | -0.011658 | 10.1527 | 100.2905 | 3.0245 | 6.2015 | 0.020188 | 0.020064 | 0.14686 | 1402.5325 | 320.1195 | -0.037313 | 14.6198 | -134.148 | 68.5048
2019-04-20 17:35 | 0.16674 | -0.01181 | 10.1533 | 100.2498 | 3.0169 | 6.2005 | 0.020818 | 0.02069 | 0.14645 | 1402.5311 | 319.2511 | -0.037664 | 14.614 | -134.148 | 68.5048
2019-04-20 17:35 | 0.16685 | -0.011963 | 10.1527 | 100.2258 | 3.0153 | 6.2003 | 0.020237 | 0.020113 | 0.14655 | 1402.5305 | 319.4701 | -0.037591 | 14.6105 | -134.148 | 68.5048
2019-04-20 17:35 | 0.16734 | -0.011566 | 10.1538 | 100.2082 | 3.0246 | 6.1999 | 0.021345 | 0.021214 | 0.147 | 1402.5331 | 320.4055 | -0.037188 | 14.6077 | -134.148 | 68.5048
2019-04-20 17:35 | 0.16774 | -0.011292 | 10.1529 | 100.2353 | 3.0112 | 6.1999 | 0.020375 | 0.02025 | 0.14737 | 1402.535 | 321.1627 | -0.036875 | 14.6115 | -134.148 | 68.5048
2019-04-20 17:35 | 0.16679 | -0.011658 | 10.1531 | 100.2194 | 3.0121 | 6.1992 | 0.020616 | 0.020489 | 0.1465 | 1402.532 | 319.3552 | -0.037613 | 14.6095 | -134.148 | 68.5048
2019-04-20 17:35 | 0.16664 | -0.011566 | 10.1535 | 100.1439 | 3.0278 | 6.199 | 0.021022 | 0.020893 | 0.14636 | 1402.5322 | 319.0645 | -0.03772 | 14.5984 | -134.148 | 68.5048
2019-04-20 17:35 | 0.16609 | -0.011414 | 10.1535 | 100.1812 | 3.0262 | 6.1991 | 0.021022 | 0.020893 | 0.14585 | 1402.5323 | 318.0114 | -0.038125 | 14.6039 | -134.148 | 68.5048
2019-04-20 17:35 | 0.16751 | -0.011414 | 10.1525 | 100.2416 | 3.0342 | 6.1989 | 0.019989 | 0.019866 | 0.14716 | 1402.5342 | 320.7269 | -0.037058 | 14.6125 | -134.148 | 68.5048
2019-04-20 17:35 | 0.16755 | -0.011322 | 10.1531 | 100.1888 | 3.023 | 6.1984 | 0.020648 | 0.020521 | 0.14719 | 1402.5345 | 320.797 | -0.037021 | 14.6048 | -134.148 | 68.5048
2019-04-20 17:35 | 0.16677 | -0.011475 | 10.1538 | 100.1928 | 3.0133 | 6.1984 | 0.021293 | 0.021162 | 0.14648 | 1402.5328 | 319.3143 | -0.037613 | 14.6055 | -134.148 | 68.5048
2019-04-20 17:35 | 0.16666 | -0.011139 | 10.1533 | 100.2252 | 3.0091 | 6.1982 | 0.020844 | 0.020716 | 0.14637 | 1402.5344 | 319.0917 | -0.037681 | 14.6101 | -134.148 | 68.5048
2019-04-20 17:35 | 0.16675 | -0.011261 | 10.1534 | 100.2615 | 3.007 | 6.1979 | 0.020863 | 0.020734 | 0.14646 | 1402.5339 | 319.2742 | -0.037617 | 14.6154 | -134.148 | 68.5048
2019-04-20 17:35 | 0.16728 | -0.011688 | 10.1537 | 100.2256 | 2.9979 | 6.1976 | 0.021192 | 0.021061 | 0.14695 | 1402.5325 | 320.2918 | -0.037242 | 14.6103 | -134.148 | 68.5048
2019-04-20 17:35 | 0.16692 | -0.011047 | 10.1536 | 100.2355 | 3.0007 | 6.1972 | 0.021145 | 0.021015 | 0.14661 | 1402.5352 | 319.5963 | -0.037474 | 14.6115 | -134.148 | 68.5048
2019-04-20 17:35 | 0.16635 | -0.011719 | 10.1527 | 100.2322 | 3.0103 | 6.1971 | 0.020216 | 0.020092 | 0.14609 | 1402.5311 | 318.5165 | -0.037951 | 14.6114 | -134.148 | 68.5048
2019-04-20 17:35 | 0.16766 | -0.011536 | 10.1534 | 100.2314 | 3.0125 | 6.197 | 0.020927 | 0.020799 | 0.14729 | 1402.5337 | 321.0126 | -0.036949 | 14.6111 | -134.148 | 68.5048
2019-04-20 17:35 | 0.16684 | -0.011047 | 10.1528 | 100.2343 | 3.0004 | 6.1967 | 0.020267 | 0.020143 | 0.14654 | 1402.5352 | 319.4486 | -0.037536 | 14.6114 | -134.148 | 68.5048
2019-04-20 17:35 | 0.16607 | -0.011688 | 10.153 | 100.1939 | 3.0018 | 6.1965 | 0.020492 | 0.020366 | 0.14583 | 1402.531 | 317.9716 | -0.038163 | 14.6058 | -134.148 | 68.5048
2019-04-20 17:35 | 0.16669 | -0.011688 | 10.153 | 100.2178 | 3.0115 | 6.1965 | 0.020522 | 0.020396 | 0.1464 | 1402.5317 | 319.1653 | -0.037691 | 14.6092 | -134.148 | 68.5048
2019-04-20 17:35 | 0.16734 | -0.011108 | 10.1533 | 100.2482 | 3.0215 | 6.1962 | 0.02081 | 0.020682 | 0.14699 | 1402.5354 | 320.3896 | -0.037166 | 14.6134 | -134.148 | 68.5048
2019-04-20 17:35 | 0.16732 | -0.010742 | 10.1535 | 100.209 | 3.017 | 6.1959 | 0.020959 | 0.02083 | 0.14697 | 1402.5372 | 320.3481 | -0.037157 | 14.6075 | -134.148 | 68.5048
2019-04-20 17:35 | 0.16603 | -0.011139 | 10.1533 | 100.225 | 3.0296 | 6.1957 | 0.020825 | 0.020697 | 0.14579 | 1402.5336 | 317.8907 | -0.038155 | 14.6101 | -134.148 | 68.5048
2019-04-20 17:35 | 0.16656 | -0.011566 | 10.1527 | 100.2382 | 3.0221 | 6.1958 | 0.020196 | 0.020072 | 0.14628 | 1402.5321 | 318.9079 | -0.037786 | 14.6122 | -134.148 | 68.5048
2019-04-20 17:35 | 0.16677 | -0.011566 | 10.1526 | 100.2031 | 3.0129 | 6.1956 | 0.020126 | 0.020003 | 0.14647 | 1402.5323 | 319.3062 | -0.037629 | 14.6071 | -134.148 | 68.5048
2019-04-20 17:35 | 0.1679 | -0.011932 | 10.1537 | 100.1919 | 3.0084 | 6.1954 | 0.021175 | 0.021045 | 0.14752 | 1402.532 | 321.4815 | -0.036789 | 14.6055 | -134.148 | 68.5048
2019-04-20 17:35 | 0.16605 | -0.01178 | 10.153 | 100.2047 | 3.0179 | 6.1953 | 0.020472 | 0.020346 | 0.14581 | 1402.5304 | 317.9314 | -0.038185 | 14.6074 | -134.148 | 68.5048
2019-04-20 17:35 | 0.16709 | -0.011597 | 10.1535 | 100.2022 | 3.0197 | 6.1949 | 0.02104 | 0.020911 | 0.14677 | 1402.5326 | 319.9194 | -0.037384 | 14.6069 | -134.148 | 68.5048
2019-04-20 17:35 | 0.16684 | -0.011719 | 10.1534 | 100.1526 | 3.0313 | 6.1949 | 0.02094 | 0.020811 | 0.14654 | 1402.5317 | 319.4501 | -0.037578 | 14.5997 | -134.148 | 68.5048
2019-04-20 17:35 | 0.16694 | -0.0112 | 10.154 | 100.186 | 3.016 | 6.1946 | 0.021539 | 0.021406 | 0.14663 | 1402.5345 | 319.6238 | -0.037471 | 14.6044 | -134.148 | 68.5048
2019-04-20 17:35 | 0.16731 | -0.010925 | 10.1532 | 100.1526 | 3.0194 | 6.1945 | 0.020658 | 0.020531 | 0.14697 | 1402.5364 | 320.3448 | -0.037172 | 14.5994 | -134.148 | 68.5048
2019-04-20 17:35 | 0.16705 | -0.011353 | 10.1536 | 100.2204 | 3.0136 | 6.1943 | 0.021077 | 0.020948 | 0.14673 | 1402.5338 | 319.8416 | -0.037398 | 14.6095 | -134.148 | 68.5048
2019-04-20 17:35 | 0.16743 | -0.011505 | 10.154 | 100.1898 | 3.0069 | 6.194 | 0.021482 | 0.02135 | 0.14708 | 1402.5336 | 320.5675 | -0.037119 | 14.605 | -134.148 | 68.5048
2019-04-20 17:35 | 0.1662 | -0.01181 | 10.1534 | 100.1961 | 3.0161 | 6.1939 | 0.020913 | 0.020785 | 0.14595 | 1402.5304 | 318.216 | -0.038072 | 14.6062 | -134.148 | 68.5048
2019-04-20 17:35 | 0.16733 | -0.01178 | 10.1538 | 100.1682 | 3.0278 | 6.1937 | 0.02126 | 0.02113 | 0.14699 | 1402.5321 | 320.3882 | -0.03721 | 14.602 | -134.148 | 68.5048
2019-04-20 17:35 | 0.16724 | -0.011932 | 10.1532 | 100.1771 | 3.0269 | 6.1937 | 0.020721 | 0.020594 | 0.14691 | 1402.5311 | 320.2074 | -0.037295 | 14.6034 | -134.148 | 68.5048
2019-04-20 17:35 | 0.16701 | -0.01178 | 10.1538 | 100.1794 | 3.0323 | 6.1934 | 0.021338 | 0.021207 | 0.1467 | 1402.5316 | 319.7712 | -0.037454 | 14.6037 | -134.148 | 68.5048
2019-04-20 17:35 | 0.16744 | -0.011841 | 10.1534 | 100.196 | 3.0299 | 6.1933 | 0.02092 | 0.020791 | 0.1471 | 1402.5319 | 320.6037 | -0.037131 | 14.6061 | -134.148 | 68.5048
2019-04-20 17:35 | 0.16661 | -0.0112 | 10.1538 | 100.2379 | 3.0229 | 6.1934 | 0.021266 | 0.021135 | 0.14633 | 1402.5341 | 319.0032 | -0.037718 | 14.612 | -134.148 | 68.5048
2019-04-20 17:35 | 0.16661 | -0.011414 | 10.1536 | 100.1538 | 3.0242 | 6.1934 | 0.021086 | 0.020956 | 0.14633 | 1402.533 | 319.0043 | -0.037733 | 14.5998 | -134.148 | 68.5048
2019-04-20 17:35 | 0.16684 | -0.01178 | 10.1537 | 100.1655 | 3.0316 | 6.1932 | 0.021195 | 0.021065 | 0.14654 | 1402.5315 | 319.4431 | -0.037584 | 14.6017 | -134.148 | 68.5048
2019-04-20 17:35 | 0.16663 | -0.011383 | 10.1538 | 100.1706 | 3.0218 | 6.1931 | 0.021285 | 0.021154 | 0.14634 | 1402.5331 | 319.0391 | -0.037716 | 14.6022 | -134.148 | 68.5048
2019-04-20 17:35 | 0.16614 | -0.011871 | 10.1535 | 100.2523 | 3.0187 | 6.193 | 0.021029 | 0.020899 | 0.14589 | 1402.53 | 318.1033 | -0.03812 | 14.6144 | -134.148 | 68.5048
2019-04-20 17:35 | 0.1668 | -0.011536 | 10.1534 | 100.2064 | 3.0104 | 6.1929 | 0.020909 | 0.020781 | 0.1465 | 1402.5326 | 319.3654 | -0.037599 | 14.6075 | -134.148 | 68.5048
2019-04-20 17:35 | 0.16706 | -0.011292 | 10.1534 | 100.1459 | 2.9998 | 6.1928 | 0.020929 | 0.020801 | 0.14674 | 1402.5342 | 319.8694 | -0.037383 | 14.5986 | -134.148 | 68.5048
2019-04-20 17:35 | 0.16691 | -0.011108 | 10.1533 | 100.1805 | 3.0186 | 6.1924 | 0.020809 | 0.020681 | 0.1466 | 1402.5348 | 319.5762 | -0.037487 | 14.6036 | -134.148 | 68.5048
2019-04-20 17:35 | 0.16619 | -0.011261 | 10.1534 | 100.1739 | 3.0215 | 6.1924 | 0.020919 | 0.02079 | 0.14594 | 1402.5332 | 318.2021 | -0.03804 | 14.6027 | -134.148 | 68.5048
2019-04-20 17:35 | 0.16602 | -0.011597 | 10.1541 | 100.1486 | 3.0256 | 6.1924 | 0.021578 | 0.021445 | 0.14579 | 1402.5312 | 317.8789 | -0.038187 | 14.5992 | -134.148 | 68.5048
2019-04-20 17:35 | 0.16634 | -0.011261 | 10.1529 | 100.1372 | 3.0247 | 6.1924 | 0.020369 | 0.020243 | 0.14608 | 1402.5333 | 318.4905 | -0.037929 | 14.5973 | -134.148 | 68.5048
2019-04-20 17:35 | 0.1664 | -0.011719 | 10.1535 | 100.1432 | 3.0141 | 6.1922 | 0.020968 | 0.02084 | 0.14613 | 1402.5311 | 318.6032 | -0.037913 | 14.5984 | -134.148 | 68.5048
2019-04-20 17:35 | 0.16634 | -0.01181 | 10.1542 | 100.1486 | 3.0152 | 6.1921 | 0.021702 | 0.021568 | 0.14608 | 1402.5305 | 318.4956 | -0.037958 | 14.5992 | -134.148 | 68.5048
2019-04-20 17:35 | 0.16681 | -0.011932 | 10.1537 | 100.0895 | 3.0156 | 6.1919 | 0.021194 | 0.021063 | 0.14652 | 1402.5305 | 319.4008 | -0.037611 | 14.5906 | -134.148 | 68.5048
2019-04-20 17:35 | 0.16663 | -0.011505 | 10.154 | 100.1541 | 3.0123 | 6.1918 | 0.021537 | 0.021404 | 0.14634 | 1402.5325 | 319.0338 | -0.037725 | 14.5999 | -134.148 | 68.5048
2019-04-20 17:35 | 0.1674 | -0.011475 | 10.1536 | 100.2053 | 3.0091 | 6.1916 | 0.021058 | 0.020929 | 0.14705 | 1402.5336 | 320.5168 | -0.03714 | 14.6073 | -134.148 | 68.5048
2019-04-20 17:35 | 0.16765 | -0.011475 | 10.153 | 100.1541 | 3.009 | 6.1917 | 0.020479 | 0.020353 | 0.14728 | 1402.5339 | 320.9875 | -0.036957 | 14.5998 | -134.148 | 68.5048
2019-04-20 17:35 | 0.16594 | -0.011932 | 10.1539 | 100.1752 | 3.0104 | 6.1917 | 0.021378 | 0.021246 | 0.14572 | 1402.5294 | 317.7328 | -0.038269 | 14.6032 | -134.148 | 68.5048
2019-04-20 17:35 | 0.16742 | -0.010956 | 10.1535 | 100.1591 | 3.0083 | 6.1913 | 0.021037 | 0.020908 | 0.14707 | 1402.5364 | 320.5456 | -0.037093 | 14.6003 | -134.148 | 68.5048
2019-04-20 17:35 | 0.16717 | -0.011353 | 10.154 | 100.1233 | 3.0113 | 6.1913 | 0.021546 | 0.021414 | 0.14684 | 1402.5339 | 320.0786 | -0.037302 | 14.5953 | -134.148 | 68.5048
2019-04-20 17:35 | 0.16642 | -0.011566 | 10.1537 | 100.131 | 3.0107 | 6.1912 | 0.021173 | 0.021043 | 0.14615 | 1402.5319 | 318.6327 | -0.03789 | 14.5966 | -134.148 | 68.5048
2019-04-20 17:35 | 0.16708 | -0.011292 | 10.1536 | 100.1538 | 3.0125 | 6.1912 | 0.021053 | 0.020924 | 0.14676 | 1402.5342 | 319.8956 | -0.037372 | 14.5997 | -134.148 | 68.5048
2019-04-20 17:35 | 0.16685 | -0.011353 | 10.1539 | 100.1789 | 3.0128 | 6.191 | 0.021372 | 0.021241 | 0.14655 | 1402.5336 | 319.4619 | -0.037546 | 14.6034 | -134.148 | 68.5048
2019-04-20 17:35 | 0.16674 | -0.011902 | 10.1537 | 100.1857 | 3.0108 | 6.1908 | 0.021192 | 0.021061 | 0.14645 | 1402.5306 | 319.2496 | -0.037669 | 14.6047 | -134.148 | 68.5048
2019-04-20 17:35 | 0.167 | -0.011505 | 10.1532 | 100.1565 | 3.0158 | 6.1909 | 0.020703 | 0.020576 | 0.14669 | 1402.533 | 319.7519 | -0.037446 | 14.6002 | -134.148 | 68.5048
2019-04-20 17:35 | 0.1669 | -0.011322 | 10.1542 | 100.0855 | 3.0201 | 6.1906 | 0.021722 | 0.021588 | 0.1466 | 1402.5337 | 319.5674 | -0.037501 | 14.5898 | -134.148 | 68.5048
2019-04-20 17:35 | 0.1673 | -0.011353 | 10.1539 | 100.1075 | 3.0126 | 6.1904 | 0.021352 | 0.021221 | 0.14696 | 1402.5341 | 320.3281 | -0.037204 | 14.593 | -134.148 | 68.5048
2019-04-20 17:35 | 0.16728 | -0.011688 | 10.154 | 100.182 | 3.0127 | 6.1905 | 0.021502 | 0.021369 | 0.14695 | 1402.5325 | 320.2946 | -0.03724 | 14.604 | -134.148 | 68.5048
2019-04-20 17:35 | 0.16609 | -0.011444 | 10.1534 | 100.1409 | 3.0224 | 6.1903 | 0.020889 | 0.020761 | 0.14585 | 1402.5322 | 318.0107 | -0.038128 | 14.598 | -134.148 | 68.5048
2019-04-20 17:35 | 0.16566 | -0.0112 | 10.1537 | 100.1472 | 3.014 | 6.1899 | 0.021188 | 0.021058 | 0.14545 | 1402.5328 | 317.1742 | -0.038441 | 14.5989 | -134.148 | 68.5048
2019-04-20 17:35 | 0.1669 | -0.0112 | 10.1539 | 100.0879 | 3.0234 | 6.1903 | 0.021356 | 0.021224 | 0.1466 | 1402.5344 | 319.5638 | -0.037496 | 14.5901 | -134.148 | 68.5048
2019-04-20 17:35 | 0.16717 | -0.011383 | 10.1529 | 100.1403 | 3.0125 | 6.1898 | 0.020397 | 0.020272 | 0.14684 | 1402.5338 | 320.0714 | -0.037313 | 14.5978 | -134.148 | 68.5048
2019-04-20 17:35 | 0.16781 | -0.010834 | 10.1537 | 100.1745 | 3.0051 | 6.1897 | 0.021193 | 0.021062 | 0.14743 | 1402.5375 | 321.296 | -0.036787 | 14.6025 | -134.148 | 68.5048
2019-04-20 17:35 | 0.16654 | -0.011841 | 10.1539 | 100.1467 | 3.0137 | 6.1897 | 0.021401 | 0.02127 | 0.14627 | 1402.5308 | 318.8808 | -0.037809 | 14.599 | -134.148 | 68.5048
2019-04-20 17:35 | 0.16722 | -0.010864 | 10.1537 | 100.1485 | 3.0005 | 6.1897 | 0.021211 | 0.02108 | 0.14689 | 1402.5366 | 320.1729 | -0.037233 | 14.5988 | -134.148 | 68.5048
2019-04-20 17:35 | 0.16645 | -0.011261 | 10.1539 | 100.0946 | 3.0039 | 6.1894 | 0.02139 | 0.021259 | 0.14618 | 1402.5334 | 318.6915 | -0.037844 | 14.5911 | -134.148 | 68.5048
2019-04-20 17:35 | 0.16781 | -0.011169 | 10.1534 | 100.1419 | 3.0177 | 6.1895 | 0.020933 | 0.020805 | 0.14743 | 1402.5358 | 321.2973 | -0.036811 | 14.5979 | -134.148 | 68.5048
2019-04-20 17:35 | 0.16715 | -0.011108 | 10.154 | 100.147 | 3.0123 | 6.1893 | 0.021532 | 0.0214 | 0.14682 | 1402.5352 | 320.0284 | -0.037305 | 14.5986 | -134.148 | 68.5048
2019-04-20 17:35 | 0.16709 | -0.011475 | 10.1535 | 100.1226 | 3.0043 | 6.1892 | 0.021038 | 0.020909 | 0.14677 | 1402.5332 | 319.924 | -0.037374 | 14.5953 | -134.148 | 68.5048
2019-04-20 17:35 | 0.16682 | -0.011139 | 10.154 | 100.0995 | 3.0035 | 6.1891 | 0.021518 | 0.021386 | 0.14652 | 1402.5345 | 319.412 | -0.037551 | 14.5918 | -134.148 | 68.5048
2019-04-20 17:35 | 0.16618 | -0.011108 | 10.1544 | 100.0972 | 3.0051 | 6.189 | 0.021895 | 0.021761 | 0.14593 | 1402.5339 | 318.1806 | -0.038033 | 14.5915 | -134.148 | 68.5048
2019-04-20 17:35 | 0.16733 | -0.011078 | 10.1537 | 100.1242 | 3.0161 | 6.189 | 0.021236 | 0.021106 | 0.14699 | 1402.5355 | 320.3876 | -0.037163 | 14.5953 | -134.148 | 68.5048
2019-04-20 17:35 | 0.16626 | -0.011047 | 10.1536 | 100.1463 | 3.0203 | 6.1888 | 0.021135 | 0.021005 | 0.146 | 1402.5343 | 318.3235 | -0.037976 | 14.5986 | -134.148 | 68.5048
2019-04-20 17:35 | 0.16745 | -0.011475 | 10.1533 | 100.1249 | 3.0176 | 6.1887 | 0.020806 | 0.020678 | 0.1471 | 1402.5337 | 320.6084 | -0.037105 | 14.5955 | -134.148 | 68.5048
2019-04-20 17:35 | 0.16728 | -0.01123 | 10.1535 | 100.0812 | 3.0185 | 6.1887 | 0.020975 | 0.020846 | 0.14694 | 1402.5347 | 320.2796 | -0.037217 | 14.5891 | -134.148 | 68.5048
2019-04-20 17:35 | 0.1668 | -0.011261 | 10.1537 | 100.1068 | 3.0101 | 6.1884 | 0.021245 | 0.021114 | 0.14651 | 1402.5339 | 319.3733 | -0.037576 | 14.5929 | -134.148 | 68.5048
2019-04-20 17:35 | 0.16728 | -0.011414 | 10.1537 | 100.0837 | 3.0138 | 6.1883 | 0.021203 | 0.021073 | 0.14694 | 1402.5338 | 320.2802 | -0.037228 | 14.5895 | -134.148 | 68.5048
2019-04-20 17:35 | 0.16661 | -0.010834 | 10.1537 | 100.1415 | 3.0091 | 6.1882 | 0.021203 | 0.021073 | 0.14633 | 1402.5359 | 319.0055 | -0.037692 | 14.5978 | -134.148 | 68.5048
2019-04-20 17:35 | 0.16673 | -0.010864 | 10.1537 | 100.1009 | 3.0225 | 6.188 | 0.021159 | 0.021029 | 0.14643 | 1402.5359 | 319.2231 | -0.037608 | 14.5919 | -134.148 | 68.5048
2019-04-20 17:35 | 0.16644 | -0.0112 | 10.1537 | 100.0433 | 3.0122 | 6.1879 | 0.021249 | 0.021118 | 0.14617 | 1402.5338 | 318.6827 | -0.037844 | 14.5836 | -134.148 | 68.5048
2019-04-20 17:35 | 0.16737 | -0.011017 | 10.1539 | 100.0789 | 3.0094 | 6.188 | 0.021388 | 0.021257 | 0.14703 | 1402.5359 | 320.4547 | -0.037131 | 14.5887 | -134.148 | 68.5048
2019-04-20 17:35 | 0.16582 | -0.011322 | 10.1535 | 100.0564 | 3.0092 | 6.1878 | 0.021029 | 0.020899 | 0.1456 | 1402.5323 | 317.4882 | -0.038326 | 14.5856 | -134.148 | 68.5048
2019-04-20 17:35 | 0.16627 | -0.011292 | 10.154 | 100.1429 | 2.9996 | 6.1876 | 0.021468 | 0.021336 | 0.14602 | 1402.5332 | 318.3568 | -0.037978 | 14.5982 | -134.148 | 68.5048
2019-04-20 17:35 | 0.1665 | -0.011292 | 10.1532 | 100.0967 | 2.9954 | 6.1874 | 0.02066 | 0.020533 | 0.14622 | 1402.5334 | 318.7899 | -0.037811 | 14.5915 | -134.148 | 68.5048
2019-04-20 17:35 | 0.1671 | -0.011505 | 10.1544 | 100.1153 | 3.0016 | 6.1876 | 0.021934 | 0.021799 | 0.14678 | 1402.5331 | 319.951 | -0.037361 | 14.5942 | -134.148 | 68.5048
2019-04-20 17:35 | 0.16633 | -0.0112 | 10.1538 | 100.0848 | 3.0053 | 6.1873 | 0.021275 | 0.021144 | 0.14607 | 1402.5337 | 318.4617 | -0.037932 | 14.5897 | -134.148 | 68.5048
2019-04-20 17:35 | 0.16703 | -0.010498 | 10.1537 | 100.1129 | 3.0021 | 6.187 | 0.021177 | 0.021047 | 0.14671 | 1402.5381 | 319.7931 | -0.037358 | 14.5934 | -134.148 | 68.5048
2019-04-20 17:35 | 0.16707 | -0.01123 | 10.1533 | 100.0993 | 3.0016 | 6.1871 | 0.020758 | 0.02063 | 0.14675 | 1402.5344 | 319.873 | -0.037379 | 14.5918 | -134.148 | 68.5048
2019-04-20 17:35 | 0.16752 | -0.010925 | 10.1537 | 100.0992 | 3.0042 | 6.1872 | 0.021194 | 0.021063 | 0.14716 | 1402.5366 | 320.7384 | -0.037014 | 14.5916 | -134.148 | 68.5048
2019-04-20 17:35 | 0.16648 | -0.011017 | 10.1537 | 100.0889 | 3.0159 | 6.1868 | 0.021224 | 0.021094 | 0.1462 | 1402.5348 | 318.7468 | -0.037807 | 14.5902 | -134.148 | 68.5048
2019-04-20 17:35 | 0.16769 | -0.011353 | 10.1536 | 100.1263 | 3.0144 | 6.1871 | 0.021094 | 0.020965 | 0.14732 | 1402.5345 | 321.068 | -0.036913 | 14.5957 | -134.148 | 68.5048
2019-04-20 17:35 | 0.16621 | -0.011353 | 10.1545 | 100.0818 | 3.0037 | 6.1869 | 0.021993 | 0.021858 | 0.14596 | 1402.5327 | 318.2427 | -0.038025 | 14.5893 | -134.148 | 68.5048
2019-04-20 17:35 | 0.16735 | -0.011047 | 10.1527 | 100.2142 | 3.0003 | 6.1868 | 0.020155 | 0.020031 | 0.147 | 1402.5358 | 320.4115 | -0.037156 | 14.6084 | -134.148 | 68.5048
2019-04-20 17:35 | 0.16661 | -0.011292 | 10.1537 | 100.0973 | 3.0063 | 6.1867 | 0.021173 | 0.021043 | 0.14633 | 1402.5336 | 319.001 | -0.037725 | 14.5915 | -134.148 | 68.5048
2019-04-20 17:35 | 0.16687 | -0.010284 | 10.1539 | 100.0622 | 3.012 | 6.1866 | 0.021432 | 0.0213 | 0.14657 | 1402.5389 | 319.4962 | -0.037459 | 14.586 | -134.148 | 68.5048
2019-04-20 17:35 | 0.16718 | -0.0112 | 10.154 | 100.1007 | 3.0186 | 6.1865 | 0.021462 | 0.021331 | 0.14685 | 1402.5348 | 320.0851 | -0.037289 | 14.5919 | -134.148 | 68.5048
2019-04-20 17:35 | 0.16644 | -0.010529 | 10.1539 | 100.0981 | 3.0008 | 6.1865 | 0.021422 | 0.021291 | 0.14617 | 1402.5371 | 318.6651 | -0.037804 | 14.5914 | -134.148 | 68.5048
2019-04-20 17:35 | 0.16736 | -0.011414 | 10.1538 | 100.0991 | 2.999 | 6.1862 | 0.021303 | 0.021172 | 0.14702 | 1402.5339 | 320.4484 | -0.037161 | 14.5918 | -134.148 | 68.5048
2019-04-20 17:35 | 0.16778 | -0.011108 | 10.1536 | 100.0773 | 3.0008 | 6.1864 | 0.02105 | 0.020921 | 0.1474 | 1402.5359 | 321.2414 | -0.036828 | 14.5884 | -134.148 | 68.5048
2019-04-20 17:35 | 0.16676 | -0.010803 | 10.1545 | 100.0984 | 3.0067 | 6.1859 | 0.022039 | 0.021904 | 0.14646 | 1402.5363 | 319.2814 | -0.037577 | 14.5915 | -134.148 | 68.5048
2019-04-20 17:35 | 0.1664 | -0.011414 | 10.1537 | 100.0339 | 3.0099 | 6.1859 | 0.021192 | 0.021061 | 0.14613 | 1402.5327 | 318.6006 | -0.037892 | 14.5823 | -134.148 | 68.5048
2019-04-20 17:35 | 0.1667 | -0.010956 | 10.1536 | 100.0677 | 3.0127 | 6.1859 | 0.021072 | 0.020943 | 0.14641 | 1402.5354 | 319.1736 | -0.037635 | 14.5871 | -134.148 | 68.5048
2019-04-20 17:35 | 0.16757 | -0.011139 | 10.1539 | 100.0825 | 3.0007 | 6.1858 | 0.021447 | 0.021315 | 0.14721 | 1402.5355 | 320.8413 | -0.036986 | 14.5892 | -134.148 | 68.5048
2019-04-20 17:35 | 0.16638 | -0.011627 | 10.1539 | 100.0939 | 3.0069 | 6.1857 | 0.021387 | 0.021256 | 0.14612 | 1402.5316 | 318.5647 | -0.03792 | 14.5912 | -134.148 | 68.5048
2019-04-20 17:35 | 0.16632 | -0.011414 | 10.1537 | 100.0144 | 2.9917 | 6.1857 | 0.021226 | 0.021096 | 0.14606 | 1402.5326 | 318.4536 | -0.03795 | 14.5795 | -134.148 | 68.5048
2019-04-20 17:35 | 0.16634 | -0.011536 | 10.154 | 100.0688 | 2.9825 | 6.1859 | 0.021465 | 0.021333 | 0.14608 | 1402.532 | 318.4899 | -0.037942 | 14.5875 | -134.148 | 68.5048
2019-04-20 17:35 | 0.16651 | -0.011383 | 10.1536 | 100.0846 | 2.9836 | 6.1859 | 0.021127 | 0.020997 | 0.14624 | 1402.533 | 318.814 | -0.037806 | 14.5897 | -134.148 | 68.5048
2019-04-20 17:35 | 0.1663 | -0.011505 | 10.1541 | 100.0452 | 2.9917 | 6.1859 | 0.021605 | 0.021473 | 0.14604 | 1402.5321 | 318.416 | -0.037969 | 14.584 | -134.148 | 68.5048
2019-04-20 17:35 | 0.16698 | -0.011871 | 10.1544 | 100.0473 | 3.0015 | 6.1858 | 0.021896 | 0.021762 | 0.14667 | 1402.5311 | 319.7237 | -0.037476 | 14.5844 | -134.148 | 68.5048
2019-04-20 17:35 | 0.16585 | -0.011505 | 10.1539 | 100.0112 | 3.0085 | 6.1857 | 0.021388 | 0.021257 | 0.14563 | 1402.5315 | 317.546 | -0.038314 | 14.5791 | -134.148 | 68.5048
2019-04-20 17:35 | 0.16721 | -0.011841 | 10.154 | 100.064 | 3.0081 | 6.1855 | 0.021466 | 0.021334 | 0.14688 | 1402.5315 | 320.1568 | -0.037305 | 14.5868 | -134.148 | 68.5048
2019-04-20 17:35 | 0.16651 | -0.011444 | 10.1547 | 100.0728 | 3.0099 | 6.1855 | 0.022245 | 0.022109 | 0.14623 | 1402.5327 | 318.8116 | -0.037805 | 14.588 | -134.148 | 68.5048
2019-04-20 17:35 | 0.16702 | -0.011475 | 10.1536 | 100.0001 | 3.008 | 6.1855 | 0.021067 | 0.020937 | 0.14671 | 1402.5331 | 319.7895 | -0.037427 | 14.5774 | -134.148 | 68.5048
2019-04-20 17:35 | 0.16713 | -0.011566 | 10.1538 | 100.0468 | 3.005 | 6.1853 | 0.021337 | 0.021205 | 0.14681 | 1402.5328 | 320.0065 | -0.037346 | 14.5842 | -134.148 | 68.5048
2019-04-20 17:35 | 0.16634 | -0.011017 | 10.1536 | 100.0578 | 3.0076 | 6.1854 | 0.021056 | 0.020927 | 0.14608 | 1402.5345 | 318.4795 | -0.037913 | 14.5857 | -134.148 | 68.5048
2019-04-20 17:35 | 0.16649 | -0.011444 | 10.1536 | 100.0821 | 3.0022 | 6.1853 | 0.021146 | 0.021016 | 0.14622 | 1402.5327 | 318.7731 | -0.037826 | 14.5894 | -134.148 | 68.5048
2019-04-20 17:35 | 0.16636 | -0.011383 | 10.1542 | 100.0725 | 3.0055 | 6.1852 | 0.021702 | 0.021568 | 0.14609 | 1402.5328 | 318.5189 | -0.037919 | 14.588 | -134.148 | 68.5048
2019-04-20 17:35 | 0.1669 | -0.011414 | 10.1543 | 100.0806 | 3.0037 | 6.1851 | 0.021822 | 0.021688 | 0.1466 | 1402.5333 | 319.5679 | -0.037506 | 14.5891 | -134.148 | 68.5048
2019-04-20 17:35 | 0.16687 | -0.011505 | 10.1539 | 100.0783 | 2.9997 | 6.1849 | 0.021422 | 0.021291 | 0.14656 | 1402.5328 | 319.4966 | -0.037543 | 14.5888 | -134.148 | 68.5048
2019-04-20 17:35 | 0.16636 | -0.011566 | 10.1539 | 100.0706 | 3.0036 | 6.1847 | 0.021362 | 0.021231 | 0.14609 | 1402.5319 | 318.5184 | -0.037934 | 14.5878 | -134.148 | 68.5048
2019-04-20 17:35 | 0.16596 | -0.011597 | 10.1539 | 100.0267 | 3.0057 | 6.1846 | 0.021386 | 0.021255 | 0.14573 | 1402.5311 | 317.7584 | -0.038236 | 14.5814 | -134.148 | 68.5048
2019-04-20 17:35 | 0.1662 | -0.010986 | 10.1547 | 100.0123 | 3.0088 | 6.1844 | 0.022164 | 0.022028 | 0.14595 | 1402.5345 | 318.2213 | -0.038007 | 14.579 | -134.148 | 68.5048
2019-04-20 17:35 | 0.16654 | -0.011383 | 10.1543 | 100.0263 | 3.0081 | 6.1842 | 0.021793 | 0.021659 | 0.14627 | 1402.533 | 318.8776 | -0.037777 | 14.5812 | -134.148 | 68.5048
2019-04-20 17:35 | 0.16764 | -0.011353 | 10.153 | 100.0169 | 3.0058 | 6.1841 | 0.020506 | 0.02038 | 0.14728 | 1402.5345 | 320.976 | -0.036953 | 14.5797 | -134.148 | 68.5048
2019-04-20 17:35 | 0.16749 | -0.011047 | 10.1547 | 100.0183 | 3.0059 | 6.1842 | 0.022173 | 0.022037 | 0.14714 | 1402.5359 | 320.6828 | -0.037039 | 14.5798 | -134.148 | 68.5048
2019-04-20 17:35 | 0.16571 | -0.010864 | 10.1536 | 99.9977 | 3.0124 | 6.184 | 0.021125 | 0.020995 | 0.1455 | 1402.5347 | 317.2763 | -0.038377 | 14.5769 | -134.148 | 68.5048
2019-04-20 17:35 | 0.16705 | -0.01123 | 10.1547 | 100.0368 | 3.0081 | 6.1837 | 0.022193 | 0.022057 | 0.14674 | 1402.5344 | 319.8512 | -0.03738 | 14.5826 | -134.148 | 68.5048
2019-04-20 17:35 | 0.1669 | -0.010773 | 10.1544 | 100.0343 | 3.0023 | 6.1836 | 0.021894 | 0.02176 | 0.14659 | 1402.5365 | 319.5547 | -0.037467 | 14.5821 | -134.148 | 68.5048
2019-04-20 17:35 | 0.1666 | -0.011353 | 10.1533 | 100.0965 | 3.0006 | 6.1834 | 0.020772 | 0.020644 | 0.14632 | 1402.5332 | 318.9822 | -0.037739 | 14.5914 | -134.148 | 68.5048
2019-04-20 17:35 | 0.16807 | -0.0112 | 10.154 | 100.0219 | 3.0003 | 6.1836 | 0.021461 | 0.021329 | 0.14767 | 1402.536 | 321.8034 | -0.03661 | 14.5804 | -134.148 | 68.5048
2019-04-20 17:35 | 0.1673 | -0.010681 | 10.1534 | 100.0761 | 3.0016 | 6.1833 | 0.020943 | 0.020814 | 0.14696 | 1402.5375 | 320.3128 | -0.037166 | 14.5881 | -134.148 | 68.5048
2019-04-20 17:35 | 0.16688 | -0.010681 | 10.154 | 100.0397 | 2.9878 | 6.1832 | 0.021482 | 0.02135 | 0.14657 | 1402.537 | 319.5151 | -0.037479 | 14.5829 | -134.148 | 68.5048
2019-04-20 17:35 | 0.16624 | -0.010468 | 10.154 | 100.0193 | 2.9908 | 6.1832 | 0.021502 | 0.02137 | 0.14598 | 1402.5372 | 318.2816 | -0.037951 | 14.5798 | -134.148 | 68.5048
2019-04-20 17:35 | 0.16688 | -0.0096741 | 10.1544 | 100.025 | 2.9993 | 6.1828 | 0.021921 | 0.021786 | 0.14657 | 1402.542 | 319.5022 | -0.037413 | 14.5803 | -134.148 | 68.5048
2019-04-20 17:35 | 0.16582 | -0.0092163 | 10.154 | 100.0194 | 3.0067 | 6.1825 | 0.02146 | 0.021328 | 0.14559 | 1402.5431 | 317.4695 | -0.038187 | 14.5794 | -134.148 | 68.5048
2019-04-20 17:35 | 0.16624 | -0.0092773 | 10.154 | 100.0078 | 3.0081 | 6.1823 | 0.02146 | 0.021328 | 0.14597 | 1402.5432 | 318.266 | -0.037876 | 14.5777 | -134.148 | 68.5048
2019-04-20 17:35 | 0.16718 | -0.0091858 | 10.1539 | 99.9748 | 3.0107 | 6.1823 | 0.021391 | 0.021259 | 0.14685 | 1402.5449 | 320.0751 | -0.037156 | 14.5728 | -134.148 | 68.5048
2019-04-20 17:35 | 0.16635 | -0.009491 | 10.1536 | 99.9629 | 3.0274 | 6.1821 | 0.021062 | 0.020932 | 0.14608 | 1402.5422 | 318.4845 | -0.037807 | 14.5712 | -134.148 | 68.5048
2019-04-20 17:35 | 0.16669 | -0.010162 | 10.1544 | 99.9973 | 3.0247 | 6.182 | 0.021918 | 0.021784 | 0.1464 | 1402.5393 | 319.144 | -0.037588 | 14.5765 | -134.148 | 68.5048
2019-04-20 17:35 | 0.16671 | -0.0093994 | 10.1542 | 99.9652 | 3.0161 | 6.1818 | 0.021679 | 0.021546 | 0.14641 | 1402.5432 | 319.1697 | -0.037527 | 14.5715 | -134.148 | 68.5048
2019-04-20 17:35 | 0.16673 | -0.008728 | 10.1538 | 100.0087 | 3.0066 | 6.1817 | 0.021281 | 0.02115 | 0.14642 | 1402.5466 | 319.1981 | -0.037471 | 14.5775 | -134.148 | 68.5048
2019-04-20 17:35 | 0.16665 | -0.008606 | 10.1541 | 99.9895 | 3.0153 | 6.1816 | 0.021611 | 0.021478 | 0.14635 | 1402.5471 | 319.051 | -0.037519 | 14.5747 | -134.148 | 68.5048
2019-04-20 17:35 | 0.1669 | -0.007843 | 10.1539 | 99.9654 | 3.0067 | 6.1815 | 0.021421 | 0.02129 | 0.14658 | 1402.5513 | 319.5127 | -0.037286 | 14.5709 | -134.148 | 68.5048
2019-04-20 17:35 | 0.16656 | -0.0079041 | 10.1542 | 99.9721 | 3.0158 | 6.1814 | 0.021661 | 0.021528 | 0.14626 | 1402.5505 | 318.8606 | -0.037546 | 14.5719 | -134.148 | 68.5048
2019-04-20 17:35 | 0.1668 | -0.0077515 | 10.1545 | 99.9563 | 3.0087 | 6.1813 | 0.02204 | 0.021905 | 0.14649 | 1402.5516 | 319.3294 | -0.037349 | 14.5695 | -134.148 | 68.5048
2019-04-20 17:35 | 0.16688 | -0.0075684 | 10.1539 | 99.9882 | 2.9977 | 6.1812 | 0.021411 | 0.021279 | 0.14656 | 1402.5527 | 319.471 | -0.037284 | 14.5741 | -134.148 | 68.5048
2019-04-20 17:35 | 0.16716 | -0.0080566 | 10.1541 | 100.026 | 2.9922 | 6.1812 | 0.021582 | 0.021449 | 0.14682 | 1402.5505 | 320.0198 | -0.037099 | 14.5798 | -134.148 | 68.5048
2019-04-20 17:35 | 0.16635 | -0.0083008 | 10.1545 | 100.0253 | 2.9934 | 6.181 | 0.022 | 0.021865 | 0.14607 | 1402.5482 | 318.4651 | -0.037728 | 14.5798 | -134.148 | 68.5048
2019-04-20 17:35 | 0.16591 | -0.0080872 | 10.1543 | 99.9915 | 2.9991 | 6.1808 | 0.02178 | 0.021646 | 0.14567 | 1402.5488 | 317.63 | -0.038044 | 14.5749 | -134.148 | 68.5048
2019-04-20 17:35 | 0.16538 | -0.0082703 | 10.1534 | 99.9737 | 2.9986 | 6.1806 | 0.020941 | 0.020812 | 0.14518 | 1402.5471 | 316.6172 | -0.038461 | 14.5724 | -134.148 | 68.5048
2019-04-20 17:35 | 0.16623 | -0.008667 | 10.1544 | 99.9851 | 2.9934 | 6.1806 | 0.021919 | 0.021785 | 0.14597 | 1402.5463 | 318.2509 | -0.037838 | 14.5741 | -134.148 | 68.5048
2019-04-20 17:35 | 0.16754 | -0.0093689 | 10.1545 | 100.025 | 2.9906 | 6.1805 | 0.02201 | 0.021875 | 0.14717 | 1402.5444 | 320.7561 | -0.036896 | 14.5801 | -134.148 | 68.5048
2019-04-20 17:35 | 0.16576 | -0.010529 | 10.1541 | 99.9502 | 2.9939 | 6.1804 | 0.02161 | 0.021477 | 0.14554 | 1402.5363 | 317.3664 | -0.038316 | 14.5698 | -134.148 | 68.5048
2019-04-20 17:35 | 0.16585 | -0.010315 | 10.1541 | 100.0059 | 3.0022 | 6.18 | 0.02161 | 0.021477 | 0.14563 | 1402.5375 | 317.5437 | -0.038232 | 14.5779 | -134.148 | 68.5048
2019-04-20 17:35 | 0.16665 | -0.010803 | 10.154 | 99.942 | 3.0046 | 6.1797 | 0.021481 | 0.021349 | 0.14636 | 1402.5361 | 319.07 | -0.037663 | 14.5687 | -134.148 | 68.5048
2019-04-20 17:35 | 0.16682 | -0.010284 | 10.1548 | 99.9816 | 3.0041 | 6.1798 | 0.02229 | 0.022153 | 0.14651 | 1402.5388 | 319.3889 | -0.037497 | 14.5742 | -134.148 | 68.5048
2019-04-20 17:35 | 0.16708 | -0.010895 | 10.1544 | 100.0302 | 3.0058 | 6.1797 | 0.021859 | 0.021725 | 0.14676 | 1402.5361 | 319.903 | -0.037338 | 14.5815 | -134.148 | 68.5048
2019-04-20 17:35 | 0.16703 | -0.010773 | 10.1549 | 100.0294 | 2.9973 | 6.1798 | 0.022369 | 0.022232 | 0.14671 | 1402.5366 | 319.7916 | -0.037371 | 14.5814 | -134.148 | 68.5048
2019-04-20 17:35 | 0.16672 | -0.01062 | 10.154 | 99.9752 | 2.9966 | 6.1797 | 0.021492 | 0.02136 | 0.14643 | 1402.5371 | 319.2105 | -0.037595 | 14.5734 | -134.148 | 68.5048
2019-04-20 17:35 | 0.166 | -0.010834 | 10.1542 | 99.9519 | 2.9918 | 6.1793 | 0.021671 | 0.021538 | 0.14577 | 1402.5352 | 317.8362 | -0.038151 | 14.5702 | -134.148 | 68.5048
2019-04-20 17:35 | 0.16674 | -0.01059 | 10.1543 | 99.9338 | 2.9989 | 6.1793 | 0.021749 | 0.021616 | 0.14644 | 1402.5374 | 319.2454 | -0.037578 | 14.5674 | -134.148 | 68.5048
2019-04-20 17:35 | 0.16659 | -0.011108 | 10.1542 | 99.991 | 3.0025 | 6.1791 | 0.021689 | 0.021556 | 0.14631 | 1402.5344 | 318.9609 | -0.037726 | 14.576 | -134.148 | 68.5048
2019-04-20 17:35 | 0.1658 | -0.010315 | 10.1541 | 99.9482 | 3.0035 | 6.179 | 0.02159 | 0.021458 | 0.14557 | 1402.5375 | 317.431 | -0.038276 | 14.5695 | -134.148 | 68.5048
2019-04-20 17:35 | 0.16612 | -0.010345 | 10.1539 | 99.9553 | 2.9961 | 6.1789 | 0.02144 | 0.021308 | 0.14587 | 1402.5377 | 318.0457 | -0.038037 | 14.5705 | -134.148 | 68.5048
2019-04-20 17:35 | 0.16657 | -0.011017 | 10.1542 | 99.8959 | 2.9888 | 6.1789 | 0.021671 | 0.021538 | 0.14629 | 1402.5349 | 318.9224 | -0.037735 | 14.5621 | -134.148 | 68.5048
2019-04-20 17:35 | 0.16595 | -0.01123 | 10.1541 | 99.9377 | 2.9943 | 6.1786 | 0.021642 | 0.021509 | 0.14571 | 1402.533 | 317.729 | -0.038221 | 14.5683 | -134.148 | 68.5048
2019-04-20 17:35 | 0.16699 | -0.010864 | 10.1547 | 99.9308 | 3.0035 | 6.1786 | 0.022202 | 0.022066 | 0.14667 | 1402.5363 | 319.7161 | -0.037408 | 14.567 | -134.148 | 68.5048
2019-04-20 17:35 | 0.16543 | -0.010956 | 10.1543 | 99.9392 | 2.9989 | 6.1786 | 0.021813 | 0.021679 | 0.14524 | 1402.5338 | 316.747 | -0.038589 | 14.5685 | -134.148 | 68.5048
2019-04-20 17:35 | 0.16544 | -0.010956 | 10.1544 | 99.9393 | 2.9989 | 6.1786 | 0.021863 | 0.021729 | 0.14524 | 1402.5338 | 316.749 | -0.038588 | 14.5685 | -134.148 | 68.5048
2019-04-20 17:35 | 0.16544 | -0.010956 | 10.1544 | 99.9393 | 2.9989 | 6.1786 | 0.021863 | 0.021729 | 0.14524 | 1402.5338 | 316.749 | -0.038588 | 14.5685 | -134.148 | 68.5048
2019-04-20 17:35 | 0.16566 | -0.010895 | 10.1543 | 99.9939 | 2.9905 | 6.1778 | 0.021792 | 0.021659 | 0.14545 | 1402.5343 | 317.1793 | -0.038415 | 14.5764 | -134.148 | 68.5048
2019-04-20 17:35 | 0.16625 | -0.011169 | 10.1544 | 99.9708 | 2.9903 | 6.1777 | 0.021882 | 0.021748 | 0.14599 | 1402.5337 | 318.3045 | -0.037988 | 14.5731 | -134.148 | 68.5048
2019-04-20 17:35 | 0.16608 | -0.01062 | 10.1543 | 99.9258 | 3.0003 | 6.1778 | 0.021784 | 0.02165 | 0.14583 | 1402.5364 | 317.9722 | -0.038083 | 14.5663 | -134.148 | 68.5048
2019-04-20 17:35 | 0.16609 | -0.011261 | 10.1546 | 99.9735 | 3.0014 | 6.178 | 0.022112 | 0.021976 | 0.14585 | 1402.5331 | 318.0147 | -0.038108 | 14.5735 | -134.148 | 68.5048
2019-04-20 17:35 | 0.16681 | -0.011169 | 10.1539 | 99.9154 | 3.0042 | 6.1777 | 0.021387 | 0.021256 | 0.14651 | 1402.5344 | 319.3895 | -0.037562 | 14.5649 | -134.148 | 68.5048
2019-04-20 17:35 | 0.16708 | -0.0112 | 10.1538 | 99.8642 | 3.0042 | 6.1778 | 0.021267 | 0.021136 | 0.14676 | 1402.5347 | 319.8958 | -0.037365 | 14.5575 | -134.148 | 68.5048
2019-04-20 17:35 | 0.16642 | -0.010223 | 10.1534 | 99.9298 | 3.0049 | 6.1776 | 0.020928 | 0.0208 | 0.14614 | 1402.5387 | 318.6172 | -0.037805 | 14.5667 | -134.148 | 68.5048
2019-04-20 17:35 | 0.16738 | -0.010864 | 10.1544 | 99.9891 | 2.9978 | 6.1773 | 0.021917 | 0.021783 | 0.14703 | 1402.5367 | 320.4701 | -0.037112 | 14.5755 | -134.148 | 68.5048
2019-04-20 17:35 | 0.16594 | -0.010925 | 10.1542 | 99.9499 | 3.0039 | 6.1774 | 0.021696 | 0.021563 | 0.14571 | 1402.5345 | 317.7192 | -0.038204 | 14.5699 | -134.148 | 68.5048
2019-04-20 17:35 | 0.16636 | -0.010864 | 10.1542 | 99.9316 | 2.9959 | 6.1772 | 0.021726 | 0.021592 | 0.14609 | 1402.5355 | 318.5138 | -0.037886 | 14.5672 | -134.148 | 68.5048
2019-04-20 17:35 | 0.16626 | -0.010956 | 10.1541 | 99.9257 | 3.0041 | 6.1772 | 0.021626 | 0.021494 | 0.14601 | 1402.5349 | 318.3339 | -0.037964 | 14.5664 | -134.148 | 68.5048
2019-04-20 17:35 | 0.16651 | -0.011292 | 10.1545 | 99.9424 | 2.999 | 6.1771 | 0.022045 | 0.02191 | 0.14623 | 1402.5334 | 318.8072 | -0.037797 | 14.569 | -134.148 | 68.5048
2019-04-20 17:35 | 0.16683 | -0.010803 | 10.1545 | 99.9766 | 2.9958 | 6.177 | 0.022038 | 0.021903 | 0.14653 | 1402.5363 | 319.4171 | -0.037523 | 14.5737 | -134.148 | 68.5048
2019-04-20 17:35 | 0.16687 | -0.011108 | 10.1536 | 99.9327 | 2.9954 | 6.1767 | 0.02111 | 0.02098 | 0.14656 | 1402.5348 | 319.4924 | -0.037519 | 14.5674 | -134.148 | 68.5048
2019-04-20 17:35 | 0.1666 | -0.011047 | 10.154 | 99.9408 | 2.9919 | 6.1766 | 0.021548 | 0.021416 | 0.14632 | 1402.5348 | 318.9848 | -0.037713 | 14.5686 | -134.148 | 68.5048
2019-04-20 17:35 | 0.16694 | -0.010773 | 10.1548 | 99.9693 | 2.9941 | 6.1765 | 0.022298 | 0.022161 | 0.14663 | 1402.5366 | 319.632 | -0.037435 | 14.5726 | -134.148 | 68.5048
2019-04-20 17:35 | 0.16636 | -0.010773 | 10.1542 | 99.9771 | 2.9967 | 6.1762 | 0.021718 | 0.021585 | 0.14609 | 1402.5358 | 318.5096 | -0.037881 | 14.5738 | -134.148 | 68.5048
2019-04-20 17:35 | 0.16647 | -0.010376 | 10.1548 | 99.9431 | 2.9962 | 6.1763 | 0.022317 | 0.02218 | 0.14619 | 1402.5381 | 318.7215 | -0.037767 | 14.5687 | -134.148 | 68.5048
2019-04-20 17:35 | 0.1666 | -0.01062 | 10.1542 | 99.9383 | 3.0009 | 6.1761 | 0.021743 | 0.021609 | 0.14632 | 1402.537 | 318.9778 | -0.037686 | 14.5681 | -134.148 | 68.5048
2019-04-20 17:35 | 0.16702 | -0.011017 | 10.1542 | 99.9389 | 3.0005 | 6.176 | 0.021743 | 0.021609 | 0.1467 | 1402.5354 | 319.7779 | -0.037397 | 14.5683 | -134.148 | 68.5048
2019-04-20 17:35 | 0.16596 | -0.011383 | 10.1541 | 99.909 | 2.9996 | 6.1759 | 0.021612 | 0.021479 | 0.14573 | 1402.5322 | 317.7546 | -0.038222 | 14.5642 | -134.148 | 68.5048
2019-04-20 17:35 | 0.16651 | -0.010651 | 10.1546 | 99.9111 | 3.0012 | 6.1757 | 0.022093 | 0.021957 | 0.14623 | 1402.5366 | 318.7946 | -0.037758 | 14.5641 | -134.148 | 68.5048
2019-04-20 17:35 | 0.16671 | -0.010712 | 10.1547 | 99.9237 | 3.0018 | 6.1755 | 0.022171 | 0.022035 | 0.14642 | 1402.5366 | 319.1935 | -0.037604 | 14.566 | -134.148 | 68.5048
2019-04-20 17:35 | 0.16692 | -0.011108 | 10.1535 | 99.9164 | 3.005 | 6.1754 | 0.021004 | 0.020875 | 0.14661 | 1402.5348 | 319.5955 | -0.037479 | 14.5651 | -134.148 | 68.5048
2019-04-20 17:35 | 0.16715 | -0.011353 | 10.1542 | 99.9585 | 3.0071 | 6.1752 | 0.021744 | 0.02161 | 0.14682 | 1402.5339 | 320.0329 | -0.037319 | 14.5713 | -134.148 | 68.5048
2019-04-20 17:35 | 0.16656 | -0.010803 | 10.1541 | 99.9643 | 3.0035 | 6.1754 | 0.021594 | 0.021461 | 0.14628 | 1402.536 | 318.9034 | -0.037728 | 14.5719 | -134.148 | 68.5048
2019-04-20 17:35 | 0.16639 | -0.010681 | 10.1547 | 100.0039 | 3.0085 | 6.175 | 0.022154 | 0.022018 | 0.14612 | 1402.5364 | 318.5761 | -0.037846 | 14.5777 | -134.148 | 68.5048
2019-04-20 17:35 | 0.16548 | -0.010559 | 10.154 | 99.9236 | 3.0108 | 6.1749 | 0.021495 | 0.021363 | 0.14529 | 1402.5358 | 316.8354 | -0.038529 | 14.566 | -134.148 | 68.5048
2019-04-20 17:35 | 0.16637 | -0.011322 | 10.1543 | 99.9363 | 3.0029 | 6.1748 | 0.021787 | 0.021653 | 0.14611 | 1402.5331 | 318.5459 | -0.037904 | 14.5681 | -134.148 | 68.5048
2019-04-20 17:35 | 0.16554 | -0.011292 | 10.1547 | 99.9597 | 3.0048 | 6.1747 | 0.022206 | 0.02207 | 0.14534 | 1402.5322 | 316.9517 | -0.038529 | 14.5716 | -134.148 | 68.5048
2019-04-20 17:35 | 0.16656 | -0.0112 | 10.1546 | 99.941 | 3.0054 | 6.1744 | 0.022078 | 0.021942 | 0.14628 | 1402.5341 | 318.9059 | -0.037752 | 14.5687 | -134.148 | 68.5048
2019-04-20 17:35 | 0.16595 | -0.011322 | 10.1542 | 99.9288 | 3.0008 | 6.1744 | 0.021658 | 0.021525 | 0.14572 | 1402.5325 | 317.7475 | -0.03822 | 14.567 | -134.148 | 68.5048
2019-04-20 17:35 | 0.16614 | -0.010803 | 10.1534 | 99.8986 | 2.9948 | 6.1746 | 0.020902 | 0.020773 | 0.1459 | 1402.5354 | 318.1036 | -0.038048 | 14.5624 | -134.148 | 68.5048
2019-04-20 17:35 | 0.16637 | -0.01059 | 10.1542 | 99.8459 | 2.9977 | 6.1744 | 0.02174 | 0.021606 | 0.1461 | 1402.5369 | 318.5347 | -0.037859 | 14.5546 | -134.148 | 68.5048
2019-04-20 17:35 | 0.16665 | -0.011139 | 10.1542 | 99.9266 | 2.9909 | 6.1744 | 0.021701 | 0.021568 | 0.14637 | 1402.5344 | 319.0842 | -0.037679 | 14.5666 | -134.148 | 68.5048
2019-04-20 17:35 | 0.16682 | -0.011078 | 10.1543 | 99.8923 | 2.9898 | 6.1738 | 0.021761 | 0.021627 | 0.14652 | 1402.5348 | 319.4081 | -0.037547 | 14.5615 | -134.148 | 68.5048
2019-04-20 17:35 | 0.16603 | -0.011505 | 10.1542 | 99.8383 | 2.9994 | 6.1745 | 0.021661 | 0.021528 | 0.14579 | 1402.5317 | 317.8924 | -0.038175 | 14.5539 | -134.148 | 68.5048
2019-04-20 17:35 | 0.1665 | -0.0112 | 10.155 | 99.9056 | 2.9865 | 6.1745 | 0.0225 | 0.022362 | 0.14623 | 1402.5339 | 318.7934 | -0.037794 | 14.5635 | -134.148 | 68.5048
2019-04-20 17:35 | 0.16677 | -0.010437 | 10.1544 | 99.9206 | 2.9865 | 6.1743 | 0.02192 | 0.021786 | 0.14647 | 1402.5381 | 319.2914 | -0.037548 | 14.5654 | -134.148 | 68.5048
2019-04-20 17:35 | 0.16637 | -0.010712 | 10.1541 | 99.9588 | 2.9956 | 6.1743 | 0.021622 | 0.021489 | 0.1461 | 1402.5363 | 318.5329 | -0.037868 | 14.5711 | -134.148 | 68.5048
2019-04-20 17:35 | 0.16624 | -0.010498 | 10.1541 | 99.9139 | 3.0013 | 6.1742 | 0.021645 | 0.021512 | 0.14598 | 1402.537 | 318.277 | -0.037955 | 14.5645 | -134.148 | 68.5048
2019-04-20 17:35 | 0.16659 | -0.010529 | 10.1548 | 99.9227 | 3.0017 | 6.1733 | 0.022274 | 0.022137 | 0.14631 | 1402.5374 | 318.9642 | -0.037682 | 14.5658 | -134.148 | 68.5048
2019-04-20 17:35 | 0.16665 | -0.010986 | 10.1549 | 99.8986 | 2.9933 | 6.1735 | 0.022354 | 0.022217 | 0.14636 | 1402.5352 | 319.0782 | -0.037668 | 14.5624 | -134.148 | 68.5048
2019-04-20 17:35 | 0.16686 | -0.011383 | 10.1544 | 99.8919 | 2.9918 | 6.173 | 0.021934 | 0.021799 | 0.14656 | 1402.5334 | 319.4802 | -0.037538 | 14.5616 | -134.148 | 68.5048
2019-04-20 17:35 | 0.16678 | -0.011078 | 10.1537 | 99.8881 | 3.0031 | 6.1738 | 0.021237 | 0.021107 | 0.14649 | 1402.5348 | 319.3318 | -0.03758 | 14.5609 | -134.148 | 68.5048
2019-04-20 17:35 | 0.16669 | -0.011322 | 10.1547 | 99.8875 | 3.0088 | 6.1734 | 0.022225 | 0.022089 | 0.1464 | 1402.5334 | 319.1525 | -0.037662 | 14.561 | -134.148 | 68.5048
2019-04-20 17:35 | 0.16674 | -0.011414 | 10.1545 | 99.876 | 3.0106 | 6.1726 | 0.022038 | 0.021902 | 0.14645 | 1402.5332 | 319.2623 | -0.037626 | 14.5593 | -134.148 | 68.5048
2019-04-20 17:35 | 0.16591 | -0.01123 | 10.1544 | 99.8639 | 2.9928 | 6.1727 | 0.021857 | 0.021723 | 0.14568 | 1402.533 | 317.666 | -0.038245 | 14.5575 | -134.148 | 68.5048
2019-04-20 17:35 | 0.16612 | -0.010925 | 10.1555 | 99.8789 | 2.9894 | 6.1722 | 0.022958 | 0.022817 | 0.14587 | 1402.5348 | 318.0608 | -0.038063 | 14.5596 | -134.148 | 68.5048
2019-04-20 17:35 | 0.16589 | -0.011322 | 10.155 | 99.9249 | 2.9869 | 6.172 | 0.022509 | 0.02237 | 0.14567 | 1402.5325 | 317.6298 | -0.038262 | 14.5665 | -134.148 | 68.5048
2019-04-20 17:35 | 0.16695 | -0.0112 | 10.1543 | 99.9105 | 2.9897 | 6.1719 | 0.021811 | 0.021677 | 0.14664 | 1402.5345 | 319.656 | -0.037457 | 14.5642 | -134.148 | 68.5048
2019-04-20 17:35 | 0.16589 | -0.011292 | 10.1546 | 99.8923 | 2.9902 | 6.1716 | 0.022141 | 0.022004 | 0.14567 | 1402.5327 | 317.6284 | -0.038262 | 14.5617 | -134.148 | 68.5048
2019-04-20 17:35 | 0.16663 | -0.011322 | 10.1545 | 99.9726 | 2.9922 | 6.1715 | 0.022011 | 0.021876 | 0.14635 | 1402.5333 | 319.0408 | -0.037707 | 14.5734 | -134.148 | 68.5048
2019-04-20 17:35 | 0.16729 | -0.010925 | 10.1542 | 99.9166 | 2.9921 | 6.1713 | 0.021682 | 0.021549 | 0.14695 | 1402.5363 | 320.3026 | -0.037183 | 14.565 | -134.148 | 68.5048
2019-04-20 17:35 | 0.16466 | -0.010895 | 10.154 | 99.921 | 2.9845 | 6.1712 | 0.021526 | 0.021394 | 0.14453 | 1402.5331 | 315.2695 | -0.03917 | 14.5658 | -134.148 | 68.5048
2019-04-20 17:35 | 0.16631 | -0.011414 | 10.1534 | 99.9008 | 2.9862 | 6.1711 | 0.020928 | 0.0208 | 0.14605 | 1402.5326 | 318.4246 | -0.037963 | 14.563
2019-04-20 17:35 | 0.16686 | -0.010529 | 10.1541 | 99.8968 | 2.9858 | 6.1711 | 0.021574 | 0.021441 | 0.14655 | 1402.5377 | 319.4642 | -0.037488 | 14.562
2019-04-20 17:35 | 0.16591 | -0.011322 | 10.1545 | 99.8926 | 2.9904 | 6.1708 | 0.022023 | 0.021888 | 0.14568 | 1402.5325 | 317.662 | -0.038252 | 14.5618
2019-04-20 17:35 | 0.16587 | -0.010803 | 10.1538 | 99.8684 | 2.9869 | 6.1707 | 0.02133 | 0.021199 | 0.14565 | 1402.535 | 317.5835 | -0.038251 | 14.558
2019-04-20 17:35 | 0.16719 | -0.010803 | 10.1538 | 99.9123 | 2.9795 | 6.1706 | 0.02133 | 0.021199 | 0.14686 | 1402.5367 | 320.1168 | -0.03725 | 14.5643
2019-04-20 17:35 | 0.16633 | -0.01181 | 10.1547 | 99.8589 | 2.9959 | 6.1704 | 0.022249 | 0.022113 | 0.14607 | 1402.5305 | 318.4631 | -0.037968 | 14.557
2019-04-20 17:35 | 0.16627 | -0.011169 | 10.1546 | 99.9107 | 2.9948 | 6.1704 | 0.02207 | 0.021934 | 0.14601 | 1402.5338 | 318.3463 | -0.037971 | 14.5643
2019-04-20 17:36 | 0.16659 | -0.011536 | 10.1539 | 99.8756 | 2.9895 | 6.1704 | 0.021401 | 0.02127 | 0.14631 | 1402.5323 | 318.9661 | -0.037755 | 14.5593
2019-04-20 17:36 | 0.16668 | -0.011169 | 10.1553 | 99.8709 | 2.9883 | 6.1703 | 0.02284 | 0.022699 | 0.14639 | 1402.5343 | 319.142 | -0.037653 | 14.5585
2019-04-20 17:36 | 0.16642 | -0.010773 | 10.155 | 99.8764 | 2.9948 | 6.1701 | 0.022504 | 0.022366 | 0.14615 | 1402.5359 | 318.6305 | -0.037829 | 14.5591
2019-04-20 17:36 | 0.16691 | -0.010742 | 10.1549 | 99.8824 | 3.0011 | 6.17 | 0.022413 | 0.022276 | 0.1466 | 1402.5366 | 319.5706 | -0.037456 | 14.56
2019-04-20 17:36 | 0.16612 | -0.010773 | 10.1541 | 99.9282 | 3.0001 | 6.1697 | 0.021564 | 0.021432 | 0.14587 | 1402.5355 | 318.0503 | -0.038063 | 14.5667
2019-04-20 17:36 | 0.16632 | -0.0112 | 10.1544 | 99.9282 | 2.9881 | 6.1696 | 0.021925 | 0.02179 | 0.14606 | 1402.5337 | 318.4525 | -0.037932 | 14.5669
2019-04-20 17:36 | 0.1664 | -0.011108 | 10.1547 | 99.8519 | 2.9855 | 6.1695 | 0.022161 | 0.022025 | 0.14613 | 1402.5342 | 318.5962 | -0.037868 | 14.5557
2019-04-20 17:36 | 0.16587 | -0.011047 | 10.1546 | 99.9038 | 2.9885 | 6.1693 | 0.022101 | 0.021966 | 0.14564 | 1402.5338 | 317.5808 | -0.038265 | 14.5633
2019-04-20 17:36 | 0.16663 | -0.010864 | 10.1555 | 99.8503 | 2.9842 | 6.1694 | 0.023018 | 0.022876 | 0.14634 | 1402.5358 | 319.0269 | -0.037676 | 14.5553
2019-04-20 17:36 | 0.16628 | -0.011108 | 10.1537 | 99.8696 | 2.9885 | 6.1693 | 0.021221 | 0.021091 | 0.14603 | 1402.5341 | 318.377 | -0.037959 | 14.5583
2019-04-20 17:36 | 0.16591 | -0.011322 | 10.1546 | 99.8956 | 2.9922 | 6.1691 | 0.022143 | 0.022007 | 0.14568 | 1402.5325 | 317.6554 | -0.038254 | 14.5622
2019-04-20 17:36 | 0.1663 | -0.011292 | 10.1546 | 99.9126 | 2.989 | 6.1692 | 0.022143 | 0.022007 | 0.14604 | 1402.5332 | 318.4142 | -0.037952 | 14.5646
2019-04-20 17:36 | 0.16592 | -0.011047 | 10.1546 | 99.8611 | 2.9832 | 6.169 | 0.022105 | 0.021969 | 0.14569 | 1402.5339 | 317.6873 | -0.038223 | 14.5571
2019-04-20 17:36 | 0.16632 | -0.0112 | 10.1537 | 99.8219 | 2.9924 | 6.1688 | 0.021236 | 0.021106 | 0.14606 | 1402.5337 | 318.4487 | -0.037937 | 14.5514
2019-04-20 17:36 | 0.16647 | -0.010773 | 10.1553 | 99.8426 | 2.9922 | 6.1688 | 0.022783 | 0.022643 | 0.1462 | 1402.536 | 318.7334 | -0.037787 | 14.5542
2019-04-20 17:36 | 0.1664 | -0.011169 | 10.1538 | 99.8449 | 3.0015 | 6.1687 | 0.021315 | 0.021184 | 0.14613 | 1402.5339 | 318.5922 | -0.037878 | 14.5547
2019-04-20 17:36 | 0.16611 | -0.011322 | 10.1535 | 99.9153 | 3.0007 | 6.1684 | 0.020953 | 0.020824 | 0.14587 | 1402.5327 | 318.0508 | -0.038104 | 14.5651
2019-04-20 17:36 | 0.16554 | -0.01062 | 10.1544 | 99.9018 | 2.9879 | 6.1685 | 0.021883 | 0.021749 | 0.14534 | 1402.5356 | 316.9554 | -0.038484 | 14.5628
2019-04-20 17:36 | 0.16575 | -0.011322 | 10.1543 | 99.8781 | 2.9878 | 6.1685 | 0.02175 | 0.021617 | 0.14554 | 1402.5322 | 317.3618 | -0.038372 | 14.5597
2019-04-20 17:36 | 0.16551 | -0.011597 | 10.1545 | 99.8607 | 2.9857 | 6.1681 | 0.021961 | 0.021826 | 0.14531 | 1402.5306 | 316.8935 | -0.038575 | 14.5573
2019-04-20 17:36 | 0.16549 | -0.011444 | 10.1542 | 99.8126 | 2.9805 | 6.1681 | 0.021745 | 0.021611 | 0.14529 | 1402.5314 | 316.8556 | -0.03858 | 14.5502
2019-04-20 17:36 | 0.16643 | -0.011108 | 10.1549 | 99.8958 | 2.9915 | 6.168 | 0.022374 | 0.022237 | 0.14616 | 1402.5342 | 318.6609 | -0.037841 | 14.5621
2019-04-20 17:36 | 0.16655 | -0.011017 | 10.1538 | 99.928 | 2.9935 | 6.1679 | 0.021346 | 0.021215 | 0.14627 | 1402.5348 | 318.877 | -0.037755 | 14.5667
2019-04-20 17:36 | 0.16679 | -0.010956 | 10.1546 | 99.9131 | 2.9983 | 6.168 | 0.022066 | 0.021931 | 0.14649 | 1402.5355 | 319.3462 | -0.037561 | 14.5645
2019-04-20 17:36 | 0.16586 | -0.011322 | 10.1542 | 99.8178 | 2.9958 | 6.1679 | 0.021699 | 0.021566 | 0.14564 | 1402.5323 | 317.5763 | -0.038287 | 14.5509
2019-04-20 17:36 | 0.16498 | -0.010773 | 10.1546 | 99.884 | 2.9979 | 6.1678 | 0.022059 | 0.021924 | 0.14482 | 1402.5341 | 315.8674 | -0.038923 | 14.5604
2019-04-20 17:36 | 0.1659 | -0.011322 | 10.1536 | 99.887 | 2.9862 | 6.1677 | 0.021062 | 0.020932 | 0.14568 | 1402.5325 | 317.6479 | -0.038262 | 14.5609
2019-04-20 17:36 | 0.16649 | -0.011078 | 10.1547 | 99.8235 | 2.9775 | 6.1677 | 0.022171 | 0.022035 | 0.14621 | 1402.5344 | 318.7662 | -0.037798 | 14.5515
2019-04-20 17:36 | 0.16647 | -0.011017 | 10.1551 | 99.8903 | 2.9859 | 6.1675 | 0.022553 | 0.022415 | 0.1462 | 1402.5348 | 318.7292 | -0.037807 | 14.5612
2019-04-20 17:36 | 0.167 | -0.011047 | 10.1544 | 99.8035 | 2.9923 | 6.1673 | 0.021925 | 0.02179 | 0.14668 | 1402.5353 | 319.7427 | -0.037412 | 14.5486
2019-04-20 17:36 | 0.1652 | -0.010712 | 10.1552 | 99.837 | 2.9827 | 6.1675 | 0.022663 | 0.022524 | 0.14503 | 1402.5347 | 316.2992 | -0.038745 | 14.5535
2019-04-20 17:36 | 0.16573 | -0.011047 | 10.1553 | 99.8285 | 2.9789 | 6.1673 | 0.022753 | 0.022613 | 0.14552 | 1402.5337 | 317.3159 | -0.038366 | 14.5523
2019-04-20 17:36 | 0.16611 | -0.011139 | 10.1551 | 99.8606 | 2.9815 | 6.167 | 0.022627 | 0.022488 | 0.14586 | 1402.5337 | 318.0411 | -0.038087 | 14.557
2019-04-20 17:36 | 0.16605 | -0.011169 | 10.1552 | 99.8288 | 2.9903 | 6.167 | 0.022656 | 0.022517 | 0.14581 | 1402.5334 | 317.9317 | -0.038132 | 14.5524
2019-04-20 17:36 | 0.16668 | -0.010986 | 10.1552 | 99.8337 | 2.9916 | 6.1668 | 0.022709 | 0.022569 | 0.14639 | 1402.5352 | 319.1243 | -0.037648 | 14.553
2019-04-20 17:36 | 0.16586 | -0.010498 | 10.1543 | 99.8197 | 2.9937 | 6.1667 | 0.021811 | 0.021677 | 0.14563 | 1402.5365 | 317.561 | -0.038236 | 14.5508
2019-04-20 17:36 | 0.16609 | -0.010742 | 10.1542 | 99.8083 | 2.9919 | 6.1665 | 0.021686 | 0.021552 | 0.14584 | 1402.5356 | 317.9984 | -0.038081 | 14.5492
2019-04-20 17:36 | 0.16592 | -0.010498 | 10.1545 | 99.8069 | 3.0035 | 6.1664 | 0.022046 | 0.021911 | 0.14569 | 1402.5366 | 317.6685 | -0.038193 | 14.5489
2019-04-20 17:36 | 0.16635 | -0.010956 | 10.1547 | 99.775 | 3.0024 | 6.1662 | 0.022216 | 0.022079 | 0.14609 | 1402.5349 | 318.5066 | -0.037892 | 14.5444
2019-04-20 17:36 | 0.16586 | -0.011108 | 10.1542 | 99.8223 | 3.007 | 6.1659 | 0.021736 | 0.021603 | 0.14564 | 1402.5334 | 317.5662 | -0.038277 | 14.5514
2019-04-20 17:36 | 0.16488 | -0.011169 | 10.1546 | 99.808 | 3.0055 | 6.1661 | 0.022087 | 0.021951 | 0.14473 | 1402.532 | 315.6842 | -0.039022 | 14.5495
2019-04-20 17:36 | 0.16618 | -0.010925 | 10.1546 | 99.8192 | 2.995 | 6.1661 | 0.022087 | 0.021951 | 0.14593 | 1402.5349 | 318.1785 | -0.03802 | 14.5509
2019-04-20 17:36 | 0.1666 | -0.011292 | 10.1544 | 99.8037 | 2.9879 | 6.1658 | 0.021899 | 0.021765 | 0.14632 | 1402.5336 | 318.9793 | -0.03773 | 14.5487
2019-04-20 17:36 | 0.16635 | -0.011169 | 10.155 | 99.8123 | 2.9905 | 6.1659 | 0.022528 | 0.022389 | 0.14609 | 1402.5338 | 318.506 | -0.037906 | 14.55
2019-04-20 17:36 | 0.16643 | -0.010834 | 10.1543 | 99.8633 | 2.9838 | 6.1656 | 0.021772 | 0.021639 | 0.14616 | 1402.5356 | 318.6469 | -0.037831 | 14.5572
2019-04-20 17:36 | 0.16541 | -0.01062 | 10.1543 | 99.8175 | 2.9806 | 6.1653 | 0.021832 | 0.021697 | 0.14522 | 1402.5355 | 316.689 | -0.038589 | 14.5506
2019-04-20 17:36 | 0.1662 | -0.010681 | 10.1544 | 99.7886 | 2.9853 | 6.1653 | 0.021916 | 0.021782 | 0.14595 | 1402.5361 | 318.2103 | -0.037992 | 14.5463
2019-04-20 17:36 | 0.16648 | -0.010681 | 10.1543 | 99.8382 | 2.9839 | 6.1649 | 0.021768 | 0.021634 | 0.14621 | 1402.5365 | 318.7523 | -0.037779 | 14.5535
2019-04-20 17:36 | 0.16699 | -0.010468 | 10.1537 | 99.839 | 2.9808 | 6.1651 | 0.02119 | 0.021059 | 0.14668 | 1402.5382 | 319.7273 | -0.037382 | 14.5535
2019-04-20 17:36 | 0.16614 | -0.0112 | 10.1547 | 99.8554 | 2.9866 | 6.1651 | 0.022209 | 0.022073 | 0.1459 | 1402.5334 | 318.1057 | -0.038067 | 14.5563
2019-04-20 17:36 | 0.16682 | -0.0112 | 10.1549 | 99.8614 | 2.9986 | 6.1648 | 0.022445 | 0.022307 | 0.14652 | 1402.5343 | 319.4091 | -0.037551 | 14.5571
2019-04-20 17:36 | 0.16607 | -0.010742 | 10.1543 | 99.7919 | 2.9893 | 6.1648 | 0.021847 | 0.021713 | 0.14582 | 1402.5355 | 317.9547 | -0.038098 | 14.5468
2019-04-20 17:36 | 0.16504 | -0.010529 | 10.1551 | 99.8214 | 2.9893 | 6.1646 | 0.022553 | 0.022415 | 0.14488 | 1402.5354 | 315.9971 | -0.038852 | 14.5511
2019-04-20 17:36 | 0.16667 | -0.010559 | 10.1545 | 99.787 | 2.9957 | 6.1647 | 0.022043 | 0.021908 | 0.14638 | 1402.5374 | 319.1103 | -0.037628 | 14.546
2019-04-20 17:36 | 0.16665 | -0.010437 | 10.1542 | 99.8459 | 2.9951 | 6.1644 | 0.021738 | 0.021604 | 0.14636 | 1402.538 | 319.0727 | -0.037636 | 14.5545
2019-04-20 17:36 | 0.16624 | -0.011261 | 10.1545 | 99.8363 | 2.9896 | 6.1643 | 0.022038 | 0.021902 | 0.14598 | 1402.5332 | 318.2847 | -0.038002 | 14.5535
2019-04-20 17:36 | 0.16665 | -0.010437 | 10.1552 | 99.8169 | 2.9975 | 6.1641 | 0.02272 | 0.022581 | 0.14636 | 1402.538 | 319.0716 | -0.037631 | 14.5503
2019-04-20 17:36 | 0.16656 | -0.010651 | 10.1548 | 99.7291 | 2.9942 | 6.1641 | 0.022302 | 0.022165 | 0.14627 | 1402.5367 | 318.8922 | -0.037719 | 14.5376
2019-04-20 17:36 | 0.16557 | -0.010712 | 10.1553 | 99.8176 | 2.9849 | 6.1637 | 0.022774 | 0.022634 | 0.14537 | 1402.5352 | 317.0102 | -0.038464 | 14.5506
2019-04-20 17:36 | 0.16606 | -0.010468 | 10.155 | 99.7979 | 2.9928 | 6.1639 | 0.022504 | 0.022366 | 0.14582 | 1402.537 | 317.9479 | -0.038078 | 14.5476
2019-04-20 17:36 | 0.16574 | -0.010681 | 10.1551 | 99.7888 | 2.9976 | 6.1636 | 0.022648 | 0.022509 | 0.14553 | 1402.5355 | 317.3349 | -0.038334 | 14.5464
2019-04-20 17:36 | 0.16676 | -0.010925 | 10.1553 | 99.8524 | 2.9956 | 6.1635 | 0.022767 | 0.022627 | 0.14647 | 1402.5356 | 319.2917 | -0.037577 | 14.5557
2019-04-20 17:36 | 0.16646 | -0.011017 | 10.1545 | 99.8394 | 2.9864 | 6.1632 | 0.021976 | 0.021841 | 0.14619 | 1402.5348 | 318.7134 | -0.037816 | 14.5538
2019-04-20 17:36 | 0.16493 | -0.010803 | 10.1546 | 99.7745 | 2.9763 | 6.1633 | 0.022066 | 0.021931 | 0.14478 | 1402.5339 | 315.7779 | -0.03896 | 14.5444
2019-04-20 17:36 | 0.16614 | -0.011475 | 10.1547 | 99.8068 | 2.9731 | 6.1632 | 0.02218 | 0.022043 | 0.14589 | 1402.532 | 318.1029 | -0.038087 | 14.5493
2019-04-20 17:36 | 0.16633 | -0.011108 | 10.1549 | 99.8377 | 2.9793 | 6.1629 | 0.022419 | 0.022281 | 0.14607 | 1402.5341 | 318.4595 | -0.03792 | 14.5536
2019-04-20 17:36 | 0.16646 | -0.010803 | 10.1546 | 99.8142 | 2.991 | 6.1628 | 0.022117 | 0.021981 | 0.14619 | 1402.5359 | 318.7094 | -0.037802 | 14.5501
2019-04-20 17:36 | 0.16602 | -0.010956 | 10.1547 | 99.776 | 2.9832 | 6.1627 | 0.022177 | 0.02204 | 0.14579 | 1402.5345 | 317.8776 | -0.038141 | 14.5446
2019-04-20 17:36 | 0.16546 | -0.010864 | 10.1554 | 99.8258 | 2.9921 | 6.1625 | 0.022918 | 0.022777 | 0.14526 | 1402.5343 | 316.7904 | -0.03856 | 14.5519
2019-04-20 17:36 | 0.1657 | -0.010559 | 10.1551 | 99.8247 | 2.9933 | 6.1624 | 0.022649 | 0.02251 | 0.14549 | 1402.5361 | 317.2567 | -0.038357 | 14.5516
2019-04-20 17:36 | 0.16604 | -0.010864 | 10.1553 | 99.8504 | 2.9942 | 6.1626 | 0.022822 | 0.022682 | 0.1458 | 1402.535 | 317.912 | -0.038118 | 14.5554
2019-04-20 17:36 | 0.16614 | -0.010986 | 10.1545 | 99.7735 | 2.987 | 6.1625 | 0.021983 | 0.021848 | 0.14589 | 1402.5344 | 318.0937 | -0.038059 | 14.5442
2019-04-20 17:36 | 0.1657 | -0.010468 | 10.1547 | 99.7985 | 2.9909 | 6.1619 | 0.022215 | 0.022078 | 0.14549 | 1402.5366 | 317.2549 | -0.038353 | 14.5477
2019-04-20 17:36 | 0.16576 | -0.010681 | 10.155 | 99.7843 | 2.9881 | 6.1621 | 0.022484 | 0.022346 | 0.14554 | 1402.5355 | 317.365 | -0.038323 | 14.5457
2019-04-20 17:36 | 0.16651 | -0.010925 | 10.1555 | 99.7796 | 2.9927 | 6.162 | 0.023018 | 0.022876 | 0.14624 | 1402.5353 | 318.816 | -0.037764 | 14.5451
2019-04-20 17:36 | 0.1653 | -0.010773 | 10.1552 | 99.8268 | 2.9949 | 6.1617 | 0.022689 | 0.022549 | 0.14512 | 1402.5344 | 316.4962 | -0.038671 | 14.552
2019-04-20 17:36 | 0.16521 | -0.010986 | 10.1553 | 99.7855 | 2.9917 | 6.1618 | 0.022801 | 0.022661 | 0.14504 | 1402.5332 | 316.3177 | -0.038756 | 14.5461
2019-04-20 17:36 | 0.16549 | -0.011108 | 10.1543 | 99.7573 | 2.9828 | 6.162 | 0.021842 | 0.021708 | 0.1453 | 1402.533 | 316.8611 | -0.038555 | 14.542
2019-04-20 17:36 | 0.16555 | -0.010803 | 10.1547 | 99.743 | 2.9813 | 6.1616 | 0.022197 | 0.02206 | 0.14535 | 1402.5347 | 316.9661 | -0.03849 | 14.5398
2019-04-20 17:36 | 0.16683 | -0.010986 | 10.1553 | 99.7837 | 2.9851 | 6.1616 | 0.022796 | 0.022656 | 0.14653 | 1402.5354 | 319.4295 | -0.037527 | 14.5457
2019-04-20 17:36 | 0.16593 | -0.011108 | 10.1539 | 99.7457 | 2.9909 | 6.1614 | 0.021379 | 0.021247 | 0.1457 | 1402.5336 | 317.693 | -0.038228 | 14.5403
2019-04-20 17:36 | 0.1667 | -0.010803 | 10.1548 | 99.7014 | 2.9932 | 6.1612 | 0.022307 | 0.02217 | 0.14641 | 1402.5361 | 319.1728 | -0.037618 | 14.5336
2019-04-20 17:36 | 0.16589 | -0.010956 | 10.1547 | 99.7581 | 2.9811 | 6.1612 | 0.022151 | 0.022015 | 0.14566 | 1402.5344 | 317.6177 | -0.038244 | 14.542
2019-04-20 17:36 | 0.16545 | -0.011108 | 10.1551 | 99.7733 | 2.9731 | 6.1612 | 0.0226 | 0.022461 | 0.14526 | 1402.533 | 316.7862 | -0.03858 | 14.5443
2019-04-20 17:36 | 0.16576 | -0.010742 | 10.1555 | 99.7578 | 2.9776 | 6.1611 | 0.022952 | 0.022811 | 0.14554 | 1402.5352 | 317.3612 | -0.038326 | 14.5419
2019-04-20 17:36 | 0.166 | -0.010864 | 10.1551 | 99.7811 | 2.9872 | 6.1608 | 0.022593 | 0.022455 | 0.14576 | 1402.535 | 317.8322 | -0.03815 | 14.5453
2019-04-20 17:36 | 0.16646 | -0.0112 | 10.1545 | 99.8189 | 2.9904 | 6.1608 | 0.022018 | 0.021883 | 0.14618 | 1402.5339 | 318.7051 | -0.037832 | 14.5509
2019-04-20 17:36 | 0.1654 | -0.011108 | 10.1547 | 99.8022 | 2.9887 | 6.1609 | 0.022228 | 0.022092 | 0.14521 | 1402.5328 | 316.6757 | -0.038626 | 14.5485
2019-04-20 17:36 | 0.1657 | -0.010925 | 10.1552 | 99.762 | 2.9856 | 6.1609 | 0.022671 | 0.022531 | 0.14549 | 1402.5343 | 317.2529 | -0.038383 | 14.5426
2019-04-20 17:36 | 0.16666 | -0.011169 | 10.1552 | 99.7719 | 2.9862 | 6.1606 | 0.022671 | 0.022531 | 0.14637 | 1402.5343 | 319.1012 | -0.03767 | 14.544
2019-04-20 17:36 | 0.16572 | -0.01059 | 10.1554 | 99.8056 | 2.9868 | 6.1609 | 0.022933 | 0.022792 | 0.1455 | 1402.536 | 317.2842 | -0.038346 | 14.5488
2019-04-20 17:36 | 0.16519 | -0.011475 | 10.1548 | 99.7603 | 2.9871 | 6.1606 | 0.022334 | 0.022197 | 0.14502 | 1402.5308 | 316.2798 | -0.038807 | 14.5426
2019-04-20 17:36 | 0.16647 | -0.011108 | 10.1549 | 99.7262 | 2.9895 | 6.1605 | 0.022446 | 0.022308 | 0.1462 | 1402.5343 | 318.7375 | -0.03781 | 14.5374
2019-04-20 17:36 | 0.16674 | -0.010559 | 10.1542 | 99.7662 | 2.9945 | 6.1604 | 0.021698 | 0.021565 | 0.14644 | 1402.5374 | 319.2374 | -0.037579 | 14.5429
2019-04-20 17:36 | 0.16695 | -0.011261 | 10.155 | 99.7468 | 2.9876 | 6.1604 | 0.022534 | 0.022396 | 0.14664 | 1402.5342 | 319.6439 | -0.037462 | 14.5404
2019-04-20 17:36 | 0.1664 | -0.010162 | 10.1547 | 99.7434 | 2.994 | 6.1603 | 0.022175 | 0.022039 | 0.14613 | 1402.5389 | 318.5802 | -0.037809 | 14.5395
2019-04-20 17:36 | 0.16541 | -0.010712 | 10.1545 | 99.746 | 2.9896 | 6.1601 | 0.021955 | 0.02182 | 0.14522 | 1402.535 | 316.7039 | -0.038589 | 14.5402
2019-04-20 17:36 | 0.16549 | -0.010681 | 10.1545 | 99.8688 | 2.9837 | 6.1602 | 0.022045 | 0.02191 | 0.14529 | 1402.5352 | 316.8472 | -0.03853 | 14.5581
2019-04-20 17:36 | 0.166 | -0.011353 | 10.1551 | 99.7423 | 2.9776 | 6.1599 | 0.022577 | 0.022439 | 0.14576 | 1402.5325 | 317.8326 | -0.038184 | 14.5399
2019-04-20 17:36 | 0.16611 | -0.010651 | 10.1556 | 99.7472 | 2.9692 | 6.1601 | 0.023056 | 0.022914 | 0.14587 | 1402.5361 | 318.0412 | -0.038051 | 14.5403
2019-04-20 17:36 | 0.16619 | -0.010986 | 10.1554 | 99.7589 | 2.9736 | 6.1599 | 0.022902 | 0.022761 | 0.14594 | 1402.5345 | 318.1899 | -0.038016 | 14.5421
2019-04-20 17:36 | 0.16687 | -0.0112 | 10.1541 | 99.8055 | 2.9833 | 6.16 | 0.021614 | 0.021481 | 0.14656 | 1402.5344 | 319.4949 | -0.037522 | 14.5489
2019-04-20 17:36 | 0.16534 | -0.010376 | 10.155 | 99.7527 | 2.9856 | 6.1601 | 0.022475 | 0.022337 | 0.14515 | 1402.5366 | 316.5526 | -0.038623 | 14.541
2019-04-20 17:36 | 0.1663 | -0.010803 | 10.1546 | 99.7999 | 2.9846 | 6.16 | 0.022056 | 0.02192 | 0.14604 | 1402.5356 | 318.4031 | -0.037924 | 14.548
2019-04-20 17:36 | 0.16534 | -0.010986 | 10.155 | 99.8102 | 2.9768 | 6.1598 | 0.022468 | 0.02233 | 0.14515 | 1402.5334 | 316.5587 | -0.038662 | 14.5497
2019-04-20 17:36 | 0.16588 | -0.011414 | 10.1551 | 99.7798 | 2.9767 | 6.1598 | 0.022557 | 0.022419 | 0.14566 | 1402.5321 | 317.6129 | -0.038275 | 14.5454
2019-04-20 17:36 | 0.16528 | -0.0112 | 10.155 | 99.798 | 2.9761 | 6.1597 | 0.022464 | 0.022326 | 0.1451 | 1402.5323 | 316.4518 | -0.038719 | 14.548
2019-04-20 17:36 | 0.16645 | -0.010925 | 10.1554 | 99.7887 | 2.9795 | 6.1594 | 0.022943 | 0.022803 | 0.14618 | 1402.5352 | 318.6926 | -0.037813 | 14.5464
2019-04-20 17:36 | 0.16554 | -0.010864 | 10.1546 | 99.7607 | 2.9811 | 6.1598 | 0.022127 | 0.021991 | 0.14534 | 1402.5344 | 316.9539 | -0.0385 | 14.5424
2019-04-20 17:36 | 0.16632 | -0.011047 | 10.1548 | 99.7398 | 2.9916 | 6.1593 | 0.022277 | 0.02214 | 0.14606 | 1402.5344 | 318.4398 | -0.037925 | 14.5393
2019-04-20 17:36 | 0.16636 | -0.0112 | 10.1539 | 99.8028 | 3.0005 | 6.1591 | 0.021403 | 0.021272 | 0.14609 | 1402.5338 | 318.514 | -0.03791 | 14.5486
2019-04-20 17:36 | 0.1653 | -0.011017 | 10.1548 | 99.7735 | 2.9968 | 6.1593 | 0.022272 | 0.022135 | 0.14512 | 1402.5332 | 316.4837 | -0.038695 | 14.5443
2019-04-20 17:36 | 0.16624 | -0.010864 | 10.1554 | 99.7247 | 2.9901 | 6.159 | 0.022893 | 0.022752 | 0.14599 | 1402.5353 | 318.2922 | -0.037967 | 14.5371
2019-04-20 17:36 | 0.16679 | -0.011078 | 10.1548 | 99.744 | 2.9816 | 6.159 | 0.022295 | 0.022158 | 0.14649 | 1402.5348 | 319.3436 | -0.03757 | 14.5399
2019-04-20 17:36 | 0.1656 | -0.011047 | 10.1553 | 99.7409 | 2.9779 | 6.1592 | 0.022796 | 0.022656 | 0.14539 | 1402.5336 | 317.0623 | -0.038466 | 14.5396
2019-04-20 17:36 | 0.16599 | -0.011261 | 10.1551 | 99.7565 | 2.9884 | 6.1591 | 0.022586 | 0.022447 | 0.14576 | 1402.533 | 317.8242 | -0.038181 | 14.5419
2019-04-20 17:36 | 0.16516 | -0.011139 | 10.1554 | 99.7714 | 2.9876 | 6.1587 | 0.02294 | 0.022799 | 0.14499 | 1402.5325 | 316.2297 | -0.0388 | 14.5441
2019-04-20 17:36 | 0.16581 | -0.011139 | 10.1548 | 99.7538 | 2.9817 | 6.1587 | 0.022311 | 0.022174 | 0.14559 | 1402.5333 | 317.4598 | -0.038318 | 14.5415
2019-04-20 17:36 | 0.16645 | -0.01123 | 10.155 | 99.7227 | 2.9808 | 6.1588 | 0.022547 | 0.022408 | 0.14618 | 1402.5336 | 318.6919 | -0.037836 | 14.5369
2019-04-20 17:36 | 0.16582 | -0.011017 | 10.1551 | 99.7832 | 2.9795 | 6.1586 | 0.022635 | 0.022496 | 0.1456 | 1402.5339 | 317.494 | -0.038294 | 14.5457
2019-04-20 17:36 | 0.16637 | -0.010864 | 10.1546 | 99.7393 | 2.9814 | 6.1584 | 0.02212 | 0.021985 | 0.14611 | 1402.5355 | 318.5422 | -0.037872 | 14.5392
2019-04-20 17:36 | 0.16609 | -0.010986 | 10.1549 | 99.7366 | 2.9809 | 6.1583 | 0.02242 | 0.022282 | 0.14584 | 1402.5344 | 317.9996 | -0.038094 | 14.5389
2019-04-20 17:36 | 0.16667 | -0.011505 | 10.155 | 99.7413 | 2.982 | 6.1583 | 0.022532 | 0.022394 | 0.14639 | 1402.5326 | 319.1281 | -0.037683 | 14.5397
2019-04-20 17:36 | 0.16637 | -0.0112 | 10.1549 | 99.7665 | 2.9788 | 6.1579 | 0.022442 | 0.022304 | 0.14611 | 1402.5338 | 318.5442 | -0.037893 | 14.5433
2019-04-20 17:36 | 0.16597 | -0.0112 | 10.1546 | 99.7801 | 2.9738 | 6.1583 | 0.022135 | 0.021999 | 0.14574 | 1402.5333 | 317.7838 | -0.038195 | 14.5453
2019-04-20 17:36 | 0.16682 | -0.011719 | 10.1551 | 99.7717 | 2.9866 | 6.158 | 0.022614 | 0.022476 | 0.14653 | 1402.5316 | 319.4185 | -0.037582 | 14.5442
2019-04-20 17:36 | 0.16599 | -0.0112 | 10.1551 | 99.758 | 2.9832 | 6.1578 | 0.02261 | 0.022471 | 0.14576 | 1402.5333 | 317.8194 | -0.038178 | 14.5421
2019-04-20 17:36 | 0.16582 | -0.011108 | 10.1559 | 99.7416 | 2.9751 | 6.1579 | 0.023449 | 0.023305 | 0.1456 | 1402.5334 | 317.4916 | -0.038297 | 14.5397
2019-04-20 17:36 | 0.16652 | -0.011383 | 10.1545 | 99.7415 | 2.9895 | 6.1578 | 0.022039 | 0.021904 | 0.14625 | 1402.533 | 318.8344 | -0.037793 | 14.5397
2019-04-20 17:36 | 0.16563 | -0.011353 | 10.155 | 99.748 | 2.9959 | 6.1575 | 0.022458 | 0.02232 | 0.14543 | 1402.532 | 317.1316 | -0.038461 | 14.5407
2019-04-20 17:36 | 0.16531 | -0.011139 | 10.1555 | 99.7405 | 2.9893 | 6.1574 | 0.023019 | 0.022877 | 0.14513 | 1402.5327 | 316.5136 | -0.038688 | 14.5396
2019-04-20 17:36 | 0.16586 | -0.011322 | 10.1555 | 99.7439 | 2.9959 | 6.1575 | 0.023019 | 0.022877 | 0.14564 | 1402.5323 | 317.5648 | -0.038285 | 14.5401
2019-04-20 17:36 | 0.16546 | -0.011383 | 10.1552 | 99.7023 | 2.9863 | 6.1575 | 0.022681 | 0.022542 | 0.14527 | 1402.5316 | 316.8052 | -0.038591 | 14.5341
2019-04-20 17:36 | 0.16539 | -0.011475 | 10.1549 | 99.7256 | 2.9895 | 6.1572 | 0.022442 | 0.022304 | 0.1452 | 1402.531 | 316.6608 | -0.038656 | 14.5375
2019-04-20 17:36 | 0.16533 | -0.011047 | 10.1547 | 99.7861 | 3.0018 | 6.1571 | 0.02217 | 0.022034 | 0.14515 | 1402.5332 | 316.5472 | -0.038673 | 14.5462
2019-04-20 17:36 | 0.16525 | -0.011444 | 10.1551 | 99.7514 | 2.9937 | 6.1569 | 0.022589 | 0.02245 | 0.14508 | 1402.5311 | 316.406 | -0.038753 | 14.5413
2019-04-20 17:36 | 0.16582 | -0.011322 | 10.1555 | 99.6973 | 2.9788 | 6.1571 | 0.022999 | 0.022857 | 0.1456 | 1402.5323 | 317.4908 | -0.038315 | 14.5333
2019-04-20 17:36 | 0.16563 | -0.011414 | 10.155 | 99.7565 | 2.9749 | 6.1571 | 0.02249 | 0.022351 | 0.14543 | 1402.5317 | 317.1289 | -0.038466 | 14.542
2019-04-20 17:36 | 0.16593 | -0.011322 | 10.1554 | 99.7379 | 2.9837 | 6.1568 | 0.022871 | 0.02273 | 0.1457 | 1402.5325 | 317.7071 | -0.03823 | 14.5392
2019-04-20 17:36 | 0.16555 | -0.011139 | 10.1552 | 99.7012 | 2.9784 | 6.1569 | 0.022661 | 0.022522 | 0.14535 | 1402.533 | 316.9801 | -0.038505 | 14.5338
2019-04-20 17:36 | 0.16561 | -0.011261 | 10.1549 | 99.7113 | 2.9843 | 6.1566 | 0.022448 | 0.02231 | 0.14541 | 1402.5325 | 317.0902 | -0.038471 | 14.5353
2019-04-20 17:36 | 0.16523 | -0.011017 | 10.1553 | 99.6919 | 2.9768 | 6.1566 | 0.022807 | 0.022667 | 0.14506 | 1402.5332 | 316.3623 | -0.03874 | 14.5324
2019-04-20 17:36 | 0.16658 | -0.011749 | 10.1555 | 99.7213 | 2.986 | 6.1566 | 0.022952 | 0.022811 | 0.1463 | 1402.5312 | 318.9416 | -0.037771 | 14.5369
2019-04-20 17:36 | 0.16572 | -0.0112 | 10.1546 | 99.7415 | 2.9877 | 6.1563 | 0.022054 | 0.021918 | 0.14551 | 1402.533 | 317.305 | -0.038384 | 14.5397
2019-04-20 17:36 | 0.16536 | -0.010956 | 10.1552 | 99.6879 | 2.9821 | 6.1563 | 0.022707 | 0.022567 | 0.14518 | 1402.5337 | 316.6142 | -0.038637 | 14.5318
2019-04-20 17:36 | 0.16499 | -0.0112 | 10.1549 | 99.6988 | 2.9891 | 6.156 | 0.022436 | 0.022298 | 0.14483 | 1402.532 | 315.8925 | -0.03894 | 14.5335
2019-04-20 17:36 | 0.16618 | -0.01123 | 10.1553 | 99.7519 | 2.9856 | 6.1564 | 0.02282 | 0.022679 | 0.14593 | 1402.5333 | 318.1738 | -0.038039 | 14.5412
2019-04-20 17:36 | 0.16669 | -0.010834 | 10.1547 | 99.6761 | 2.9868 | 6.1561 | 0.022161 | 0.022024 | 0.1464 | 1402.536 | 319.1459 | -0.037632 | 14.5299
2019-04-20 17:36 | 0.16514 | -0.010742 | 10.1557 | 99.6812 | 2.9891 | 6.1563 | 0.023174 | 0.023032 | 0.14497 | 1402.5344 | 316.176 | -0.038793 | 14.5308
2019-04-20 17:36 | 0.16601 | -0.010834 | 10.155 | 99.7382 | 2.9875 | 6.1557 | 0.022485 | 0.022347 | 0.14577 | 1402.5352 | 317.8411 | -0.038145 | 14.539
2019-04-20 17:36 | 0.16701 | -0.011017 | 10.155 | 99.7087 | 2.986 | 6.1556 | 0.022509 | 0.02237 | 0.14669 | 1402.5354 | 319.7621 | -0.037399 | 14.5347
2019-04-20 17:36 | 0.16572 | -0.010925 | 10.1557 | 99.6631 | 2.9871 | 6.1556 | 0.023227 | 0.023084 | 0.14551 | 1402.5343 | 317.2987 | -0.038362 | 14.5282
2019-04-20 17:36 | 0.16563 | -0.010986 | 10.1552 | 99.693 | 2.9844 | 6.1555 | 0.022743 | 0.022603 | 0.14542 | 1402.5338 | 317.1184 | -0.03844 | 14.5326
2019-04-20 17:36 | 0.16574 | -0.010773 | 10.1549 | 99.7298 | 2.9851 | 6.1555 | 0.022355 | 0.022218 | 0.14552 | 1402.535 | 317.3324 | -0.038343 | 14.5378
2019-04-20 17:36 | 0.16602 | -0.010345 | 10.1551 | 99.7549 | 2.9838 | 6.1554 | 0.022589 | 0.02245 | 0.14578 | 1402.5376 | 317.8705 | -0.0381 | 14.5413
2019-04-20 17:36 | 0.16576 | -0.010712 | 10.1554 | 99.7066 | 2.973 | 6.1553 | 0.022918 | 0.022777 | 0.14554 | 1402.5354 | 317.3673 | -0.038322 | 14.5344
2019-04-20 17:36 | 0.16544 | -0.010742 | 10.1554 | 99.6851 | 2.9637 | 6.1553 | 0.02288 | 0.022739 | 0.14525 | 1402.5348 | 316.7522 | -0.038567 | 14.5313
2019-04-20 17:36 | 0.16591 | -0.010712 | 10.1553 | 99.7174 | 2.9703 | 6.1552 | 0.02282 | 0.02268 | 0.14568 | 1402.5356 | 317.6559 | -0.038209 | 14.536
2019-04-20 17:36 | 0.16553 | -0.010681 | 10.1551 | 99.6805 | 2.9757 | 6.1553 | 0.022636 | 0.022497 | 0.14533 | 1402.5353 | 316.9315 | -0.038493 | 14.5306
2019-04-20 17:36 | 0.16627 | -0.010559 | 10.1547 | 99.7144 | 2.9793 | 6.1551 | 0.022188 | 0.022052 | 0.14601 | 1402.5369 | 318.3414 | -0.037931 | 14.5354
2019-04-20 17:36 | 0.16595 | -0.010651 | 10.1551 | 99.6881 | 2.9771 | 6.1549 | 0.022602 | 0.022463 | 0.14571 | 1402.5359 | 317.727 | -0.038177 | 14.5317
2019-04-20 17:36 | 0.16568 | -0.010651 | 10.1557 | 99.703 | 2.9721 | 6.155 | 0.02317 | 0.023028 | 0.14547 | 1402.5355 | 317.2192 | -0.038375 | 14.5339
2019-04-20 17:36 | 0.16581 | -0.010315 | 10.1559 | 99.7651 | 2.9733 | 6.1549 | 0.023431 | 0.023287 | 0.14559 | 1402.5375 | 317.4688 | -0.038252 | 14.5428
2019-04-20 17:36 | 0.16536 | -0.010223 | 10.1551 | 99.6978 | 2.974 | 6.1547 | 0.022623 | 0.022484 | 0.14517 | 1402.5374 | 316.5983 | -0.038594 | 14.533
2019-04-20 17:36 | 0.1658 | -0.0099792 | 10.1548 | 99.7165 | 2.9794 | 6.1547 | 0.022348 | 0.022211 | 0.14557 | 1402.5392 | 317.4282 | -0.038251 | 14.5355
2019-04-20 17:36 | 0.16553 | -0.010559 | 10.1551 | 99.6674 | 2.9785 | 6.1545 | 0.022558 | 0.02242 | 0.14533 | 1402.5359 | 316.9267 | -0.038487 | 14.5287
2019-04-20 17:36 | 0.1657 | -0.010559 | 10.1554 | 99.6435 | 2.9778 | 6.1539 | 0.022912 | 0.022771 | 0.14549 | 1402.5361 | 317.2526 | -0.038357 | 14.5252
2019-04-20 17:36 | 0.16579 | -0.01062 | 10.1554 | 99.6975 | 2.9702 | 6.1532 | 0.022942 | 0.022801 | 0.14557 | 1402.536 | 317.4339 | -0.038289 | 14.5331
2019-04-20 17:36 | 0.16591 | -0.01062 | 10.1555 | 99.7021 | 2.9646 | 6.153 | 0.022995 | 0.022854 | 0.14568 | 1402.5361 | 317.6511 | -0.038203 | 14.5337
2019-04-20 17:36 | 0.16581 | -0.01059 | 10.156 | 99.6996 | 2.9731 | 6.1534 | 0.023474 | 0.02333 | 0.14559 | 1402.5361 | 317.4689 | -0.038271 | 14.5333
2019-04-20 17:36 | 0.16632 | -0.010162 | 10.1556 | 99.675 | 2.9724 | 6.1527 | 0.023114 | 0.022972 | 0.14606 | 1402.5388 | 318.4414 | -0.037859 | 14.5295
2019-04-20 17:36 | 0.16502 | -0.010193 | 10.155 | 99.7494 | 2.9759 | 6.1525 | 0.022545 | 0.022406 | 0.14486 | 1402.537 | 315.9426 | -0.038851 | 14.5405
2019-04-20 17:36 | 0.16549 | -0.010345 | 10.1553 | 99.7217 | 2.9722 | 6.1522 | 0.022836 | 0.022695 | 0.14529 | 1402.5369 | 316.8495 | -0.038502 | 14.5365
2019-04-20 17:36 | 0.16627 | -0.010376 | 10.1554 | 99.6498 | 2.9726 | 6.1523 | 0.022925 | 0.022785 | 0.14601 | 1402.5378 | 318.3336 | -0.037917 | 14.526
2019-04-20 17:36 | 0.16661 | -0.010376 | 10.1554 | 99.6808 | 2.9848 | 6.1514 | 0.022922 | 0.022781 | 0.14632 | 1402.5382 | 318.9853 | -0.03766 | 14.5304
2019-04-20 17:36 | 0.16557 | -0.010345 | 10.1551 | 99.719 | 2.9802 | 6.151 | 0.022563 | 0.022424 | 0.14536 | 1402.537 | 316.9931 | -0.038447 | 14.5361
2019-04-20 17:36 | 0.16517 | -0.01062 | 10.1557 | 99.6928 | 2.9751 | 6.1496 | 0.023217 | 0.023075 | 0.145 | 1402.5352 | 316.2359 | -0.038761 | 14.5324
2019-04-20 17:36 | 0.16655 | -0.0099182 | 10.1548 | 99.7134 | 2.9794 | 6.1464 | 0.022348 | 0.022211 | 0.14626 | 1402.5403 | 318.8699 | -0.037677 | 14.535
2019-04-20 17:36 | 0.16674 | -0.010254 | 10.1552 | 99.7345 | 2.9803 | 6.1449 | 0.022669 | 0.02253 | 0.14644 | 1402.5388 | 319.2359 | -0.037554 | 14.5382
2019-04-20 17:36 | 0.16602 | -0.010681 | 10.1549 | 99.6822 | 2.9866 | 6.1478 | 0.0224 | 0.022262 | 0.14578 | 1402.5359 | 317.8643 | -0.038126 | 14.5308
2019-04-20 17:36 | 0.16572 | -0.01059 | 10.1552 | 99.6876 | 2.9817 | 6.1511 | 0.022725 | 0.022585 | 0.1455 | 1402.536 | 317.2839 | -0.038348 | 14.5316
2019-04-20 17:36 | 0.16661 | -0.010284 | 10.1553 | 99.7453 | 2.9846 | 6.1532 | 0.022845 | 0.022705 | 0.14632 | 1402.5386 | 318.9814 | -0.037656 | 14.5398
2019-04-20 17:36 | 0.16543 | -0.010345 | 10.1587 | 99.6925 | 2.986 | 6.1543 | 0.026227 | 0.026066 | 0.14524 | 1402.5369 | 316.7375 | -0.038529 | 14.5322
2019-04-20 17:36 | 0.16596 | -0.010468 | 10.1592 | 99.6812 | 2.9844 | 6.1591 | 0.026706 | 0.026542 | 0.14573 | 1402.5369 | 317.7515 | -0.038134 | 14.5306
2019-04-20 17:36 | 0.1666 | -0.010834 | 10.1573 | 99.6774 | 2.9844 | 6.1722 | 0.024811 | 0.024658 | 0.14632 | 1402.5359 | 318.9868 | -0.037681 | 14.5301
2019-04-20 17:36 | 0.16564 | -0.0093689 | 10.1542 | 99.674 | 2.9825 | 6.1793 | 0.021667 | 0.021533 | 0.14543 | 1402.542 | 317.1226 | -0.038333 | 14.5291
2019-04-20 17:36 | 0.16486 | -0.009491 | 10.1522 | 99.6585 | 2.9817 | 6.1822 | 0.019687 | 0.019566 | 0.14471 | 1402.5403 | 315.6397 | -0.038937 | 14.527
2019-04-20 17:36 | 0.16536 | -0.0085449 | 10.1561 | 99.6255 | 2.9736 | 6.1786 | 0.023551 | 0.023406 | 0.14516 | 1402.5458 | 316.5694 | -0.038486 | 14.5217
2019-04-20 17:36 | 0.166 | -0.0093079 | 10.1557 | 99.647 | 2.9726 | 6.176 | 0.023185 | 0.023042 | 0.14576 | 1402.5428 | 317.8092 | -0.03805 | 14.5251
2019-04-20 17:36 | 0.1653 | -0.010315 | 10.161 | 99.6307 | 2.9739 | 6.1714 | 0.028485 | 0.02831 | 0.14512 | 1402.5369 | 316.4803 | -0.038617 | 14.5232
2019-04-20 17:36 | 0.16522 | -0.0097046 | 10.1557 | 99.6253 | 2.9751 | 6.1789 | 0.023187 | 0.023044 | 0.14504 | 1402.5398 | 316.3284 | -0.038662 | 14.5222
2019-04-20 17:36 | 0.16611 | -0.0091553 | 10.1534 | 99.6441 | 2.9715 | 6.1755 | 0.02091 | 0.020782 | 0.14586 | 1402.5437 | 318.023 | -0.037967 | 14.5246

## STN0b
Time | Conductivity | Temperature | Pressure | Dissolved O₂ saturation | Chlorophyll a | pH | Sea pressure | Depth | Salinity | Speed of sound | Specific conductivity | Density anomaly | Dissolved O₂ concentration | Lon | Lat
2019-04-20 21:37 | 0.13989 | -0.057953 | 10.1615 | 101.2532 | 2.3494 | 2.2195 | 0.029023 | 0.028845 | 0.12197 | 1402.2649 | 268.304 | -0.060872 | 14.782 | -134.148 | 68.319
2019-04-20 21:37 | 0.14137 | -0.055908 | 10.1888 | 101.3485 | 2.3523 | 2.3001 | 0.056285 | 0.055939 | 0.12331 | 1402.2775 | 271.1111 | -0.059488 | 14.7949 | -134.148 | 68.319
2019-04-20 21:37 | 0.14288 | -0.053284 | 10.1879 | 101.3605 | 2.3624 | 2.358 | 0.055351 | 0.055011 | 0.12469 | 1402.2926 | 273.9858 | -0.058182 | 14.7954 | -134.148 | 68.319
2019-04-20 21:37 | 0.14216 | -0.052155 | 10.1896 | 101.3932 | 2.3513 | 2.4267 | 0.057089 | 0.056738 | 0.12403 | 1402.2974 | 272.5976 | -0.05864 | 14.7998 | -134.148 | 68.319
2019-04-20 21:37 | 0.14186 | -0.05069 | 10.2044 | 101.5856 | 2.3496 | 2.4885 | 0.071855 | 0.071413 | 0.12375 | 1402.3046 | 272.0029 | -0.058697 | 14.8273 | -134.148 | 68.319
2019-04-20 21:37 | 0.13715 | -0.049072 | 10.2251 | 101.5995 | 2.353 | 2.5155 | 0.092646 | 0.092076 | 0.11943 | 1402.3071 | 262.9594 | -0.062032 | 14.8291 | -134.148 | 68.319
2019-04-20 21:37 | 0.13755 | -0.049286 | 10.2373 | 101.6771 | 2.3471 | 2.5618 | 0.10481 | 0.10417 | 0.11979 | 1402.3066 | 263.7229 | -0.061685 | 14.8404 | -134.148 | 68.319
2019-04-20 21:37 | 0.13632 | -0.046295 | 10.2508 | 101.8116 | 2.341 | 2.6341 | 0.11832 | 0.11759 | 0.11865 | 1402.3206 | 261.3378 | -0.062345 | 14.8589 | -134.148 | 68.319
2019-04-20 21:37 | 0.13518 | -0.04599 | 10.2605 | 101.8525 | 2.3533 | 2.704 | 0.12801 | 0.12722 | 0.11761 | 1402.3208 | 259.1599 | -0.06313 | 14.8649 | -134.148 | 68.319
2019-04-20 21:37 | 0.13694 | -0.045013 | 10.2709 | 101.9264 | 2.3649 | 2.7832 | 0.13843 | 0.13758 | 0.11922 | 1402.3279 | 262.5214 | -0.06169 | 14.8751 | -134.148 | 68.319
2019-04-20 21:37 | 0.13656 | -0.044373 | 10.2748 | 102.0839 | 2.3661 | 2.8565 | 0.14228 | 0.1414 | 0.11887 | 1402.3308 | 261.7903 | -0.061913 | 14.8978 | -134.148 | 68.319
2019-04-20 21:37 | 0.13649 | -0.042694 | 10.2844 | 102.1314 | 2.3654 | 2.9343 | 0.15186 | 0.15093 | 0.1188 | 1402.3394 | 261.6301 | -0.061811 | 14.9041 | -134.148 | 68.319
2019-04-20 21:37 | 0.13588 | -0.042633 | 10.2856 | 102.1497 | 2.3646 | 3.0051 | 0.15314 | 0.1522 | 0.11824 | 1402.3389 | 260.4697 | -0.062256 | 14.9068 | -134.148 | 68.319
2019-04-20 21:37 | 0.13662 | -0.040253 | 10.2865 | 102.2035 | 2.3665 | 3.0691 | 0.15401 | 0.15306 | 0.11891 | 1402.3518 | 261.8606 | -0.061541 | 14.9136 | -134.148 | 68.319
2019-04-20 21:37 | 0.13687 | -0.039703 | 10.2841 | 102.2403 | 2.3664 | 3.1302 | 0.15157 | 0.15064 | 0.11913 | 1402.3547 | 262.3265 | -0.061333 | 14.9187 | -134.148 | 68.319
2019-04-20 21:37 | 0.13609 | -0.0383 | 10.2812 | 102.2917 | 2.3586 | 3.1897 | 0.14866 | 0.14775 | 0.11842 | 1402.3608 | 260.8276 | -0.061839 | 14.9257 | -134.148 | 68.319
2019-04-20 21:37 | 0.13685 | -0.036987 | 10.2767 | 102.3211 | 2.3605 | 3.2476 | 0.14415 | 0.14327 | 0.11911 | 1402.3684 | 262.2646 | -0.061208 | 14.9293 | -134.148 | 68.319
2019-04-20 21:37 | 0.13681 | -0.036835 | 10.2716 | 102.184 | 2.3629 | 3.3044 | 0.13909 | 0.13823 | 0.11907 | 1402.3689 | 262.1891 | -0.061253 | 14.9093 | -134.148 | 68.319
2019-04-20 21:37 | 0.13639 | -0.036804 | 10.261 | 102.1335 | 2.374 | 3.3591 | 0.1285 | 0.12772 | 0.11869 | 1402.3684 | 261.3915 | -0.061617 | 14.9019 | -134.148 | 68.319
2019-04-20 21:37 | 0.13564 | -0.037537 | 10.2683 | 102.108 | 2.3741 | 3.411 | 0.13582 | 0.13498 | 0.118 | 1402.364 | 259.9491 | -0.062197 | 14.8986 | -134.148 | 68.319
2019-04-20 21:37 | 0.13777 | -0.037292 | 10.2705 | 102.1001 | 2.3763 | 3.4624 | 0.13799 | 0.13715 | 0.11995 | 1402.3678 | 264.0418 | -0.060562 | 14.8971 | -134.148 | 68.319
2019-04-20 21:37 | 0.13647 | -0.037231 | 10.2732 | 102.0095 | 2.383 | 3.5124 | 0.14069 | 0.13983 | 0.11876 | 1402.3667 | 261.5406 | -0.061526 | 14.884 | -134.148 | 68.319
2019-04-20 21:37 | 0.1363 | -0.03598 | 10.2757 | 102.1402 | 2.3841 | 3.5608 | 0.14317 | 0.14229 | 0.1186 | 1402.3728 | 261.2026 | -0.06156 | 14.9025 | -134.148 | 68.319
2019-04-20 21:37 | 0.13656 | -0.035156 | 10.2764 | 102.0939 | 2.3757 | 3.6092 | 0.14389 | 0.14301 | 0.11884 | 1402.3772 | 261.7032 | -0.061303 | 14.8954 | -134.148 | 68.319
2019-04-20 21:37 | 0.13643 | -0.034668 | 10.2764 | 102.0387 | 2.3817 | 3.6567 | 0.14395 | 0.14306 | 0.11872 | 1402.3794 | 261.4449 | -0.061371 | 14.8872 | -134.148 | 68.319
2019-04-20 21:37 | 0.13619 | -0.03421 | 10.2747 | 102.0641 | 2.3829 | 3.7028 | 0.14215 | 0.14128 | 0.11849 | 1402.3816 | 260.9692 | -0.061535 | 14.8907 | -134.148 | 68.319
2019-04-20 21:37 | 0.13602 | -0.033203 | 10.2732 | 102.0544 | 2.3854 | 3.7471 | 0.14068 | 0.13981 | 0.11833 | 1402.3865 | 260.6335 | -0.061605 | 14.8889 | -134.148 | 68.319
2019-04-20 21:37 | 0.13687 | -0.031799 | 10.2707 | 101.9806 | 2.3851 | 3.7901 | 0.13819 | 0.13734 | 0.1191 | 1402.3945 | 262.2509 | -0.060886 | 14.8775 | -134.148 | 68.319
2019-04-20 21:37 | 0.1363 | -0.033539 | 10.2702 | 102.0432 | 2.384 | 3.8323 | 0.13767 | 0.13683 | 0.11859 | 1402.385 | 261.1806 | -0.061428 | 14.8874 | -134.148 | 68.319
2019-04-20 21:37 | 0.13643 | -0.03244 | 10.2695 | 102.0532 | 2.3947 | 3.8733 | 0.13696 | 0.13611 | 0.11871 | 1402.3906 | 261.4229 | -0.061261 | 14.8884 | -134.148 | 68.319
2019-04-20 21:37 | 0.13575 | -0.033234 | 10.271 | 101.9409 | 2.3868 | 3.9135 | 0.13848 | 0.13763 | 0.11809 | 1402.3857 | 260.126 | -0.061817 | 14.8724 | -134.148 | 68.319
2019-04-20 21:37 | 0.13609 | -0.032745 | 10.2725 | 101.9371 | 2.3788 | 3.9524 | 0.14004 | 0.13918 | 0.1184 | 1402.3889 | 260.774 | -0.061521 | 14.8716 | -134.148 | 68.319
2019-04-20 21:37 | 0.13689 | -0.031891 | 10.275 | 101.9139 | 2.3693 | 3.9906 | 0.14249 | 0.14161 | 0.11912 | 1402.394 | 262.2876 | -0.060856 | 14.8678 | -134.148 | 68.319
2019-04-20 21:37 | 0.13566 | -0.032074 | 10.2772 | 101.9358 | 2.3735 | 4.0281 | 0.14473 | 0.14385 | 0.118 | 1402.3916 | 259.9347 | -0.06178 | 14.8712 | -134.148 | 68.319
2019-04-20 21:37 | 0.13566 | -0.031403 | 10.2772 | 101.9056 | 2.3829 | 4.0644 | 0.14467 | 0.14378 | 0.118 | 1402.395 | 259.9283 | -0.061737 | 14.8665 | -134.148 | 68.319
2019-04-20 21:37 | 0.13628 | -0.031403 | 10.2765 | 101.9 | 2.3949 | 4.0998 | 0.14404 | 0.14315 | 0.11857 | 1402.3958 | 261.1237 | -0.061271 | 14.8656 | -134.148 | 68.319
2019-04-20 21:37 | 0.13613 | -0.030426 | 10.2766 | 101.891 | 2.3985 | 4.1345 | 0.14413 | 0.14325 | 0.11842 | 1402.4006 | 260.8246 | -0.061321 | 14.8639 | -134.148 | 68.319
2019-04-20 21:37 | 0.13628 | -0.030304 | 10.2741 | 101.9264 | 2.3874 | 4.1682 | 0.14159 | 0.14072 | 0.11856 | 1402.4014 | 261.1127 | -0.061212 | 14.869 | -134.148 | 68.319
2019-04-20 21:37 | 0.13728 | -0.028961 | 10.2728 | 101.8297 | 2.3799 | 4.2004 | 0.14032 | 0.13946 | 0.11947 | 1402.4093 | 263.0199 | -0.060378 | 14.8542 | -134.148 | 68.319
2019-04-20 21:37 | 0.13611 | -0.030487 | 10.2718 | 101.8426 | 2.3806 | 4.2321 | 0.13933 | 0.13848 | 0.11841 | 1402.4001 | 260.7887 | -0.061364 | 14.8568 | -134.148 | 68.319
2019-04-20 21:37 | 0.13611 | -0.030273 | 10.2718 | 101.8351 | 2.3806 | 4.232 | 0.13933 | 0.13848 | 0.11841 | 1402.4014 | 260.7886 | -0.061349 | 14.8557 | -134.148 | 68.319
2019-04-20 21:37 | 0.13611 | -0.030273 | 10.2718 | 101.8278 | 2.3806 | 4.232 | 0.13933 | 0.13848 | 0.11841 | 1402.4014 | 260.7886 | -0.061349 | 14.8546 | -134.148 | 68.319
2019-04-20 21:37 | 0.13605 | -0.030243 | 10.2749 | 101.7744 | 2.4128 | 4.3325 | 0.1424 | 0.14153 | 0.11835 | 1402.4014 | 260.6781 | -0.061375 | 14.8468 | -134.148 | 68.319
2019-04-20 21:37 | 0.13622 | -0.029572 | 10.2758 | 101.7828 | 2.4087 | 4.3519 | 0.14333 | 0.14245 | 0.11851 | 1402.405 | 260.9975 | -0.061198 | 14.8477 | -134.148 | 68.319
2019-04-20 21:37 | 0.13647 | -0.029541 | 10.2773 | 101.799 | 2.4028 | 4.3801 | 0.14483 | 0.14394 | 0.11873 | 1402.4053 | 261.4682 | -0.061004 | 14.85 | -134.148 | 68.319
2019-04-20 21:37 | 0.13759 | -0.029053 | 10.2769 | 101.7892 | 2.3949 | 4.4079 | 0.14435 | 0.14346 | 0.11975 | 1402.4092 | 263.6015 | -0.060135 | 14.8483 | -134.148 | 68.319
2019-04-20 21:37 | 0.13583 | -0.029938 | 10.2762 | 101.7816 | 2.407 | 4.4346 | 0.14366 | 0.14277 | 0.11815 | 1402.4026 | 260.2408 | -0.061519 | 14.8477 | -134.148 | 68.319
2019-04-20 21:37 | 0.13685 | -0.028381 | 10.2752 | 101.7665 | 2.403 | 4.4611 | 0.14267 | 0.14179 | 0.11907 | 1402.4116 | 262.1826 | -0.060655 | 14.8448 | -134.148 | 68.319
2019-04-20 21:37 | 0.13655 | -0.028229 | 10.2742 | 101.8623 | 2.4017 | 4.4868 | 0.14171 | 0.14084 | 0.1188 | 1402.4121 | 261.6015 | -0.060877 | 14.8587 | -134.148 | 68.319
2019-04-20 21:37 | 0.13685 | -0.027802 | 10.2732 | 101.7743 | 2.4056 | 4.5118 | 0.14066 | 0.13979 | 0.11907 | 1402.4146 | 262.1771 | -0.060627 | 14.8457 | -134.148 | 68.319
2019-04-20 21:37 | 0.13588 | -0.028168 | 10.2735 | 101.7862 | 2.4031 | 4.5362 | 0.14095 | 0.14009 | 0.11819 | 1402.4116 | 260.3331 | -0.061374 | 14.8477 | -134.148 | 68.319
2019-04-20 21:37 | 0.13639 | -0.028351 | 10.2732 | 101.728 | 2.4008 | 4.56 | 0.14068 | 0.13982 | 0.11866 | 1402.4114 | 261.3131 | -0.061004 | 14.8392 | -134.148 | 68.319
2019-04-20 21:37 | 0.13583 | -0.028198 | 10.2748 | 101.7248 | 2.4125 | 4.5835 | 0.14229 | 0.14141 | 0.11814 | 1402.4114 | 260.2249 | -0.061412 | 14.8387 | -134.148 | 68.319
2019-04-20 21:37 | 0.13636 | -0.028198 | 10.2756 | 101.6929 | 2.4207 | 4.6065 | 0.14313 | 0.14225 | 0.11862 | 1402.4121 | 261.2385 | -0.06101 | 14.834 | -134.148 | 68.319
2019-04-20 21:37 | 0.13709 | -0.027679 | 10.2763 | 101.7451 | 2.4242 | 4.6289 | 0.14384 | 0.14295 | 0.1193 | 1402.4155 | 262.6464 | -0.060418 | 14.8413 | -134.148 | 68.319
2019-04-20 21:37 | 0.13681 | -0.027527 | 10.276 | 101.6995 | 2.4205 | 4.6502 | 0.14351 | 0.14263 | 0.11904 | 1402.416 | 262.1024 | -0.060623 | 14.8347 | -134.148 | 68.319
2019-04-20 21:37 | 0.13626 | -0.027313 | 10.2758 | 101.7227 | 2.4241 | 4.6713 | 0.14329 | 0.14241 | 0.11853 | 1402.4163 | 261.0498 | -0.061023 | 14.838 | -134.148 | 68.319
2019-04-20 21:37 | 0.13639 | -0.027069 | 10.2753 | 101.7511 | 2.4198 | 4.6921 | 0.14284 | 0.14196 | 0.11866 | 1402.4177 | 261.3014 | -0.060909 | 14.842 | -134.148 | 68.319
2019-04-20 21:37 | 0.13598 | -0.026825 | 10.2745 | 101.7242 | 2.4146 | 4.712 | 0.14202 | 0.14115 | 0.11827 | 1402.4185 | 260.5021 | -0.06121 | 14.8381 | -134.148 | 68.319
2019-04-20 21:37 | 0.13687 | -0.027313 | 10.274 | 101.6885 | 2.4083 | 4.7321 | 0.14154 | 0.14067 | 0.11909 | 1402.417 | 262.2094 | -0.060576 | 14.833 | -134.148 | 68.319
2019-04-20 21:37 | 0.13738 | -0.026184 | 10.2738 | 101.6663 | 2.4198 | 4.7512 | 0.14132 | 0.14045 | 0.11955 | 1402.4235 | 263.1766 | -0.06012 | 14.8292 | -134.148 | 68.319
2019-04-20 21:37 | 0.13662 | -0.026001 | 10.2731 | 101.6356 | 2.4234 | 4.7699 | 0.1406 | 0.13974 | 0.11886 | 1402.4233 | 261.7265 | -0.06068 | 14.8247 | -134.148 | 68.319
2019-04-20 21:37 | 0.13636 | -0.026306 | 10.2747 | 101.7086 | 2.4164 | 4.7882 | 0.14224 | 0.14137 | 0.11862 | 1402.4216 | 261.2223 | -0.060891 | 14.8355 | -134.148 | 68.319
2019-04-20 21:37 | 0.13687 | -0.025818 | 10.2758 | 101.7048 | 2.4117 | 4.8061 | 0.14329 | 0.14241 | 0.11908 | 1402.4246 | 262.1957 | -0.06047 | 14.8347 | -134.148 | 68.319
2019-04-20 21:37 | 0.13634 | -0.025543 | 10.2761 | 101.7115 | 2.42 | 4.8234 | 0.14357 | 0.14269 | 0.1186 | 1402.4253 | 261.1788 | -0.060849 | 14.8356 | -134.148 | 68.319
2019-04-20 21:37 | 0.13708 | -0.025421 | 10.2762 | 101.6521 | 2.4227 | 4.8404 | 0.14366 | 0.14278 | 0.11927 | 1402.4268 | 262.5905 | -0.060286 | 14.8268 | -134.148 | 68.319
2019-04-20 21:37 | 0.13624 | -0.025787 | 10.2765 | 101.6669 | 2.4295 | 4.8569 | 0.14404 | 0.14315 | 0.11851 | 1402.4241 | 261.0002 | -0.060933 | 14.8292 | -134.148 | 68.319
2019-04-20 21:37 | 0.13604 | -0.025696 | 10.2757 | 101.6537 | 2.424 | 4.8731 | 0.1432 | 0.14232 | 0.11832 | 1402.4243 | 260.6009 | -0.061088 | 14.8273 | -134.148 | 68.319
2019-04-20 21:37 | 0.13613 | -0.025574 | 10.2755 | 101.6735 | 2.4185 | 4.889 | 0.14297 | 0.14209 | 0.11841 | 1402.425 | 260.7809 | -0.06101 | 14.8301 | -134.148 | 68.319
2019-04-20 21:37 | 0.13694 | -0.024658 | 10.2745 | 101.6253 | 2.4223 | 4.9044 | 0.14204 | 0.14117 | 0.11915 | 1402.4307 | 262.3295 | -0.060344 | 14.8226 | -134.148 | 68.319
2019-04-20 21:37 | 0.13674 | -0.02359 | 10.2619 | 101.6265 | 2.4376 | 4.9195 | 0.12941 | 0.12862 | 0.11895 | 1402.4355 | 261.9208 | -0.060495 | 14.8224 | -134.148 | 68.319
2019-04-20 21:37 | 0.1364 | -0.024933 | 10.2653 | 101.5614 | 2.4369 | 4.9336 | 0.13283 | 0.13201 | 0.11865 | 1402.4282 | 261.2827 | -0.060821 | 14.8135 | -134.148 | 68.319
2019-04-20 21:37 | 0.13711 | -0.024994 | 10.2723 | 101.5949 | 2.4349 | 4.9479 | 0.13979 | 0.13893 | 0.11931 | 1402.4292 | 262.6598 | -0.060249 | 14.8183 | -134.148 | 68.319
2019-04-20 21:37 | 0.13628 | -0.025696 | 10.2789 | 101.5299 | 2.4323 | 4.9619 | 0.14638 | 0.14548 | 0.11855 | 1402.4246 | 261.0736 | -0.060886 | 14.8092 | -134.148 | 68.319
2019-04-20 21:37 | 0.13742 | -0.024567 | 10.2784 | 101.5938 | 2.4276 | 4.9759 | 0.14585 | 0.14496 | 0.11958 | 1402.4316 | 263.2361 | -0.059963 | 14.8179 | -134.148 | 68.319
2019-04-20 21:37 | 0.13672 | -0.02243 | 10.2778 | 101.5798 | 2.4263 | 4.9891 | 0.14534 | 0.14445 | 0.11893 | 1402.4417 | 261.8746 | -0.060353 | 14.8151 | -134.148 | 68.319
2019-04-20 21:37 | 0.13611 | -0.023499 | 10.2786 | 101.6403 | 2.4224 | 5.0022 | 0.1461 | 0.14521 | 0.11838 | 1402.4353 | 260.7258 | -0.060873 | 14.8244 | -134.148 | 68.319
2019-04-20 21:37 | 0.13662 | -0.024048 | 10.2788 | 101.6098 | 2.4237 | 5.0152 | 0.14634 | 0.14544 | 0.11885 | 1402.4333 | 261.7097 | -0.060524 | 14.8201 | -134.148 | 68.319
2019-04-20 21:37 | 0.13698 | -0.022766 | 10.2795 | 101.5563 | 2.4258 | 5.0278 | 0.14695 | 0.14605 | 0.11918 | 1402.4402 | 262.3856 | -0.060167 | 14.8118 | -134.148 | 68.319
2019-04-20 21:37 | 0.13725 | -0.023132 | 10.2832 | 101.6352 | 2.4272 | 5.0406 | 0.15073 | 0.1498 | 0.11942 | 1402.4387 | 262.8964 | -0.059973 | 14.8234 | -134.148 | 68.319
2019-04-20 21:37 | 0.13626 | -0.023926 | 10.301 | 101.6203 | 2.4248 | 5.0499 | 0.1685 | 0.16746 | 0.11852 | 1402.4338 | 261.0205 | -0.060673 | 14.8217 | -134.148 | 68.319
2019-04-20 21:37 | 0.137 | -0.023224 | 10.3092 | 101.608 | 2.4254 | 5.0624 | 0.17674 | 0.17565 | 0.1192 | 1402.4385 | 262.4274 | -0.060031 | 14.8195 | -134.148 | 68.319
2019-04-20 21:37 | 0.13696 | -0.023102 | 10.3212 | 101.6117 | 2.4289 | 5.0815 | 0.1887 | 0.18754 | 0.11916 | 1402.4392 | 262.3538 | -0.05999 | 14.82 | -134.148 | 68.319
2019-04-20 21:37 | 0.13687 | -0.023132 | 10.3413 | 101.7695 | 2.4284 | 5.0941 | 0.20881 | 0.20752 | 0.11908 | 1402.4392 | 262.1732 | -0.059961 | 14.843 | -134.148 | 68.319
2019-04-20 21:37 | 0.13736 | -0.022339 | 10.3706 | 101.798 | 2.4282 | 5.0894 | 0.23808 | 0.23662 | 0.11952 | 1402.4442 | 263.1072 | -0.059391 | 14.8468 | -134.148 | 68.319
2019-04-20 21:37 | 0.13574 | -0.021851 | 10.3965 | 101.9692 | 2.4302 | 5.0934 | 0.26399 | 0.26237 | 0.11803 | 1402.4451 | 259.9882 | -0.06045 | 14.8717 | -134.148 | 68.319
2019-04-20 21:37 | 0.13592 | -0.021332 | 10.4039 | 102.1718 | 2.4305 | 5.0997 | 0.27137 | 0.2697 | 0.1182 | 1402.448 | 260.3454 | -0.060237 | 14.901 | -134.148 | 68.319
2019-04-20 21:37 | 0.13738 | -0.022614 | 10.4135 | 102.2854 | 2.4415 | 5.1135 | 0.28098 | 0.27926 | 0.11954 | 1402.4434 | 263.1466 | -0.059176 | 14.918 | -134.148 | 68.319
2019-04-20 21:37 | 0.13625 | -0.021942 | 10.4377 | 102.4549 | 2.4393 | 5.1122 | 0.30517 | 0.30329 | 0.1185 | 1402.4458 | 260.9671 | -0.059863 | 14.9425 | -134.148 | 68.319
2019-04-20 21:37 | 0.13695 | -0.020508 | 10.4494 | 102.6044 | 2.4431 | 5.1185 | 0.31688 | 0.31494 | 0.11914 | 1402.4541 | 262.2941 | -0.059184 | 14.9637 | -134.148 | 68.319
2019-04-20 21:37 | 0.13732 | -0.021637 | 10.4555 | 102.726 | 2.4449 | 5.1279 | 0.32297 | 0.32098 | 0.11949 | 1402.449 | 263.0292 | -0.058942 | 14.9818 | -134.148 | 68.319
2019-04-20 21:37 | 0.13676 | -0.021271 | 10.4638 | 102.8327 | 2.4536 | 5.1367 | 0.33127 | 0.32923 | 0.11897 | 1402.4504 | 261.9394 | -0.059302 | 14.9973 | -134.148 | 68.319
2019-04-20 21:37 | 0.13744 | -0.021332 | 10.4825 | 102.9146 | 2.4466 | 5.1453 | 0.35 | 0.34785 | 0.11959 | 1402.451 | 263.2438 | -0.058699 | 15.0092 | -134.148 | 68.319
2019-04-20 21:37 | 0.13732 | -0.021423 | 10.5087 | 103.0369 | 2.4358 | 5.1525 | 0.37621 | 0.3739 | 0.11948 | 1402.4509 | 263.0281 | -0.058657 | 15.0271 | -134.148 | 68.319
2019-04-20 21:37 | 0.13901 | -0.021271 | 10.5216 | 103.2067 | 2.433 | 5.1635 | 0.38907 | 0.38668 | 0.12102 | 1402.454 | 266.25 | -0.057316 | 15.0517 | -134.148 | 68.319
2019-04-20 21:37 | 0.13835 | -0.021057 | 10.5288 | 103.3678 | 2.4302 | 5.1723 | 0.39635 | 0.39391 | 0.12042 | 1402.4542 | 264.9804 | -0.057763 | 15.0751 | -134.148 | 68.319
2019-04-20 21:37 | 0.13719 | -0.021088 | 10.537 | 103.5122 | 2.4292 | 5.1809 | 0.40452 | 0.40204 | 0.11936 | 1402.4529 | 262.7714 | -0.058591 | 15.0963 | -134.148 | 68.319
2019-04-20 21:37 | 0.13638 | -0.02179 | 10.5565 | 103.6609 | 2.4405 | 5.1891 | 0.42397 | 0.42136 | 0.11862 | 1402.4485 | 261.2216 | -0.059148 | 15.1183 | -134.148 | 68.319
2019-04-20 21:37 | 0.13627 | -0.02179 | 10.5732 | 103.7403 | 2.4467 | 5.1972 | 0.44072 | 0.43801 | 0.11852 | 1402.4487 | 261.0042 | -0.059148 | 15.13 | -134.148 | 68.319
2019-04-20 21:37 | 0.13593 | -0.020569 | 10.5821 | 103.9025 | 2.4435 | 5.2056 | 0.44961 | 0.44685 | 0.1182 | 1402.4546 | 260.3417 | -0.059279 | 15.1531 | -134.148 | 68.319
2019-04-20 21:37 | 0.13545 | -0.020569 | 10.5838 | 104.0223 | 2.4474 | 5.2136 | 0.45132 | 0.44855 | 0.11777 | 1402.4541 | 259.4363 | -0.059626 | 15.1706 | -134.148 | 68.319
2019-04-20 21:37 | 0.13606 | -0.019806 | 10.5826 | 104.125 | 2.4424 | 5.2212 | 0.45006 | 0.4473 | 0.11832 | 1402.4587 | 260.5885 | -0.059128 | 15.1852 | -134.148 | 68.319
2019-04-20 21:37 | 0.13657 | -0.021271 | 10.5886 | 104.1881 | 2.4533 | 5.229 | 0.45609 | 0.45328 | 0.11879 | 1402.4519 | 261.5803 | -0.058808 | 15.195 | -134.148 | 68.319
2019-04-20 21:37 | 0.13738 | -0.020966 | 10.5943 | 104.1731 | 2.4576 | 5.2366 | 0.46184 | 0.459 | 0.11954 | 1402.4545 | 263.1348 | -0.058148 | 15.1926 | -134.148 | 68.319
2019-04-20 21:37 | 0.13704 | -0.021088 | 10.6008 | 104.3268 | 2.4515 | 5.2441 | 0.46834 | 0.46546 | 0.11923 | 1402.4536 | 262.4841 | -0.058379 | 15.2151 | -134.148 | 68.319
2019-04-20 21:37 | 0.13735 | -0.021332 | 10.6101 | 104.3779 | 2.4613 | 5.2512 | 0.47763 | 0.47469 | 0.1195 | 1402.4529 | 263.0666 | -0.05812 | 15.2226 | -134.148 | 68.319
2019-04-20 21:37 | 0.13678 | -0.02063 | 10.6217 | 104.4518 | 2.4619 | 5.2584 | 0.48918 | 0.48618 | 0.11898 | 1402.4561 | 261.9734 | -0.058442 | 15.2332 | -134.148 | 68.319
2019-04-20 21:37 | 0.13666 | -0.020477 | 10.6322 | 104.5864 | 2.4629 | 5.2656 | 0.4997 | 0.49663 | 0.11888 | 1402.4568 | 261.755 | -0.058464 | 15.2527 | -134.148 | 68.319
2019-04-20 21:37 | 0.13663 | -0.020905 | 10.6408 | 104.636 | 2.4622 | 5.2733 | 0.50827 | 0.50515 | 0.11884 | 1402.4548 | 261.6867 | -0.058476 | 15.2602 | -134.148 | 68.319
2019-04-20 21:37 | 0.13735 | -0.020264 | 10.6454 | 104.638 | 2.4564 | 5.2804 | 0.51288 | 0.50973 | 0.1195 | 1402.4589 | 263.0573 | -0.057871 | 15.2601 | -134.148 | 68.319
2019-04-20 21:37 | 0.13674 | -0.020386 | 10.6533 | 104.812 | 2.4522 | 5.2875 | 0.52082 | 0.51762 | 0.11895 | 1402.4578 | 261.8994 | -0.058293 | 15.2856 | -134.148 | 68.319
2019-04-20 21:37 | 0.13702 | -0.020355 | 10.6609 | 104.8491 | 2.4542 | 5.2942 | 0.52843 | 0.52518 | 0.11921 | 1402.4583 | 262.4436 | -0.058039 | 15.291 | -134.148 | 68.319
2019-04-20 21:37 | 0.13546 | -0.019775 | 10.6762 | 104.99 | 2.4569 | 5.3005 | 0.54373 | 0.54039 | 0.11777 | 1402.4595 | 259.4321 | -0.059103 | 15.3114 | -134.148 | 68.319
2019-04-20 21:37 | 0.13625 | -0.018829 | 10.6821 | 104.9746 | 2.4552 | 5.3069 | 0.5496 | 0.54623 | 0.11849 | 1402.4653 | 260.9438 | -0.058415 | 15.3087 | -134.148 | 68.319
2019-04-20 21:37 | 0.13723 | -0.019806 | 10.6823 | 105.1084 | 2.4478 | 5.3129 | 0.54981 | 0.54643 | 0.11939 | 1402.4617 | 262.8364 | -0.057738 | 15.3285 | -134.148 | 68.319
2019-04-20 21:37 | 0.13542 | -0.02005 | 10.6833 | 105.1569 | 2.4526 | 5.3186 | 0.55083 | 0.54744 | 0.11774 | 1402.458 | 259.363 | -0.059113 | 15.3359 | -134.148 | 68.319
2019-04-20 21:37 | 0.13646 | -0.019867 | 10.6829 | 105.1939 | 2.4523 | 5.325 | 0.5504 | 0.54702 | 0.11869 | 1402.4604 | 261.3531 | -0.058322 | 15.3411 | -134.148 | 68.319
2019-04-20 21:37 | 0.13644 | -0.020172 | 10.6858 | 105.2701 | 2.4494 | 5.3308 | 0.55328 | 0.54988 | 0.11867 | 1402.459 | 261.3204 | -0.058341 | 15.3523 | -134.148 | 68.319
2019-04-20 21:37 | 0.13582 | -0.020264 | 10.7012 | 105.3062 | 2.457 | 5.3363 | 0.5687 | 0.56521 | 0.1181 | 1402.4578 | 260.1262 | -0.058737 | 15.3577 | -134.148 | 68.319
2019-04-20 21:37 | 0.13608 | -0.020782 | 10.7146 | 105.2878 | 2.451 | 5.3413 | 0.58212 | 0.57855 | 0.11834 | 1402.4558 | 260.6391 | -0.058503 | 15.3552 | -134.148 | 68.319
2019-04-20 21:37 | 0.13674 | -0.020721 | 10.7187 | 105.3598 | 2.4507 | 5.3465 | 0.58619 | 0.58259 | 0.11895 | 1402.457 | 261.9061 | -0.057981 | 15.3656 | -134.148 | 68.319
2019-04-20 21:37 | 0.13771 | -0.02063 | 10.725 | 105.5302 | 2.4578 | 5.3521 | 0.59248 | 0.58884 | 0.11983 | 1402.4587 | 263.7525 | -0.057218 | 15.3904 | -134.148 | 68.319
2019-04-20 21:37 | 0.13704 | -0.02002 | 10.7403 | 105.5571 | 2.4662 | 5.3572 | 0.60782 | 0.60408 | 0.11922 | 1402.4612 | 262.4791 | -0.057598 | 15.3941 | -134.148 | 68.319
2019-04-20 21:37 | 0.1372 | -0.02002 | 10.7513 | 105.5818 | 2.459 | 5.3624 | 0.61875 | 0.61495 | 0.11936 | 1402.4617 | 262.7692 | -0.057429 | 15.3977 | -134.148 | 68.319
2019-04-20 21:37 | 0.13623 | -0.019653 | 10.759 | 105.7426 | 2.452 | 5.3674 | 0.62647 | 0.62262 | 0.11848 | 1402.4622 | 260.9186 | -0.058091 | 15.421 | -134.148 | 68.319
2019-04-20 21:37 | 0.13642 | -0.019348 | 10.7672 | 105.8129 | 2.4563 | 5.3721 | 0.63465 | 0.63075 | 0.11865 | 1402.4641 | 261.2788 | -0.057887 | 15.4311 | -134.148 | 68.319
2019-04-20 21:37 | 0.13627 | -0.019867 | 10.7785 | 105.9087 | 2.4579 | 5.3769 | 0.64603 | 0.64206 | 0.11851 | 1402.4617 | 260.994 | -0.057976 | 15.4454 | -134.148 | 68.319
2019-04-20 21:37 | 0.13623 | -0.019409 | 10.7968 | 105.964 | 2.4636 | 5.3814 | 0.66431 | 0.66023 | 0.11848 | 1402.4641 | 260.9183 | -0.057882 | 15.4532 | -134.148 | 68.319
2019-04-20 21:37 | 0.13637 | -0.019562 | 10.8152 | 106.0811 | 2.4606 | 5.3855 | 0.6827 | 0.6785 | 0.1186 | 1402.4639 | 261.1732 | -0.057699 | 15.4704 | -134.148 | 68.319
2019-04-20 21:37 | 0.13606 | -0.019501 | 10.823 | 106.2198 | 2.4623 | 5.3897 | 0.69049 | 0.68624 | 0.11832 | 1402.4639 | 260.5932 | -0.057882 | 15.4906 | -134.148 | 68.319
2019-04-20 21:37 | 0.13589 | -0.019257 | 10.8219 | 106.2524 | 2.462 | 5.3939 | 0.6894 | 0.68516 | 0.11817 | 1402.4648 | 260.2649 | -0.058 | 15.4952 | -134.148 | 68.319
2019-04-20 21:37 | 0.13693 | -0.019043 | 10.8234 | 106.3935 | 2.4671 | 5.3979 | 0.69086 | 0.68662 | 0.11912 | 1402.4673 | 262.2556 | -0.057197 | 15.5156 | -134.148 | 68.319
2019-04-20 21:37 | 0.13601 | -0.019379 | 10.8231 | 106.4123 | 2.4641 | 5.4015 | 0.69062 | 0.68638 | 0.11827 | 1402.4644 | 260.4843 | -0.057916 | 15.5186 | -134.148 | 68.319
2019-04-20 21:37 | 0.13574 | -0.018982 | 10.823 | 106.4664 | 2.4614 | 5.4049 | 0.69053 | 0.68629 | 0.11803 | 1402.4661 | 259.9743 | -0.058089 | 15.5264 | -134.148 | 68.319
2019-04-20 21:37 | 0.13627 | -0.019287 | 10.824 | 106.5273 | 2.4657 | 5.4083 | 0.69153 | 0.68728 | 0.11851 | 1402.4653 | 260.9912 | -0.057706 | 15.5353 | -134.148 | 68.319
2019-04-20 21:37 | 0.13659 | -0.019379 | 10.8269 | 106.5862 | 2.4583 | 5.4125 | 0.69438 | 0.69011 | 0.11881 | 1402.4651 | 261.6082 | -0.057456 | 15.5439 | -134.148 | 68.319
2019-04-20 21:37 | 0.13639 | -0.019806 | 10.8352 | 106.6093 | 2.466 | 5.4163 | 0.70273 | 0.69841 | 0.11862 | 1402.4629 | 261.214 | -0.057597 | 15.5475 | -134.148 | 68.319
2019-04-20 21:37 | 0.13588 | -0.018829 | 10.8429 | 106.6163 | 2.4726 | 5.4197 | 0.7104 | 0.70603 | 0.11815 | 1402.4673 | 260.2275 | -0.057879 | 15.5481 | -134.148 | 68.319
2019-04-20 21:37 | 0.13644 | -0.019104 | 10.8504 | 106.7465 | 2.4668 | 5.4236 | 0.71791 | 0.71349 | 0.11867 | 1402.4668 | 261.3165 | -0.057432 | 15.5672 | -134.148 | 68.319
2019-04-20 21:37 | 0.13678 | -0.019592 | 10.8574 | 106.7523 | 2.462 | 5.4273 | 0.72495 | 0.72049 | 0.11898 | 1402.4648 | 261.9739 | -0.057172 | 15.5682 | -134.148 | 68.319
2019-04-20 21:37 | 0.13554 | -0.018951 | 10.8597 | 106.7905 | 2.4669 | 5.4306 | 0.72724 | 0.72277 | 0.11784 | 1402.4666 | 259.5776 | -0.058056 | 15.5736 | -134.148 | 68.319
2019-04-20 21:37 | 0.13671 | -0.019135 | 10.8589 | 106.8813 | 2.4654 | 5.4334 | 0.72643 | 0.72197 | 0.11891 | 1402.467 | 261.8253 | -0.057191 | 15.5868 | -134.148 | 68.319
2019-04-20 21:37 | 0.13538 | -0.018799 | 10.8598 | 106.8716 | 2.4641 | 5.4364 | 0.72731 | 0.72284 | 0.1177 | 1402.467 | 259.2871 | -0.058159 | 15.5854 | -134.148 | 68.319
2019-04-20 21:37 | 0.13605 | -0.019012 | 10.8586 | 106.9354 | 2.4604 | 5.4396 | 0.72608 | 0.72162 | 0.11831 | 1402.4668 | 260.5574 | -0.057682 | 15.5947 | -134.148 | 68.319
2019-04-20 21:37 | 0.13673 | -0.019012 | 10.8615 | 106.9283 | 2.4512 | 5.4427 | 0.72898 | 0.7245 | 0.11893 | 1402.4678 | 261.8612 | -0.057156 | 15.5936 | -134.148 | 68.319
2019-04-20 21:37 | 0.13637 | -0.019012 | 10.868 | 106.9318 | 2.4642 | 5.4458 | 0.73548 | 0.73096 | 0.1186 | 1402.4675 | 261.1735 | -0.057392 | 15.5942 | -134.148 | 68.319
2019-04-20 21:37 | 0.13529 | -0.018768 | 10.872 | 107.0134 | 2.4637 | 5.4489 | 0.73948 | 0.73494 | 0.11761 | 1402.4673 | 259.107 | -0.058166 | 15.6061 | -134.148 | 68.319
2019-04-20 21:37 | 0.1369 | -0.018402 | 10.8807 | 107.0054 | 2.4646 | 5.4517 | 0.74823 | 0.74363 | 0.11908 | 1402.4712 | 262.1823 | -0.05689 | 15.6046 | -134.148 | 68.319
2019-04-20 21:37 | 0.13665 | -0.018768 | 10.8996 | 107.0757 | 2.4662 | 5.4545 | 0.76712 | 0.76241 | 0.11886 | 1402.4695 | 261.7151 | -0.057002 | 15.615 | -134.148 | 68.319
2019-04-20 21:37 | 0.13701 | -0.018768 | 10.9172 | 107.0955 | 2.4704 | 5.4573 | 0.78471 | 0.77989 | 0.11919 | 1402.4702 | 262.4042 | -0.056642 | 15.6179 | -134.148 | 68.319
2019-04-20 21:37 | 0.13722 | -0.018188 | 10.9406 | 107.2564 | 2.4693 | 5.4595 | 0.80812 | 0.80316 | 0.11938 | 1402.4739 | 262.797 | -0.056329 | 15.6411 | -134.148 | 68.319
2019-04-20 21:37 | 0.13677 | -0.019135 | 10.9532 | 107.3474 | 2.4712 | 5.462 | 0.82068 | 0.81564 | 0.11897 | 1402.4685 | 261.9377 | -0.056668 | 15.6548 | -134.148 | 68.319
2019-04-20 21:37 | 0.13629 | -0.018982 | 10.9647 | 107.4573 | 2.4689 | 5.4642 | 0.8322 | 0.82708 | 0.11853 | 1402.469 | 261.0309 | -0.056954 | 15.6708 | -134.148 | 68.319
2019-04-20 21:37 | 0.13716 | -0.018799 | 10.9823 | 107.5129 | 2.465 | 5.4663 | 0.84982 | 0.84459 | 0.11933 | 1402.4712 | 262.6954 | -0.056199 | 15.6787 | -134.148 | 68.319
2019-04-20 21:37 | 0.13665 | -0.017914 | 11.001 | 107.7149 | 2.4651 | 5.4686 | 0.86849 | 0.86316 | 0.11886 | 1402.4753 | 261.7091 | -0.05643 | 15.7079 | -134.148 | 68.319
2019-04-20 21:37 | 0.13679 | -0.018158 | 11.0172 | 107.8352 | 2.4592 | 5.4704 | 0.88474 | 0.8793 | 0.11898 | 1402.4744 | 261.9659 | -0.056264 | 15.7255 | -134.148 | 68.319
2019-04-20 21:37 | 0.13692 | -0.018402 | 11.0253 | 108.0256 | 2.4715 | 5.4724 | 0.89284 | 0.88735 | 0.1191 | 1402.4734 | 262.2217 | -0.056139 | 15.7534 | -134.148 | 68.319
2019-04-20 21:37 | 0.13626 | -0.01825 | 11.0238 | 108.1272 | 2.4752 | 5.4744 | 0.89128 | 0.8858 | 0.1185 | 1402.4734 | 260.9534 | -0.056634 | 15.7682 | -134.148 | 68.319
2019-04-20 21:37 | 0.1352 | -0.017639 | 11.0234 | 108.2184 | 2.4793 | 5.4766 | 0.89093 | 0.88546 | 0.11753 | 1402.4753 | 258.9196 | -0.057392 | 15.7813 | -134.148 | 68.319
2019-04-20 21:37 | 0.13588 | -0.017487 | 11.0228 | 108.2383 | 2.475 | 5.4788 | 0.89033 | 0.88486 | 0.11815 | 1402.4768 | 260.2228 | -0.056873 | 15.7841 | -134.148 | 68.319
2019-04-20 21:37 | 0.13633 | -0.018219 | 11.0229 | 108.3804 | 2.4636 | 5.4811 | 0.8904 | 0.88493 | 0.11857 | 1402.4736 | 261.0988 | -0.056579 | 15.8051 | -134.148 | 68.319
2019-04-20 21:37 | 0.13652 | -0.018524 | 11.0224 | 108.3877 | 2.4542 | 5.4835 | 0.88989 | 0.88443 | 0.11874 | 1402.4724 | 261.4649 | -0.056459 | 15.8063 | -134.148 | 68.319
2019-04-20 21:37 | 0.13683 | -0.018402 | 11.0221 | 108.437 | 2.465 | 5.4861 | 0.88964 | 0.88417 | 0.11902 | 1402.4734 | 262.0432 | -0.056225 | 15.8134 | -134.148 | 68.319
2019-04-20 21:37 | 0.13643 | -0.018311 | 11.0303 | 108.4422 | 2.4754 | 5.488 | 0.89785 | 0.89233 | 0.11865 | 1402.4734 | 261.2825 | -0.056476 | 15.8141 | -134.148 | 68.319
2019-04-20 21:37 | 0.13675 | -0.018005 | 11.0452 | 108.4325 | 2.4703 | 5.4899 | 0.91275 | 0.90714 | 0.11895 | 1402.4756 | 261.8952 | -0.056139 | 15.8125 | -134.148 | 68.319
2019-04-20 21:37 | 0.13739 | -0.018311 | 11.0551 | 108.5213 | 2.4677 | 5.4921 | 0.92261 | 0.91694 | 0.11953 | 1402.475 | 263.1295 | -0.055625 | 15.8256 | -134.148 | 68.319
2019-04-20 21:37 | 0.13592 | -0.017761 | 11.0678 | 108.6437 | 2.474 | 5.4942 | 0.93529 | 0.92954 | 0.11818 | 1402.4763 | 260.2996 | -0.056633 | 15.8433 | -134.148 | 68.319
2019-04-20 21:37 | 0.13675 | -0.018097 | 11.0896 | 108.7032 | 2.4848 | 5.4961 | 0.9571 | 0.95122 | 0.11895 | 1402.4758 | 261.8975 | -0.055919 | 15.8521 | -134.148 | 68.319
2019-04-20 21:37 | 0.13554 | -0.018066 | 11.1071 | 108.7727 | 2.4833 | 5.4979 | 0.97458 | 0.96859 | 0.11784 | 1402.4749 | 259.5796 | -0.056737 | 15.8623 | -134.148 | 68.319
2019-04-20 21:37 | 0.137 | -0.018005 | 11.1133 | 108.8663 | 2.4875 | 5.4999 | 0.98075 | 0.97473 | 0.11917 | 1402.4768 | 262.368 | -0.055607 | 15.8758 | -134.148 | 68.319
2019-04-20 21:37 | 0.13579 | -0.018127 | 11.1208 | 108.9731 | 2.4773 | 5.5015 | 0.98828 | 0.98221 | 0.11806 | 1402.4751 | 260.0515 | -0.056486 | 15.8915 | -134.148 | 68.319
2019-04-20 21:37 | 0.13645 | -0.017975 | 11.1308 | 109.066 | 2.476 | 5.5034 | 0.99829 | 0.99216 | 0.11867 | 1402.4768 | 261.3183 | -0.055928 | 15.9049 | -134.148 | 68.319
2019-04-20 21:37 | 0.13598 | -0.018188 | 11.1336 | 109.124 | 2.4685 | 5.5055 | 1.0011 | 0.99491 | 0.11824 | 1402.4751 | 260.415 | -0.056283 | 15.9135 | -134.148 | 68.319
2019-04-20 21:37 | 0.13617 | -0.017487 | 11.1337 | 109.2556 | 2.4727 | 5.5077 | 1.0012 | 0.99509 | 0.11841 | 1402.479 | 260.771 | -0.056094 | 15.9324 | -134.148 | 68.319
2019-04-20 21:37 | 0.13632 | -0.018158 | 11.14 | 109.3711 | 2.4775 | 5.51 | 1.0075 | 1.0013 | 0.11855 | 1402.4758 | 261.0671 | -0.055992 | 15.9495 | -134.148 | 68.319
2019-04-20 21:37 | 0.13609 | -0.017212 | 11.152 | 109.4864 | 2.4719 | 5.5117 | 1.0195 | 1.0133 | 0.11834 | 1402.4805 | 260.6245 | -0.05604 | 15.9659 | -134.148 | 68.319
2019-04-20 21:37 | 0.13666 | -0.017365 | 11.1631 | 109.5046 | 2.4784 | 5.5133 | 1.0306 | 1.0243 | 0.11886 | 1402.4807 | 261.7124 | -0.055567 | 15.9686 | -134.148 | 68.319
2019-04-20 21:37 | 0.1366 | -0.017883 | 11.1637 | 109.496 | 2.4797 | 5.5151 | 1.0312 | 1.0248 | 0.11881 | 1402.478 | 261.6097 | -0.05564 | 15.9676 | -134.148 | 68.319
2019-04-20 21:37 | 0.1367 | -0.017365 | 11.165 | 109.5388 | 2.4793 | 5.5171 | 1.0325 | 1.0262 | 0.11889 | 1402.4807 | 261.7857 | -0.055529 | 15.9736 | -134.148 | 68.319
2019-04-20 21:37 | 0.13664 | -0.017181 | 11.1722 | 109.7037 | 2.4845 | 5.519 | 1.0397 | 1.0333 | 0.11884 | 1402.4814 | 261.6761 | -0.055522 | 15.9975 | -134.148 | 68.319
2019-04-20 21:37 | 0.13656 | -0.017517 | 11.1743 | 109.7498 | 2.4783 | 5.5209 | 1.0418 | 1.0354 | 0.11877 | 1402.48 | 261.5345 | -0.055591 | 16.0044 | -134.148 | 68.319
2019-04-20 21:37 | 0.13622 | -0.017731 | 11.174 | 109.7439 | 2.4799 | 5.5228 | 1.0415 | 1.0351 | 0.11846 | 1402.4783 | 260.8854 | -0.055861 | 16.0037 | -134.148 | 68.319
2019-04-20 21:37 | 0.13594 | -0.017853 | 11.174 | 109.776 | 2.469 | 5.5248 | 1.0415 | 1.0351 | 0.1182 | 1402.4773 | 260.3434 | -0.056082 | 16.0085 | -134.148 | 68.319
2019-04-20 21:37 | 0.13598 | -0.017822 | 11.1767 | 109.7605 | 2.4693 | 5.5265 | 1.0442 | 1.0378 | 0.11824 | 1402.4775 | 260.4159 | -0.056038 | 16.0062 | -134.148 | 68.319
2019-04-20 21:37 | 0.13549 | -0.017365 | 11.1857 | 109.7916 | 2.4763 | 5.5283 | 1.0532 | 1.0467 | 0.11779 | 1402.4792 | 259.47 | -0.056332 | 16.0106 | -134.148 | 68.319
2019-04-20 21:37 | 0.13562 | -0.018158 | 11.1951 | 109.8192 | 2.4785 | 5.5295 | 1.0626 | 1.0561 | 0.11791 | 1402.4758 | 259.7324 | -0.056236 | 16.0149 | -134.148 | 68.319
2019-04-20 21:37 | 0.13613 | -0.017578 | 11.1997 | 109.9351 | 2.4804 | 5.5314 | 1.0672 | 1.0606 | 0.11838 | 1402.4792 | 260.7046 | -0.055791 | 16.0315 | -134.148 | 68.319
2019-04-20 21:37 | 0.1367 | -0.016815 | 11.2076 | 109.9866 | 2.4673 | 5.5328 | 1.0751 | 1.0685 | 0.11889 | 1402.4841 | 261.7845 | -0.055275 | 16.0386 | -134.148 | 68.319
2019-04-20 21:37 | 0.13647 | -0.016968 | 11.2159 | 110.1004 | 2.4705 | 5.5344 | 1.0834 | 1.0767 | 0.11869 | 1402.4832 | 261.3515 | -0.055413 | 16.0553 | -134.148 | 68.319
2019-04-20 21:37 | 0.13728 | -0.016205 | 11.2239 | 110.1522 | 2.4753 | 5.5359 | 1.0914 | 1.0847 | 0.11943 | 1402.488 | 262.9016 | -0.054712 | 16.0624 | -134.148 | 68.319
2019-04-20 21:37 | 0.13679 | -0.016846 | 11.2301 | 110.1633 | 2.4789 | 5.5369 | 1.0976 | 1.0909 | 0.11898 | 1402.4844 | 261.9662 | -0.055091 | 16.0644 | -134.148 | 68.319
2019-04-20 21:37 | 0.13628 | -0.017212 | 11.2314 | 110.2211 | 2.4833 | 5.5382 | 1.0989 | 1.0922 | 0.11851 | 1402.4819 | 260.9926 | -0.055492 | 16.0731 | -134.148 | 68.319
2019-04-20 21:37 | 0.13664 | -0.017181 | 11.2323 | 110.338 | 2.4869 | 5.5399 | 1.0998 | 1.0931 | 0.11884 | 1402.4824 | 261.6804 | -0.055215 | 16.09 | -134.148 | 68.319
2019-04-20 21:37 | 0.13674 | -0.017334 | 11.2374 | 110.4362 | 2.4806 | 5.5414 | 1.1049 | 1.0981 | 0.11893 | 1402.4819 | 261.8638 | -0.055128 | 16.1044 | -134.148 | 68.319
2019-04-20 21:37 | 0.13541 | -0.017029 | 11.2458 | 110.3759 | 2.466 | 5.5426 | 1.1133 | 1.1064 | 0.11772 | 1402.4819 | 259.326 | -0.05606 | 16.0956 | -134.148 | 68.319
2019-04-20 21:37 | 0.13583 | -0.017578 | 11.2596 | 110.4426 | 2.4626 | 5.5439 | 1.1271 | 1.1202 | 0.1181 | 1402.48 | 260.1286 | -0.055712 | 16.1056 | -134.148 | 68.319
2019-04-20 21:37 | 0.13617 | -0.017365 | 11.2663 | 110.518 | 2.458 | 5.5452 | 1.1338 | 1.1268 | 0.11841 | 1402.4817 | 260.7784 | -0.055409 | 16.1164 | -134.148 | 68.319
2019-04-20 21:37 | 0.13659 | -0.017212 | 11.2706 | 110.6463 | 2.4612 | 5.5466 | 1.1381 | 1.1311 | 0.11879 | 1402.4829 | 261.5743 | -0.055064 | 16.135 | -134.148 | 68.319
2019-04-20 21:37 | 0.13687 | -0.017609 | 11.2767 | 110.6437 | 2.4694 | 5.5477 | 1.1442 | 1.1372 | 0.11905 | 1402.4814 | 262.1213 | -0.054846 | 16.1348 | -134.148 | 68.319
2019-04-20 21:37 | 0.13647 | -0.016815 | 11.285 | 110.7341 | 2.4817 | 5.549 | 1.1525 | 1.1454 | 0.11869 | 1402.4851 | 261.3542 | -0.05505 | 16.1477 | -134.148 | 68.319
2019-04-20 21:37 | 0.13647 | -0.017273 | 11.2889 | 110.7228 | 2.4866 | 5.5497 | 1.1564 | 1.1492 | 0.11869 | 1402.4827 | 261.3587 | -0.05506 | 16.1462 | -134.148 | 68.319
2019-04-20 21:37 | 0.13591 | -0.016998 | 11.2924 | 110.8562 | 2.4768 | 5.5513 | 1.1599 | 1.1528 | 0.11817 | 1402.4834 | 260.2707 | -0.05545 | 16.1656 | -134.148 | 68.319
2019-04-20 21:37 | 0.13674 | -0.016663 | 11.2922 | 110.8703 | 2.4673 | 5.5525 | 1.1597 | 1.1526 | 0.11893 | 1402.4861 | 261.8608 | -0.054804 | 16.1674 | -134.148 | 68.319
2019-04-20 21:37 | 0.13593 | -0.016876 | 11.2981 | 110.9258 | 2.4685 | 5.5537 | 1.1656 | 1.1584 | 0.11819 | 1402.4841 | 260.3066 | -0.055399 | 16.1757 | -134.148 | 68.319
2019-04-20 21:37 | 0.13574 | -0.017151 | 11.3124 | 110.9111 | 2.4756 | 5.5549 | 1.1799 | 1.1727 | 0.11802 | 1402.4827 | 259.9471 | -0.055486 | 16.1737 | -134.148 | 68.319
2019-04-20 21:37 | 0.13685 | -0.016388 | 11.3248 | 111.0257 | 2.4659 | 5.556 | 1.1923 | 1.1849 | 0.11903 | 1402.4883 | 262.0769 | -0.054535 | 16.19 | -134.148 | 68.319
2019-04-20 21:37 | 0.13683 | -0.017242 | 11.3317 | 111.0155 | 2.4619 | 5.557 | 1.1992 | 1.1918 | 0.11902 | 1402.4841 | 262.0488 | -0.05457 | 16.1888 | -134.148 | 68.319
2019-04-20 21:37 | 0.13678 | -0.016937 | 11.3415 | 111.0539 | 2.4707 | 5.5582 | 1.209 | 1.2016 | 0.11897 | 1402.4856 | 261.9382 | -0.054542 | 16.1943 | -134.148 | 68.319
2019-04-20 21:37 | 0.1367 | -0.016815 | 11.3555 | 111.2388 | 2.4749 | 5.5591 | 1.223 | 1.2155 | 0.1189 | 1402.4863 | 261.7921 | -0.05452 | 16.2212 | -134.148 | 68.319
2019-04-20 21:37 | 0.13672 | -0.017578 | 11.3609 | 111.3588 | 2.4737 | 5.56 | 1.2284 | 1.2209 | 0.11892 | 1402.4827 | 261.8364 | -0.054527 | 16.2391 | -134.148 | 68.319
2019-04-20 21:37 | 0.13612 | -0.016754 | 11.3615 | 111.4238 | 2.4754 | 5.5609 | 1.229 | 1.2215 | 0.11836 | 1402.4861 | 260.6697 | -0.054926 | 16.2482 | -134.148 | 68.319
2019-04-20 21:37 | 0.1358 | -0.017426 | 11.3638 | 111.4582 | 2.481 | 5.562 | 1.2313 | 1.2237 | 0.11807 | 1402.4822 | 260.0615 | -0.055199 | 16.2536 | -134.148 | 68.319
2019-04-20 21:37 | 0.13716 | -0.016602 | 11.3725 | 111.4972 | 2.4672 | 5.5629 | 1.24 | 1.2324 | 0.11931 | 1402.4883 | 262.6609 | -0.054078 | 16.2588 | -134.148 | 68.319
2019-04-20 21:37 | 0.13687 | -0.016693 | 11.383 | 111.5503 | 2.4646 | 5.5639 | 1.2505 | 1.2428 | 0.11905 | 1402.4875 | 262.1194 | -0.054243 | 16.2666 | -134.148 | 68.319
2019-04-20 21:37 | 0.13604 | -0.015594 | 11.3908 | 111.6197 | 2.4736 | 5.5647 | 1.2583 | 1.2506 | 0.11829 | 1402.4922 | 260.5156 | -0.054758 | 16.2763 | -134.148 | 68.319
2019-04-20 21:37 | 0.13576 | -0.016846 | 11.3992 | 111.7403 | 2.4835 | 5.5658 | 1.2667 | 1.2589 | 0.11803 | 1402.4856 | 259.985 | -0.055009 | 16.2945 | -134.148 | 68.319
2019-04-20 21:37 | 0.13646 | -0.017731 | 11.4003 | 111.8173 | 2.473 | 5.5667 | 1.2678 | 1.26 | 0.11868 | 1402.4822 | 261.3333 | -0.054535 | 16.306 | -134.148 | 68.319
2019-04-20 21:37 | 0.13621 | -0.016724 | 11.4008 | 111.8101 | 2.4834 | 5.5674 | 1.2683 | 1.2605 | 0.11845 | 1402.4871 | 260.854 | -0.054651 | 16.3045 | -134.148 | 68.319
2019-04-20 21:37 | 0.13557 | -0.016724 | 11.4019 | 111.8812 | 2.4761 | 5.5685 | 1.2694 | 1.2616 | 0.11786 | 1402.4861 | 259.6228 | -0.055129 | 16.315 | -134.148 | 68.319
2019-04-20 21:37 | 0.13589 | -0.016357 | 11.4023 | 111.8791 | 2.4821 | 5.5693 | 1.2698 | 1.262 | 0.11815 | 1402.4883 | 260.2355 | -0.054862 | 16.3145 | -134.148 | 68.319
2019-04-20 21:37 | 0.13587 | -0.015961 | 11.4082 | 111.9241 | 2.4796 | 5.5701 | 1.2757 | 1.2679 | 0.11814 | 1402.4902 | 260.1955 | -0.05482 | 16.3209 | -134.148 | 68.319
2019-04-20 21:37 | 0.1361 | -0.016754 | 11.4184 | 111.9619 | 2.4843 | 5.571 | 1.2859 | 1.278 | 0.11835 | 1402.4868 | 260.6384 | -0.054649 | 16.3267 | -134.148 | 68.319
2019-04-20 21:37 | 0.13723 | -0.01651 | 11.4322 | 112.0502 | 2.4922 | 5.5719 | 1.2997 | 1.2917 | 0.11938 | 1402.4897 | 262.8087 | -0.05371 | 16.3394 | -134.148 | 68.319
2019-04-20 21:37 | 0.13655 | -0.016571 | 11.4407 | 112.0626 | 2.4887 | 5.5727 | 1.3082 | 1.3001 | 0.11876 | 1402.4888 | 261.5068 | -0.054182 | 16.3413 | -134.148 | 68.319
2019-04-20 21:37 | 0.13638 | -0.017273 | 11.4449 | 112.0934 | 2.4843 | 5.5739 | 1.3124 | 1.3044 | 0.11861 | 1402.4851 | 261.1877 | -0.054334 | 16.3461 | -134.148 | 68.319
2019-04-20 21:37 | 0.13763 | -0.016632 | 11.4477 | 112.2005 | 2.4831 | 5.5747 | 1.3152 | 1.3071 | 0.11975 | 1402.4897 | 263.5718 | -0.05334 | 16.3613 | -134.148 | 68.319
2019-04-20 21:37 | 0.13621 | -0.016785 | 11.4537 | 112.3065 | 2.4833 | 5.5757 | 1.3212 | 1.3131 | 0.11845 | 1402.4873 | 260.8574 | -0.054385 | 16.377 | -134.148 | 68.319
2019-04-20 21:37 | 0.13708 | -0.016815 | 11.4681 | 112.2919 | 2.4843 | 5.5764 | 1.3356 | 1.3274 | 0.11925 | 1402.4885 | 262.5245 | -0.05366 | 16.3748 | -134.148 | 68.319
2019-04-20 21:37 | 0.13656 | -0.016449 | 11.4824 | 112.3941 | 2.4828 | 5.5769 | 1.3499 | 1.3417 | 0.11876 | 1402.49 | 261.5071 | -0.053961 | 16.3895 | -134.148 | 68.319
2019-04-20 21:37 | 0.13637 | -0.016357 | 11.4944 | 112.5024 | 2.4804 | 5.5772 | 1.3619 | 1.3536 | 0.11859 | 1402.4902 | 261.1445 | -0.054036 | 16.4053 | -134.148 | 68.319
2019-04-20 21:37 | 0.13637 | -0.016052 | 11.5021 | 112.5998 | 2.4806 | 5.5776 | 1.3696 | 1.3612 | 0.11859 | 1402.4919 | 261.1416 | -0.053977 | 16.4194 | -134.148 | 68.319
2019-04-20 21:37 | 0.13669 | -0.016571 | 11.5024 | 112.7048 | 2.4859 | 5.5783 | 1.3699 | 1.3615 | 0.11888 | 1402.4897 | 261.7633 | -0.053768 | 16.4349 | -134.148 | 68.319
2019-04-20 21:37 | 0.13718 | -0.016815 | 11.5023 | 112.758 | 2.4781 | 5.5791 | 1.3698 | 1.3614 | 0.11933 | 1402.4893 | 262.7071 | -0.053414 | 16.4427 | -134.148 | 68.319
2019-04-20 21:37 | 0.13631 | -0.016998 | 11.5002 | 112.8119 | 2.4722 | 5.5799 | 1.3677 | 1.3593 | 0.11854 | 1402.4871 | 261.0442 | -0.05409 | 16.4507 | -134.148 | 68.319
2019-04-20 21:37 | 0.13601 | -0.016663 | 11.5013 | 112.8326 | 2.4709 | 5.5807 | 1.3688 | 1.3603 | 0.11826 | 1402.4885 | 260.4616 | -0.05429 | 16.4537 | -134.148 | 68.319
2019-04-20 21:37 | 0.13588 | -0.016327 | 11.5021 | 112.8883 | 2.4726 | 5.5815 | 1.3696 | 1.3612 | 0.11814 | 1402.49 | 260.2052 | -0.054364 | 16.4616 | -134.148 | 68.319
2019-04-20 21:37 | 0.13646 | -0.016113 | 11.5115 | 112.8488 | 2.475 | 5.582 | 1.379 | 1.3706 | 0.11867 | 1402.4919 | 261.3257 | -0.053861 | 16.4557 | -134.148 | 68.319
2019-04-20 21:37 | 0.13631 | -0.016479 | 11.5144 | 112.9542 | 2.4814 | 5.5821 | 1.3819 | 1.3734 | 0.11854 | 1402.49 | 261.0406 | -0.053984 | 16.4713 | -134.148 | 68.319
2019-04-20 21:37 | 0.13699 | -0.016266 | 11.5161 | 112.9469 | 2.4728 | 5.5825 | 1.3836 | 1.3751 | 0.11916 | 1402.4919 | 262.3421 | -0.05345 | 16.47 | -134.148 | 68.319
2019-04-20 21:37 | 0.13669 | -0.016327 | 11.5154 | 113.0538 | 2.471 | 5.5829 | 1.3829 | 1.3744 | 0.11888 | 1402.4912 | 261.7641 | -0.053684 | 16.4857 | -134.148 | 68.319
2019-04-20 21:37 | 0.13603 | -0.016113 | 11.5156 | 113.0423 | 2.4655 | 5.5834 | 1.3831 | 1.3746 | 0.11828 | 1402.4915 | 260.4947 | -0.054167 | 16.484 | -134.148 | 68.319
2019-04-20 21:37 | 0.13563 | -0.016144 | 11.5164 | 112.9848 | 2.4812 | 5.5841 | 1.3839 | 1.3753 | 0.11791 | 1402.491 | 259.7354 | -0.054463 | 16.4756 | -134.148 | 68.319
2019-04-20 21:37 | 0.13609 | -0.016235 | 11.5154 | 113.0216 | 2.4806 | 5.5848 | 1.3829 | 1.3744 | 0.11833 | 1402.491 | 260.6054 | -0.054133 | 16.481 | -134.148 | 68.319
2019-04-20 21:37 | 0.13688 | -0.015778 | 11.5158 | 113.0488 | 2.4848 | 5.5854 | 1.3833 | 1.3748 | 0.11906 | 1402.4941 | 262.1221 | -0.053504 | 16.4847 | -134.148 | 68.319
2019-04-20 21:37 | 0.13633 | -0.016479 | 11.5156 | 113.0913 | 2.4749 | 5.5861 | 1.3831 | 1.3746 | 0.11856 | 1402.49 | 261.0787 | -0.053963 | 16.4913 | -134.148 | 68.319
2019-04-20 21:37 | 0.1365 | -0.016571 | 11.5149 | 113.1346 | 2.4773 | 5.587 | 1.3824 | 1.3739 | 0.11871 | 1402.4897 | 261.4064 | -0.053844 | 16.4976 | -134.148 | 68.319
2019-04-20 21:37 | 0.13679 | -0.016724 | 11.5156 | 113.089 | 2.4918 | 5.5875 | 1.3831 | 1.3746 | 0.11897 | 1402.4895 | 261.951 | -0.053637 | 16.491 | -134.148 | 68.319
2019-04-20 21:37 | 0.13563 | -0.016083 | 11.514 | 113.0683 | 2.4874 | 5.5883 | 1.3815 | 1.373 | 0.11792 | 1402.4912 | 259.7373 | -0.05447 | 16.4878 | -134.148 | 68.319
2019-04-20 21:37 | 0.13565 | -0.016357 | 11.5135 | 113.0434 | 2.4763 | 5.589 | 1.381 | 1.3725 | 0.11793 | 1402.4897 | 259.7762 | -0.054476 | 16.4843 | -134.148 | 68.319
2019-04-20 21:37 | 0.13667 | -0.016052 | 11.5123 | 113.0686 | 2.4746 | 5.59 | 1.3798 | 1.3714 | 0.11887 | 1402.4927 | 261.7291 | -0.053695 | 16.4877 | -134.148 | 68.319
2019-04-20 21:37 | 0.13645 | -0.016174 | 11.5067 | 112.9758 | 2.4775 | 5.5908 | 1.3742 | 1.3657 | 0.11866 | 1402.4915 | 261.2957 | -0.053902 | 16.4743 | -134.148 | 68.319
2019-04-20 21:37 | 0.13631 | -0.015717 | 11.5012 | 113.006 | 2.4766 | 5.5913 | 1.3687 | 1.3603 | 0.11854 | 1402.4937 | 261.0386 | -0.053999 | 16.4785 | -134.148 | 68.319
2019-04-20 21:37 | 0.13681 | -0.015686 | 11.4962 | 113.0009 | 2.4701 | 5.5913 | 1.3637 | 1.3553 | 0.11899 | 1402.4944 | 261.9799 | -0.053653 | 16.4777 | -134.148 | 68.319
2019-04-20 21:37 | 0.13628 | -0.016205 | 11.4936 | 112.9532 | 2.4761 | 5.5911 | 1.3611 | 1.3528 | 0.11851 | 1402.491 | 260.9714 | -0.054098 | 16.471 | -134.148 | 68.319
2019-04-20 21:37 | 0.137 | -0.016968 | 11.4907 | 112.8774 | 2.4896 | 5.5912 | 1.3582 | 1.3499 | 0.11917 | 1402.488 | 262.3548 | -0.053622 | 16.4602 | -134.148 | 68.319
2019-04-20 21:37 | 0.13563 | -0.01651 | 11.4881 | 112.8556 | 2.4963 | 5.5916 | 1.3556 | 1.3473 | 0.11792 | 1402.4885 | 259.7441 | -0.054628 | 16.457 | -134.148 | 68.319
2019-04-20 21:37 | 0.13614 | -0.016479 | 11.4863 | 112.9184 | 2.4933 | 5.5918 | 1.3538 | 1.3455 | 0.11839 | 1402.4893 | 260.7215 | -0.054252 | 16.4661 | -134.148 | 68.319
2019-04-20 21:37 | 0.13603 | -0.016022 | 11.4843 | 112.8455 | 2.4793 | 5.5923 | 1.3518 | 1.3435 | 0.11828 | 1402.4915 | 260.5007 | -0.054317 | 16.4552 | -134.148 | 68.319
2019-04-20 21:37 | 0.13711 | -0.015839 | 11.4833 | 112.8822 | 2.4717 | 5.5926 | 1.3508 | 1.3425 | 0.11927 | 1402.4937 | 262.563 | -0.0535 | 16.4604 | -134.148 | 68.319
2019-04-20 21:37 | 0.13688 | -0.016113 | 11.4779 | 112.8367 | 2.481 | 5.5929 | 1.3454 | 1.3371 | 0.11906 | 1402.4919 | 262.1317 | -0.053716 | 16.4539 | -134.148 | 68.319
2019-04-20 21:37 | 0.13643 | -0.016205 | 11.4695 | 112.795 | 2.4879 | 5.5934 | 1.337 | 1.3288 | 0.11864 | 1402.4907 | 261.2635 | -0.054106 | 16.4479 | -134.148 | 68.319
2019-04-20 21:37 | 0.13677 | -0.015594 | 11.4611 | 112.7383 | 2.4749 | 5.5935 | 1.3286 | 1.3204 | 0.11895 | 1402.4941 | 261.9102 | -0.053853 | 16.4393 | -134.148 | 68.319
2019-04-20 21:37 | 0.13651 | -0.015472 | 11.4512 | 112.7065 | 2.481 | 5.594 | 1.3187 | 1.3106 | 0.11871 | 1402.4944 | 261.4021 | -0.054094 | 16.4347 | -134.148 | 68.319
2019-04-20 21:37 | 0.13743 | -0.016235 | 11.4472 | 112.65 | 2.4759 | 5.5943 | 1.3147 | 1.3066 | 0.11956 | 1402.4916 | 263.185 | -0.053467 | 16.4267 | -134.148 | 68.319
2019-04-20 21:37 | 0.13628 | -0.015808 | 11.4461 | 112.5641 | 2.4754 | 5.5944 | 1.3136 | 1.3056 | 0.11851 | 1402.4922 | 260.9721 | -0.054312 | 16.4141 | -134.148 | 68.319
2019-04-20 21:37 | 0.13649 | -0.015381 | 11.437 | 112.54 | 2.4803 | 5.5948 | 1.3045 | 1.2964 | 0.11869 | 1402.4946 | 261.3666 | -0.054174 | 16.4103 | -134.148 | 68.319
2019-04-20 21:37 | 0.13556 | -0.015442 | 11.4187 | 112.5049 | 2.4825 | 5.5951 | 1.2862 | 1.2783 | 0.11785 | 1402.4927 | 259.5929 | -0.054967 | 16.4053 | -134.148 | 68.319
2019-04-20 21:37 | 0.13679 | -0.015808 | 11.4118 | 112.3674 | 2.4855 | 5.5954 | 1.2793 | 1.2715 | 0.11897 | 1402.4924 | 261.9508 | -0.054102 | 16.3853 | -134.148 | 68.319
2019-04-20 21:37 | 0.13594 | -0.016327 | 11.4051 | 112.3135 | 2.4756 | 5.5958 | 1.2726 | 1.2647 | 0.1182 | 1402.4885 | 260.3263 | -0.05481 | 16.3778 | -134.148 | 68.319
2019-04-20 21:37 | 0.13603 | -0.016113 | 11.396 | 112.2029 | 2.4742 | 5.5961 | 1.2635 | 1.2557 | 0.11828 | 1402.4897 | 260.5061 | -0.054771 | 16.3616 | -134.148 | 68.319
2019-04-20 21:37 | 0.13706 | -0.014465 | 11.3873 | 112.1382 | 2.4799 | 5.5966 | 1.2548 | 1.247 | 0.11921 | 1402.4993 | 262.4457 | -0.053941 | 16.3513 | -134.148 | 68.319
2019-04-20 21:37 | 0.13581 | -0.016144 | 11.3785 | 112.0716 | 2.4779 | 5.597 | 1.246 | 1.2384 | 0.11808 | 1402.489 | 260.0725 | -0.055032 | 16.3425 | -134.148 | 68.319
2019-04-20 21:37 | 0.13626 | -0.015137 | 11.3681 | 112.0088 | 2.4798 | 5.5974 | 1.2356 | 1.228 | 0.11849 | 1402.4944 | 260.932 | -0.054679 | 16.3328 | -134.148 | 68.319
2019-04-20 21:37 | 0.13609 | -0.015045 | 11.3553 | 111.94 | 2.4803 | 5.5976 | 1.2228 | 1.2153 | 0.11833 | 1402.4946 | 260.6064 | -0.054865 | 16.3227 | -134.148 | 68.319
2019-04-20 21:37 | 0.13558 | -0.014923 | 11.3352 | 111.8428 | 2.4767 | 5.5985 | 1.2027 | 1.1953 | 0.11787 | 1402.4941 | 259.6276 | -0.055343 | 16.3085 | -134.148 | 68.319
2019-04-20 21:37 | 0.13702 | -0.014893 | 11.3214 | 111.6601 | 2.4743 | 5.5989 | 1.1889 | 1.1816 | 0.11918 | 1402.4958 | 262.3795 | -0.054331 | 16.2817 | -134.148 | 68.319
2019-04-20 21:37 | 0.13624 | -0.015259 | 11.3054 | 111.556 | 2.4684 | 5.5995 | 1.1729 | 1.1656 | 0.11847 | 1402.4929 | 260.8984 | -0.055019 | 16.2668 | -134.148 | 68.319
2019-04-20 21:37 | 0.1359 | -0.014709 | 11.2892 | 111.4459 | 2.4754 | 5.5996 | 1.1567 | 1.1496 | 0.11816 | 1402.4951 | 260.2425 | -0.055321 | 16.2505 | -134.148 | 68.319
2019-04-20 21:37 | 0.13706 | -0.014771 | 11.2806 | 111.2944 | 2.4775 | 5.5998 | 1.1481 | 1.141 | 0.11921 | 1402.4958 | 262.4519 | -0.054502 | 16.2284 | -134.148 | 68.319
2019-04-20 21:37 | 0.13655 | -0.015289 | 11.2785 | 111.1698 | 2.4821 | 5.6001 | 1.146 | 1.139 | 0.11875 | 1402.4927 | 261.4799 | -0.054929 | 16.2105 | -134.148 | 68.319
2019-04-20 21:37 | 0.13666 | -0.015808 | 11.2718 | 111.0935 | 2.4757 | 5.6001 | 1.1393 | 1.1323 | 0.11886 | 1402.49 | 261.7022 | -0.054912 | 16.1996 | -134.148 | 68.319
2019-04-20 21:37 | 0.136 | -0.014862 | 11.2569 | 111.0331 | 2.4772 | 5.599 | 1.1244 | 1.1175 | 0.11825 | 1402.4937 | 260.4263 | -0.055423 | 16.1904 | -134.148 | 68.319
2019-04-20 21:37 | 0.13539 | -0.01474 | 11.2424 | 110.8577 | 2.4792 | 5.5962 | 1.1099 | 1.1031 | 0.11769 | 1402.4934 | 259.2664 | -0.055944 | 16.1648 | -134.148 | 68.319
2019-04-20 21:37 | 0.13683 | -0.01474 | 11.2319 | 110.673 | 2.4695 | 5.5954 | 1.0994 | 1.0926 | 0.11901 | 1402.4951 | 262.0198 | -0.054917 | 16.1378 | -134.148 | 68.319
2019-04-20 21:37 | 0.13634 | -0.014862 | 11.2246 | 110.6468 | 2.4798 | 5.5952 | 1.0921 | 1.0854 | 0.11856 | 1402.4937 | 261.0795 | -0.055331 | 16.134 | -134.148 | 68.319
2019-04-20 21:37 | 0.13761 | -0.014465 | 11.214 | 110.5259 | 2.4821 | 5.5952 | 1.0815 | 1.0749 | 0.11972 | 1402.4971 | 263.502 | -0.054407 | 16.1161 | -134.148 | 68.319
2019-04-20 21:37 | 0.1357 | -0.014618 | 11.2081 | 110.4444 | 2.4688 | 5.5953 | 1.0756 | 1.069 | 0.11797 | 1402.4939 | 259.8463 | -0.055882 | 16.1045 | -134.148 | 68.319
2019-04-20 21:37 | 0.13636 | -0.01416 | 11.1995 | 110.3854 | 2.4646 | 5.5954 | 1.067 | 1.0604 | 0.11857 | 1402.4968 | 261.1098 | -0.055399 | 16.0956 | -134.148 | 68.319
2019-04-20 21:37 | 0.13613 | -0.01413 | 11.1837 | 110.2583 | 2.4679 | 5.5952 | 1.0512 | 1.0447 | 0.11837 | 1402.4963 | 260.675 | -0.055648 | 16.0771 | -134.148 | 68.319
2019-04-20 21:37 | 0.13628 | -0.014435 | 11.1614 | 110.1872 | 2.4642 | 5.5956 | 1.0289 | 1.0226 | 0.11851 | 1402.4949 | 260.9684 | -0.055667 | 16.0668 | -134.148 | 68.319
2019-04-20 21:37 | 0.13602 | -0.014679 | 11.1436 | 110.0314 | 2.468 | 5.5961 | 1.0111 | 1.0049 | 0.11827 | 1402.4929 | 260.4638 | -0.055972 | 16.0443 | -134.148 | 68.319
2019-04-20 21:37 | 0.13681 | -0.013947 | 11.1286 | 109.8797 | 2.4648 | 5.5965 | 0.99614 | 0.99002 | 0.11899 | 1402.4973 | 261.9781 | -0.055404 | 16.0217 | -134.148 | 68.319
2019-04-20 21:37 | 0.13689 | -0.014069 | 11.1154 | 109.7983 | 2.4737 | 5.5972 | 0.98294 | 0.9769 | 0.11906 | 1402.4968 | 262.1241 | -0.055422 | 16.0099 | -134.148 | 68.319
2019-04-20 21:37 | 0.13591 | -0.01355 | 11.105 | 109.641 | 2.4702 | 5.5974 | 0.97254 | 0.96657 | 0.11816 | 1402.4978 | 260.2371 | -0.05618 | 15.9868 | -134.148 | 68.319
2019-04-20 21:37 | 0.13574 | -0.013824 | 11.0852 | 109.4789 | 2.4597 | 5.5977 | 0.9527 | 0.94684 | 0.118 | 1402.4961 | 259.9138 | -0.056426 | 15.9633 | -134.148 | 68.319
2019-04-20 21:37 | 0.13566 | -0.014069 | 11.0695 | 109.3435 | 2.4646 | 5.5985 | 0.93696 | 0.93121 | 0.11794 | 1402.4944 | 259.7723 | -0.056579 | 15.9437 | -134.148 | 68.319
2019-04-20 21:37 | 0.13596 | -0.014557 | 11.0581 | 109.1716 | 2.4759 | 5.599 | 0.92559 | 0.9199 | 0.11821 | 1402.4922 | 260.3563 | -0.056441 | 15.9188 | -134.148 | 68.319
2019-04-20 21:37 | 0.13517 | -0.014191 | 11.0461 | 109.0658 | 2.4787 | 5.5996 | 0.91363 | 0.90802 | 0.11749 | 1402.4929 | 258.8324 | -0.057074 | 15.9033 | -134.148 | 68.319
2019-04-20 21:37 | 0.13664 | -0.01474 | 11.0286 | 108.9277 | 2.483 | 5.5999 | 0.89606 | 0.89055 | 0.11884 | 1402.4917 | 261.662 | -0.056091 | 15.8833 | -134.148 | 68.319
2019-04-20 21:37 | 0.13687 | -0.014374 | 11.0136 | 108.7353 | 2.4915 | 5.6005 | 0.88113 | 0.87572 | 0.11904 | 1402.4937 | 262.0939 | -0.055972 | 15.8551 | -134.148 | 68.319
2019-04-20 21:37 | 0.13564 | -0.014038 | 11.0105 | 108.6209 | 2.4832 | 5.6015 | 0.878 | 0.8726 | 0.11792 | 1402.4937 | 259.7371 | -0.05689 | 15.8384 | -134.148 | 68.319
2019-04-20 21:37 | 0.13687 | -0.01416 | 11.0116 | 108.4974 | 2.4798 | 5.6017 | 0.87914 | 0.87373 | 0.11904 | 1402.4946 | 262.0924 | -0.055969 | 15.8203 | -134.148 | 68.319
2019-04-20 21:37 | 0.1364 | -0.014771 | 11.0044 | 108.4081 | 2.4755 | 5.6021 | 0.8719 | 0.86655 | 0.11861 | 1402.491 | 261.1931 | -0.0564 | 15.8076 | -134.148 | 68.319
2019-04-20 21:37 | 0.13697 | -0.014313 | 10.9897 | 108.3621 | 2.4638 | 5.6025 | 0.85719 | 0.85192 | 0.11913 | 1402.4937 | 262.2757 | -0.056019 | 15.8006 | -134.148 | 68.319
2019-04-20 21:37 | 0.13595 | -0.012756 | 10.9685 | 108.2339 | 2.4681 | 5.6027 | 0.83598 | 0.83085 | 0.11819 | 1402.4998 | 260.3056 | -0.056793 | 15.7813 | -134.148 | 68.319
2019-04-20 21:37 | 0.13617 | -0.014343 | 10.9492 | 108.0794 | 2.4739 | 5.6036 | 0.81675 | 0.81173 | 0.11841 | 1402.4919 | 260.7561 | -0.056823 | 15.7595 | -134.148 | 68.319
2019-04-20 21:37 | 0.13608 | -0.014465 | 10.9413 | 107.9764 | 2.469 | 5.6044 | 0.80879 | 0.80382 | 0.11832 | 1402.4912 | 260.5762 | -0.056942 | 15.7445 | -134.148 | 68.319
2019-04-20 21:37 | 0.13663 | -0.014771 | 10.9425 | 107.9035 | 2.4782 | 5.6046 | 0.81001 | 0.80504 | 0.11882 | 1402.4902 | 261.63 | -0.056543 | 15.734 | -134.148 | 68.319
2019-04-20 21:37 | 0.13616 | -0.015717 | 10.9399 | 107.7921 | 2.482 | 5.6048 | 0.80736 | 0.8024 | 0.11839 | 1402.4849 | 260.7338 | -0.056973 | 15.7182 | -134.148 | 68.319
2019-04-20 21:37 | 0.13599 | -0.014801 | 10.9367 | 107.6485 | 2.4854 | 5.6053 | 0.80422 | 0.79927 | 0.11824 | 1402.4893 | 260.3998 | -0.057058 | 15.6969 | -134.148 | 68.319
2019-04-20 21:37 | 0.13597 | -0.014801 | 10.9262 | 107.6034 | 2.4792 | 5.6058 | 0.79374 | 0.78886 | 0.11822 | 1402.489 | 260.3636 | -0.057125 | 15.6903 | -134.148 | 68.319
2019-04-20 21:37 | 0.13657 | -0.014557 | 10.9145 | 107.5166 | 2.4692 | 5.6064 | 0.78205 | 0.77724 | 0.11877 | 1402.4907 | 261.5208 | -0.056714 | 15.6775 | -134.148 | 68.319
2019-04-20 21:37 | 0.13608 | -0.014343 | 10.8986 | 107.4956 | 2.4707 | 5.6071 | 0.76612 | 0.76141 | 0.11832 | 1402.491 | 260.5773 | -0.05715 | 15.6744 | -134.148 | 68.319
2019-04-20 21:37 | 0.13687 | -0.013947 | 10.8801 | 107.349 | 2.4775 | 5.6077 | 0.74757 | 0.74298 | 0.11905 | 1402.4937 | 262.0945 | -0.056622 | 15.6527 | -134.148 | 68.319
2019-04-20 21:37 | 0.136 | -0.014008 | 10.8574 | 107.2776 | 2.4839 | 5.6081 | 0.72487 | 0.72041 | 0.11825 | 1402.4919 | 260.4295 | -0.057395 | 15.6424 | -134.148 | 68.319
2019-04-20 21:37 | 0.13633 | -0.013702 | 10.8432 | 107.1431 | 2.4795 | 5.6086 | 0.71067 | 0.7063 | 0.11854 | 1402.4937 | 261.0429 | -0.057206 | 15.6227 | -134.148 | 68.319
2019-04-20 21:37 | 0.13693 | -0.014404 | 10.8303 | 106.9823 | 2.4776 | 5.6084 | 0.69782 | 0.69353 | 0.1191 | 1402.4907 | 262.2083 | -0.056862 | 15.5994 | -134.148 | 68.319
2019-04-20 21:37 | 0.13671 | -0.013611 | 10.812 | 106.8558 | 2.4705 | 5.609 | 0.67948 | 0.6753 | 0.11889 | 1402.4941 | 261.7671 | -0.057074 | 15.5807 | -134.148 | 68.319
2019-04-20 21:37 | 0.13678 | -0.013306 | 10.7912 | 106.6945 | 2.459 | 5.6096 | 0.65869 | 0.65465 | 0.11896 | 1402.4954 | 261.909 | -0.057103 | 15.557 | -134.148 | 68.319
2019-04-20 21:37 | 0.1364 | -0.014496 | 10.765 | 106.5391 | 2.4585 | 5.6102 | 0.63247 | 0.62859 | 0.11862 | 1402.4888 | 261.1969 | -0.057597 | 15.5349 | -134.148 | 68.319
2019-04-20 21:37 | 0.1364 | -0.013031 | 10.7322 | 106.3347 | 2.4637 | 5.6103 | 0.59967 | 0.59599 | 0.11861 | 1402.4954 | 261.183 | -0.057669 | 15.5045 | -134.148 | 68.319
2019-04-20 21:37 | 0.13612 | -0.012177 | 10.7074 | 106.1455 | 2.4746 | 5.61 | 0.57492 | 0.57139 | 0.11835 | 1402.499 | 260.6323 | -0.057953 | 15.4765 | -134.148 | 68.319
2019-04-20 21:37 | 0.13669 | -0.014313 | 10.693 | 105.8879 | 2.4759 | 5.6098 | 0.56052 | 0.55707 | 0.11888 | 1402.4888 | 261.7389 | -0.057738 | 15.4399 | -134.148 | 68.319
2019-04-20 21:37 | 0.13674 | -0.013336 | 10.6871 | 105.7064 | 2.4712 | 5.6096 | 0.55464 | 0.55123 | 0.11892 | 1402.4937 | 261.8391 | -0.057662 | 15.413 | -134.148 | 68.319
2019-04-20 21:37 | 0.13714 | -0.014496 | 10.6845 | 105.5235 | 2.4723 | 5.6102 | 0.55195 | 0.54856 | 0.11929 | 1402.4883 | 262.6106 | -0.057452 | 15.3868 | -134.148 | 68.319
2019-04-20 21:37 | 0.13691 | -0.014313 | 10.6785 | 105.4295 | 2.4656 | 5.6102 | 0.54605 | 0.54269 | 0.11908 | 1402.4888 | 262.1752 | -0.05764 | 15.373 | -134.148 | 68.319
2019-04-20 21:37 | 0.13614 | -0.013367 | 10.6595 | 105.2759 | 2.4663 | 5.61 | 0.52703 | 0.52379 | 0.11837 | 1402.4922 | 260.6816 | -0.058258 | 15.3503 | -134.148 | 68.319
2019-04-20 21:37 | 0.13637 | -0.013123 | 10.6314 | 105.1367 | 2.4703 | 5.6105 | 0.49892 | 0.49586 | 0.11858 | 1402.4934 | 261.1141 | -0.058215 | 15.3298 | -134.148 | 68.319
2019-04-20 21:37 | 0.13614 | -0.013611 | 10.6037 | 104.958 | 2.4655 | 5.6108 | 0.47118 | 0.46829 | 0.11837 | 1402.4902 | 260.6843 | -0.058558 | 15.304 | -134.148 | 68.319
2019-04-20 21:37 | 0.13516 | -0.013123 | 10.5832 | 104.8035 | 2.4612 | 5.6107 | 0.45072 | 0.44795 | 0.11747 | 1402.4912 | 258.7972 | -0.059369 | 15.2814 | -134.148 | 68.319
2019-04-20 21:37 | 0.13633 | -0.014069 | 10.5702 | 104.6501 | 2.4582 | 5.6104 | 0.43769 | 0.435 | 0.11855 | 1402.4875 | 261.0511 | -0.058616 | 15.2593 | -134.148 | 68.319
2019-04-20 21:37 | 0.13642 | -0.015076 | 10.5563 | 104.4569 | 2.4633 | 5.6112 | 0.42384 | 0.42124 | 0.11864 | 1402.4824 | 261.2425 | -0.05868 | 15.2315 | -134.148 | 68.319
2019-04-20 21:37 | 0.13673 | -0.014557 | 10.5456 | 104.2591 | 2.4627 | 5.6121 | 0.41306 | 0.41052 | 0.11891 | 1402.4854 | 261.817 | -0.058474 | 15.2025 | -134.148 | 68.319
2019-04-20 21:37 | 0.13618 | -0.014069 | 10.529 | 104.1384 | 2.4721 | 5.613 | 0.39649 | 0.39406 | 0.11841 | 1402.4868 | 260.7633 | -0.058938 | 15.1847 | -134.148 | 68.319
2019-04-20 21:37 | 0.13639 | -0.012817 | 10.5037 | 103.9638 | 2.4696 | 5.6132 | 0.37118 | 0.3689 | 0.1186 | 1402.4932 | 261.1497 | -0.058829 | 15.1587 | -134.148 | 68.319
2019-04-20 21:37 | 0.1362 | -0.012604 | 10.4746 | 103.8291 | 2.4629 | 5.614 | 0.34205 | 0.33995 | 0.11842 | 1402.4934 | 260.7857 | -0.059106 | 15.139 | -134.148 | 68.319
2019-04-20 21:37 | 0.13605 | -0.01297 | 10.4475 | 103.5839 | 2.4683 | 5.6145 | 0.315 | 0.31306 | 0.11829 | 1402.491 | 260.4995 | -0.059381 | 15.1034 | -134.148 | 68.319
2019-04-20 21:37 | 0.13559 | -0.013702 | 10.4251 | 103.383 | 2.4732 | 5.6142 | 0.29255 | 0.29076 | 0.11787 | 1402.4863 | 259.6379 | -0.059883 | 15.0744 | -134.148 | 68.319
2019-04-20 21:37 | 0.13627 | -0.013428 | 10.409 | 103.1885 | 2.4796 | 5.6144 | 0.2765 | 0.2748 | 0.1185 | 1402.4883 | 260.9387 | -0.059435 | 15.0459 | -134.148 | 68.319
2019-04-20 21:37 | 0.13675 | -0.013306 | 10.3944 | 102.9739 | 2.4703 | 5.6149 | 0.26188 | 0.26027 | 0.11893 | 1402.4893 | 261.8438 | -0.059146 | 15.0145 | -134.148 | 68.319
2019-04-20 21:37 | 0.13574 | -0.013702 | 10.3872 | 102.744 | 2.461 | 5.6157 | 0.25472 | 0.25315 | 0.11801 | 1402.4858 | 259.9286 | -0.059961 | 14.9813 | -134.148 | 68.319
2019-04-20 21:37 | 0.13665 | -0.013763 | 10.3836 | 102.6463 | 2.45 | 5.6167 | 0.25112 | 0.24958 | 0.11884 | 1402.4868 | 261.6676 | -0.059301 | 14.967 | -134.148 | 68.319
2019-04-20 21:37 | 0.13652 | -0.013702 | 10.3772 | 102.5243 | 2.4449 | 5.617 | 0.24468 | 0.24318 | 0.11872 | 1402.4868 | 261.4136 | -0.05943 | 14.9492 | -134.148 | 68.319
2019-04-20 21:37 | 0.13652 | -0.014069 | 10.3629 | 102.4576 | 2.4633 | 5.6165 | 0.23036 | 0.22894 | 0.11872 | 1402.4846 | 261.4176 | -0.059526 | 14.9396 | -134.148 | 68.319
2019-04-20 21:38 | 0.13646 | -0.013245 | 10.3462 | 102.318 | 2.4647 | 5.6164 | 0.21373 | 0.21242 | 0.11867 | 1402.4885 | 261.3011 | -0.0596 | 14.9189 | -134.148 | 68.319
2019-04-20 21:38 | 0.13527 | -0.012543 | 10.3301 | 102.1374 | 2.4675 | 5.6167 | 0.19761 | 0.1964 | 0.11758 | 1402.4902 | 259.0142 | -0.060531 | 14.8924 | -134.148 | 68.319
2019-04-20 21:38 | 0.1365 | -0.014008 | 10.3155 | 102.0249 | 2.4702 | 5.6174 | 0.18296 | 0.18184 | 0.11871 | 1402.4844 | 261.3816 | -0.059777 | 14.8765 | -134.148 | 68.319
2019-04-20 21:38 | 0.13586 | -0.013367 | 10.2969 | 101.8252 | 2.4746 | 5.6182 | 0.16435 | 0.16334 | 0.11812 | 1402.4863 | 260.1458 | -0.060313 | 14.8471 | -134.148 | 68.319
2019-04-20 21:38 | 0.1365 | -0.012329 | 10.2805 | 101.7075 | 2.4743 | 5.619 | 0.14796 | 0.14705 | 0.1187 | 1402.4922 | 261.3669 | -0.059846 | 14.8295 | -134.148 | 68.319
2019-04-20 21:38 | 0.13669 | -0.01236 | 10.2714 | 101.5473 | 2.463 | 5.6192 | 0.13891 | 0.13806 | 0.11887 | 1402.4922 | 261.7292 | -0.059752 | 14.8061 | -134.148 | 68.319
2019-04-20 21:38 | 0.13662 | -0.013519 | 10.2699 | 101.4131 | 2.4642 | 5.6194 | 0.13745 | 0.1366 | 0.11881 | 1402.4861 | 261.5955 | -0.059891 | 14.787 | -134.148 | 68.319
2019-04-20 21:38 | 0.13664 | -0.012634 | 10.2675 | 101.3296 | 2.4604 | 5.6196 | 0.13496 | 0.13413 | 0.11882 | 1402.4905 | 261.624 | -0.059832 | 14.7745 | -134.148 | 68.319
2019-04-20 21:38 | 0.13679 | -0.014404 | 10.2639 | 101.2176 | 2.4582 | 5.62 | 0.1314 | 0.13059 | 0.11897 | 1402.4819 | 261.9305 | -0.059851 | 14.7589 | -134.148 | 68.319
2019-04-20 21:38 | 0.13628 | -0.013123 | 10.2612 | 101.1606 | 2.455 | 5.6208 | 0.12873 | 0.12794 | 0.1185 | 1402.4875 | 260.9413 | -0.060165 | 14.7501 | -134.148 | 68.319
2019-04-20 21:38 | 0.13524 | -0.013306 | 10.2608 | 101.0572 | 2.4558 | 5.6211 | 0.12834 | 0.12755 | 0.11755 | 1402.4854 | 258.9517 | -0.06096 | 14.7352 | -134.148 | 68.319
2019-04-20 21:38 | 0.13664 | -0.013123 | 10.2534 | 101.0337 | 2.4629 | 5.6213 | 0.12094 | 0.12019 | 0.11883 | 1402.4878 | 261.6302 | -0.059934 | 14.7316 | -134.148 | 68.319
2019-04-20 21:38 | 0.13639 | -0.013519 | 10.254 | 100.967 | 2.4681 | 5.6217 | 0.12147 | 0.12073 | 0.1186 | 1402.4856 | 261.1632 | -0.060142 | 14.722 | -134.148 | 68.319
2019-04-20 21:38 | 0.13603 | -0.013885 | 10.2533 | 100.9362 | 2.4716 | 5.6225 | 0.12078 | 0.12004 | 0.11828 | 1402.4834 | 260.4793 | -0.060439 | 14.7177 | -134.148 | 68.319
2019-04-20 21:38 | 0.13635 | -0.013397 | 10.2611 | 100.9419 | 2.4686 | 5.6232 | 0.12861 | 0.12782 | 0.11857 | 1402.4863 | 261.0902 | -0.060126 | 14.7183 | -134.148 | 68.319
2019-04-20 21:38 | 0.13601 | -0.013672 | 10.2579 | 100.92 | 2.4688 | 5.6233 | 0.1254 | 0.12463 | 0.11826 | 1402.4846 | 260.4419 | -0.060415 | 14.7153 | -134.148 | 68.319
2019-04-20 21:38 | 0.1363 | -0.013947 | 10.2558 | 100.9412 | 2.4726 | 5.6239 | 0.1233 | 0.12254 | 0.11852 | 1402.4834 | 260.9876 | -0.060231 | 14.7184 | -134.148 | 68.319
2019-04-20 21:38 | 0.13637 | -0.013824 | 10.2553 | 100.8957 | 2.4676 | 5.6247 | 0.12282 | 0.12206 | 0.11859 | 1402.4841 | 261.1314 | -0.060168 | 14.7117 | -134.148 | 68.319
2019-04-20 21:38 | 0.13607 | -0.013519 | 10.2566 | 100.8696 | 2.4675 | 5.6253 | 0.12411 | 0.12335 | 0.11831 | 1402.4854 | 260.5491 | -0.060369 | 14.7079 | -134.148 | 68.319
2019-04-20 21:38 | 0.13651 | -0.013672 | 10.2574 | 100.8005 | 2.4618 | 5.6257 | 0.12492 | 0.12415 | 0.11871 | 1402.4851 | 261.3848 | -0.060048 | 14.6978 | -134.148 | 68.319
2019-04-20 21:38 | 0.13535 | -0.01358 | 10.2593 | 100.7581 | 2.4652 | 5.6263 | 0.1268 | 0.12602 | 0.11765 | 1402.4841 | 259.1753 | -0.060899 | 14.6917 | -134.148 | 68.319
2019-04-20 21:38 | 0.13615 | -0.013977 | 10.2597 | 100.7883 | 2.4704 | 5.6263 | 0.12722 | 0.12644 | 0.11838 | 1402.4832 | 260.6998 | -0.060326 | 14.6962 | -134.148 | 68.319
2019-04-20 21:38 | 0.13654 | -0.013702 | 10.2596 | 100.8554 | 2.4644 | 5.6264 | 0.12707 | 0.12629 | 0.11874 | 1402.4849 | 261.4576 | -0.06001 | 14.7058 | -134.148 | 68.319
2019-04-20 21:38 | 0.13647 | -0.013245 | 10.2596 | 100.8564 | 2.4628 | 5.6269 | 0.12713 | 0.12635 | 0.11867 | 1402.4873 | 261.3088 | -0.060037 | 14.7058 | -134.148 | 68.319
2019-04-20 21:38 | 0.13547 | -0.013702 | 10.2586 | 100.8318 | 2.4529 | 5.6275 | 0.12611 | 0.12534 | 0.11776 | 1402.4836 | 259.3942 | -0.060825 | 14.7025 | -134.148 | 68.319
2019-04-20 21:38 | 0.13603 | -0.014313 | 10.2577 | 100.7776 | 2.4634 | 5.6278 | 0.12521 | 0.12444 | 0.11828 | 1402.4812 | 260.4869 | -0.060443 | 14.6948 | -134.148 | 68.319
2019-04-20 21:38 | 0.13603 | -0.013611 | 10.2565 | 100.8509 | 2.4721 | 5.6281 | 0.12401 | 0.12325 | 0.11828 | 1402.4849 | 260.4802 | -0.060403 | 14.7052 | -134.148 | 68.319
2019-04-20 21:38 | 0.13558 | -0.013855 | 10.2556 | 100.7851 | 2.4706 | 5.6288 | 0.12308 | 0.12232 | 0.11786 | 1402.4829 | 259.6142 | -0.060765 | 14.6957 | -134.148 | 68.319
2019-04-20 21:38 | 0.1363 | -0.013672 | 10.2567 | 100.8136 | 2.4623 | 5.6292 | 0.12424 | 0.12348 | 0.11852 | 1402.4849 | 260.9883 | -0.060207 | 14.6997 | -134.148 | 68.319
2019-04-20 21:38 | 0.13677 | -0.014404 | 10.2582 | 100.7733 | 2.4664 | 5.6297 | 0.12571 | 0.12494 | 0.11895 | 1402.4817 | 261.9013 | -0.059891 | 14.6941 | -134.148 | 68.319
2019-04-20 21:38 | 0.13658 | -0.013672 | 10.2589 | 100.8321 | 2.4679 | 5.63 | 0.1264 | 0.12562 | 0.11878 | 1402.4854 | 261.5322 | -0.059983 | 14.7024 | -134.148 | 68.319
2019-04-20 21:38 | 0.13715 | -0.013824 | 10.259 | 100.7797 | 2.4748 | 5.6301 | 0.12646 | 0.12568 | 0.1193 | 1402.4851 | 262.6203 | -0.059566 | 14.6948 | -134.148 | 68.319
2019-04-20 21:38 | 0.13609 | -0.013611 | 10.2587 | 100.7942 | 2.4671 | 5.6305 | 0.12619 | 0.12541 | 0.11833 | 1402.4849 | 260.5906 | -0.060349 | 14.6969 | -134.148 | 68.319
2019-04-20 21:38 | 0.13679 | -0.013611 | 10.2585 | 100.7787 | 2.4617 | 5.6308 | 0.12597 | 0.1252 | 0.11897 | 1402.4858 | 261.931 | -0.059824 | 14.6946 | -134.148 | 68.319
2019-04-20 21:38 | 0.13692 | -0.013763 | 10.2577 | 100.8042 | 2.4621 | 5.631 | 0.12519 | 0.12442 | 0.11909 | 1402.4851 | 262.1859 | -0.059738 | 14.6983 | -134.148 | 68.319
2019-04-20 21:38 | 0.13643 | -0.013885 | 10.2579 | 100.8387 | 2.4733 | 5.6315 | 0.1254 | 0.12463 | 0.11864 | 1402.4839 | 261.246 | -0.060115 | 14.7035 | -134.148 | 68.319
2019-04-20 21:38 | 0.13628 | -0.014008 | 10.257 | 100.8232 | 2.4716 | 5.6318 | 0.12453 | 0.12376 | 0.1185 | 1402.4832 | 260.9574 | -0.060241 | 14.7013 | -134.148 | 68.319
2019-04-20 21:38 | 0.13621 | -0.014069 | 10.2575 | 100.8134 | 2.4797 | 5.6322 | 0.12498 | 0.12421 | 0.11844 | 1402.4827 | 260.8139 | -0.060299 | 14.6999 | -134.148 | 68.319
2019-04-20 21:38 | 0.13622 | -0.014008 | 10.2577 | 100.744 | 2.4667 | 5.6327 | 0.12521 | 0.12444 | 0.11845 | 1402.4832 | 260.8496 | -0.060279 | 14.6897 | -134.148 | 68.319
2019-04-20 21:38 | 0.13613 | -0.014099 | 10.2585 | 100.7361 | 2.4652 | 5.6328 | 0.12602 | 0.12525 | 0.11837 | 1402.4824 | 260.6699 | -0.060352 | 14.6886 | -134.148 | 68.319
2019-04-20 21:38 | 0.13564 | -0.013702 | 10.2587 | 100.7787 | 2.4719 | 5.6334 | 0.12617 | 0.12539 | 0.11792 | 1402.4839 | 259.7248 | -0.060695 | 14.6947 | -134.148 | 68.319
2019-04-20 21:38 | 0.13978 | -0.013214 | 10.245 | 100.7459 | 2.4653 | 5.6348 | 0.11254 | 0.11184 | 0.1217 | 1402.4912 | 267.65 | -0.05762 | 14.6893 | -134.148 | 68.319
2019-04-20 21:38 | 0.13955 | -0.012207 | 10.1921 | 100.6899 | 2.4688 | 5.6338 | 0.059642 | 0.059275 | 0.12149 | 1402.4954 | 267.2057 | -0.057994 | 14.6808 | -134.148 | 68.319
2019-04-20 21:38 | 0.13969 | -0.01236 | 10.1029 | 100.5351 | 2.4625 | 5.6336 | -0.029624 | -0.029442 | 0.12161 | 1402.4933 | 267.4613 |  | 14.6583 | -134.148 | 68.319
2019-04-20 21:38 | 0.13914 | -0.01181 | 10.0877 | 100.1923 | 2.4558 | 5.6307 | -0.044796 | -0.044521 | 0.12111 | 1402.495 | 266.406 |  | 14.6081 | -134.148 | 68.319
2019-04-20 21:38 | 0.080387 | -0.010895 | 10.0878 | 99.9613 | 2.4572 | 5.6334 | -0.044707 | -0.044433 | 0.067788 | 1402.426 | 153.9112 |  | 14.5794 | -134.148 | 68.319
2019-04-20 21:38 | 0.0055253 | -0.0068359 | 10.0881 | 99.7116 | 2.4615 | 5.6517 | -0.044385 | -0.044112 | 0.0021791 | 1402.3558 | 10.5774 |  | 14.5478 | -134.148 | 68.319
2019-04-20 21:38 | 0.0026506 | -0.0058899 | 10.0889 | 99.5387 | 2.4578 | 5.6461 | -0.043605 | -0.043337 | -0.00012605 | -8.2443e+32 | 5.0739 |  | 14.5224 | -134.148 | 68.319
2019-04-20 21:38 | 0.001516 | -0.0062866 | 10.0887 | 99.3677 | 2.4609 | 5.6581 | -0.043818 | -0.043548 | -0.00099536 | -6.5099e+33 | 2.9021 |  | 14.4977 | -134.148 | 68.319
2019-04-20 21:38 | 0.00038132 | -0.0058899 | 10.0875 | 99.2507 | 2.451 | 5.6537 | -0.044986 | -0.044709 | -0.0017877 | -1.1692e+34 | 0.72995 |  | 14.4806 | -134.148 | 68.319
2019-04-20 21:38 | 0.0017995 | -0.0068359 | 10.0882 | 99.2488 | 2.4468 | 5.6598 | -0.044283 | -0.044011 | -0.00078259 | -5.1183e+33 | 3.4449 |  | 14.4806 | -134.148 | 68.319
2019-04-20 21:38 | 0.0011375 | -0.0066528 | 10.085 | 99.1842 | 2.45 | 5.6678 | -0.047489 | -0.047197 | -0.001274 | -8.3324e+33 | 2.1776 |  | 14.4711 | -134.148 | 68.319
2019-04-20 21:38 | 0.0015914 | -0.0056458 | 10.088 | 99.091 | 2.4541 | 5.6617 | -0.044493 | -0.044219 | -0.00093857 | -6.1385e+33 | 3.0463 |  | 14.4571 | -134.148 | 68.319
2019-04-20 21:38 | 0.00019207 | -0.0054932 | 10.0892 | 99.1502 | 2.4559 | 5.678 | -0.043263 | -0.042998 | -0.0018929 | -1.238e+34 | 0.36767 |  | 14.4657 | -134.148 | 68.319
2019-04-20 21:38 | -0.00011048 | -0.0065613 | 10.0884 | 99.1656 | 2.4665 | 5.7002 | -0.044133 | -0.043862 | 0 | 1402.3541 | -0.21149 |  | 14.4682 | -134.148 | 68.319
2019-04-20 21:38 | 0.00026767 | -0.0068665 | 10.0885 | 99.0581 | 2.4631 | 5.7272 | -0.044043 | -0.043772 | -0.0018545 | -1.2129e+34 | 0.51242 |  | 14.4529 | -134.148 | 68.319
2019-04-20 21:38 | 0.00026871 | -0.0077209 | 10.0877 | 99.0579 | 2.4631 | 5.7272 | -0.044832 | -0.044557 | -0.0018546 | -1.213e+34 | 0.51442 |  | 14.4532 | -134.148 | 68.319
2019-04-20 21:38 | 0.00026871 | -0.0077209 | 10.0877 | 99.0577 | 2.4631 | 5.7272 | -0.044832 | -0.044557 | -0.0018546 | -1.213e+34 | 0.51442 |  | 14.4531 | -134.148 | 68.319
2019-04-20 21:38 | 0.00045649 | -0.0081177 | 10.089 | 99.0045 | 2.4547 | 5.7446 | -0.043454 | -0.043187 | -0.0017431 | -1.14e+34 | 0.87392 |  | 14.4455 | -134.148 | 68.319
2019-04-20 21:38 | 2.5808e-06 | -0.0074158 | 10.0894 | 99.0468 | 2.4564 | 5.5394 | -0.043124 | -0.042859 | -0.0019291 | -1.2617e+34 | 0.0049407 |  | 14.4514 | -134.148 | 68.319
2019-04-20 21:38 | -0.00026215 | -0.0068359 | 10.0891 | 99.0675 | 2.4552 | 5.5636 | -0.043389 | -0.043123 | 0 | 1402.3528 | -0.50184 |  | 14.454 | -134.148 | 68.319
2019-04-20 21:38 | 0.00079711 | -0.0087585 | 10.0882 | 99.0844 | 2.4492 | 5.6498 | -0.044318 | -0.044046 | -0.0015171 | -9.9222e+33 | 1.5261 |  | 14.4574 | -134.148 | 68.319
2019-04-20 21:38 | -1.5986e-05 | -0.0051575 | 10.0882 | 99.0576 | 2.4565 | 5.6752 | -0.044272 | -0.044 | 0 | 1402.3612 | -0.0306 |  | 14.4519 | -134.148 | 68.319
2019-04-20 21:38 | 0.00091067 | -0.0035706 | 10.0907 | 99.0294 | 2.4593 | 5.6888 | -0.041815 | -0.041558 | -0.0014337 | -9.3765e+33 | 1.7431 |  | 14.4473 | -134.148 | 68.319
2019-04-20 21:38 | 0.0015536 | -0.0047607 | 10.0887 | 99.0109 | 2.4592 | 5.6826 | -0.043754 | -0.043485 | -0.00096615 | -6.3189e+33 | 2.9739 |  | 14.445 | -134.148 | 68.319
2019-04-20 21:38 | 0.00062643 | -0.0047913 | 10.0893 | 98.9969 | 2.4643 | 5.7089 | -0.043214 | -0.042948 | -0.00163 | -1.066e+34 | 1.1991 |  | 14.4431 | -134.148 | 68.319
2019-04-20 21:38 | 0.00041843 | -0.005127 | 10.0886 | 98.9798 | 2.4581 | 5.7217 | -0.043901 | -0.043632 | -0.0017644 | -1.1539e+34 | 0.80098 |  | 14.4407 | -134.148 | 68.319
2019-04-20 21:38 | 0.00089106 | -0.006073 | 10.0897 | 98.9925 | 2.4554 | 5.7382 | -0.042792 | -0.042529 | -0.0014494 | -9.4797e+33 | 1.7058 |  | 14.4429 | -134.148 | 68.319
2019-04-20 21:38 | 0.00056961 | -0.0055237 | 10.0898 | 99.0102 | 2.4511 | 5.7222 | -0.042705 | -0.042442 | -0.0016681 | -1.091e+34 | 1.0904 |  | 14.4453 | -134.148 | 68.319
2019-04-20 21:38 | 7.7908e-05 | -0.0057983 | 10.0896 | 99.0141 | 2.4463 | 5.7229 | -0.042854 | -0.042591 | -0.0019394 | -1.2684e+34 | 0.14914 |  | 14.446 | -134.148 | 68.319
2019-04-20 21:38 | 4.0091e-05 | -0.0058289 | 10.0894 | 98.9972 | 2.4529 | 5.7253 | -0.043133 | -0.042868 | -0.0019457 | -1.2726e+34 | 0.076746 |  | 14.4436 | -134.148 | 68.319
2019-04-20 21:38 | 0.00024798 | -0.0058899 | 10.0892 | 99.0551 | 2.4456 | 5.7139 | -0.043313 | -0.043047 | -0.0018644 | -1.2194e+34 | 0.47471 |  | 14.452 | -134.148 | 68.319
2019-04-20 21:38 | 0.00039925 | -0.0051575 | 10.0896 | 98.9911 | 2.4422 | 5.7312 | -0.042868 | -0.042604 | -0.0017762 | -1.1617e+34 | 0.76427 |  | 14.4424 | -134.148 | 68.319
2019-04-20 21:38 | -0.00041404 | -0.0061035 | 10.0892 | 98.9332 | 2.4433 | 5.732 | -0.043318 | -0.043052 | 0 | 1402.3564 | -0.7926 |  | 14.4341 | -134.148 | 68.319
2019-04-20 21:38 | 0.00075832 | -0.0057678 | 10.0893 | 98.9985 | 2.4469 | 5.726 | -0.043233 | -0.042967 | -0.0015414 | -1.0081e+34 | 1.4516 |  | 14.4437 | -134.148 | 68.319
2019-04-20 21:38 | 0.00049359 | -0.0056458 | 10.0896 | 99.0289 | 2.4567 | 5.78 | -0.042902 | -0.042638 | -0.0017175 | -1.1233e+34 | 0.94486 |  | 14.4481 | -134.148 | 68.319
2019-04-20 21:38 | 0.00049359 | -0.0057983 | 10.0894 | 99.0017 | 2.4537 | 5.8989 | -0.04309 | -0.042825 | -0.0017176 | -1.1234e+34 | 0.94486 |  | 14.4442 | -134.148 | 68.319
2019-04-20 21:38 | 0.0010799 | -0.0075378 | 10.0867 | 98.9847 | 2.447 | 5.7995 | -0.045817 | -0.045536 | -0.0013163 | -8.6091e+33 | 2.0673 |  | 14.4424 | -134.148 | 68.319
2019-04-20 21:38 | 0.00096641 | -0.0073547 | 10.0862 | 98.9525 | 2.4518 | 5.8979 | -0.046296 | -0.046012 | -0.0013973 | -9.1384e+33 | 1.8501 |  | 14.4376 | -134.148 | 68.319
2019-04-20 21:38 | 0.00047484 | -0.0071716 | 10.0873 | 98.931 | 2.4542 | 5.9378 | -0.045186 | -0.044908 | -0.0017307 | -1.1319e+34 | 0.90902 |  | 14.4344 | -134.148 | 68.319
2019-04-20 21:38 | 0.00041811 | -0.0075989 | 10.0876 | 98.9352 | 2.4574 | 5.6417 | -0.044927 | -0.044651 | -0.0017666 | -1.1554e+34 | 0.80044 |  | 14.4352 | -134.148 | 68.319
2019-04-20 21:38 | 0.00066375 | -0.0082092 | 10.0896 | 98.9613 | 2.4518 | 5.5252 | -0.04289 | -0.042626 | -0.0016077 | -1.0515e+34 | 1.2707 |  | 14.4393 | -134.148 | 68.319
2019-04-20 21:38 | 0.0016092 | -0.0085144 | 10.0889 | 98.9775 | 2.4532 | 5.7068 | -0.043578 | -0.04331 | -0.00092738 | -6.0653e+33 | 3.0808 |  | 14.4417 | -134.148 | 68.319
2019-04-20 21:38 | -5.4306e-05 | -0.0087585 | 10.0854 | 98.9937 | 2.4494 | 5.6058 | -0.047084 | -0.046795 | 0 | 1402.343 | -0.10397 |  | 14.444 | -134.148 | 68.319
2019-04-20 21:38 | 0.00021042 | -0.0061646 | 10.0874 | 98.9759 | 2.447 | 5.6237 | -0.045138 | -0.044861 | -0.0018843 | -1.2324e+34 | 0.40281 |  | 14.4406 | -134.148 | 68.319
2019-04-20 21:38 | 0.00028637 | -0.0089722 | 10.0881 | 98.9837 | 2.4506 | 5.5832 | -0.044418 | -0.044145 | -0.0018458 | -1.2072e+34 | 0.54826 |  | 14.4429 | -134.148 | 68.319
2019-04-20 21:38 | 4.0551e-05 | -0.0068665 | 10.0887 | 99.0332 | 2.4572 | 6.0664 | -0.043796 | -0.043526 | -0.0019466 | -1.2731e+34 | 0.07763 |  | 14.4492 | -134.148 | 68.319
2019-04-20 21:38 | 0.0014016 | -0.0067139 | 10.088 | 99.0396 | 2.4543 | 5.7354 | -0.044515 | -0.044241 | -0.0010807 | -7.0679e+33 | 2.6832 |  | 14.45 | -134.148 | 68.319
2019-04-20 21:38 | 0.00094779 | -0.0066528 | 10.0873 | 99.0229 | 2.4531 | 5.7389 | -0.045237 | -0.044959 | -0.0014099 | -9.2211e+33 | 1.8144 |  | 14.4476 | -134.148 | 68.319
2019-04-20 21:38 | 0.0010239 | -0.0053711 | 10.0878 | 98.9846 | 2.4588 | 5.7631 | -0.044726 | -0.044452 | -0.0013547 | -8.8602e+33 | 1.9601 |  | 14.4415 | -134.148 | 68.319
2019-04-20 21:38 | 0.00085376 | -0.0050049 | 10.088 | 99.0135 | 2.459 | 5.6039 | -0.044474 | -0.0442 | -0.0014747 | -9.645e+33 | 1.6343 |  | 14.4455 | -134.148 | 68.319
2019-04-20 21:38 | 0.0020443 | -0.0060425 | 10.0873 | 99.0618 | 2.4548 | 5.9427 | -0.045222 | -0.044944 | -0.00059546 | -3.8944e+33 | 3.9135 |  | 14.4529 | -134.148 | 68.319
2019-04-20 21:38 | -0.00026259 | -0.006073 | 10.088 | 99.0562 | 2.4543 | 7.3328 | -0.044532 | -0.044258 | 0 | 1402.3566 | -0.50267 |  | 14.4521 | -134.148 | 68.319
2019-04-20 21:38 | 0.00068372 | -0.0069275 | 10.0879 | 98.946 | 2.4622 | 5.9472 | -0.044592 | -0.044318 | -0.0015932 | -1.042e+34 | 1.3089 |  | 14.4365 | -134.148 | 68.319
2019-04-20 21:38 | -0.00012938 | -0.0067749 | 10.0872 | 99.0109 | 2.4666 | 5.6359 | -0.045325 | -0.045047 | 0 | 1402.353 | -0.24767 |  | 14.4457 | -134.148 | 68.319
2019-04-20 21:38 | -0.00084752 | -0.0087585 | 10.0873 | 98.9761 | 2.4695 | 6.0605 | -0.045205 | -0.044927 | 0 | 1402.343 | -1.6226 |  | 14.4415 | -134.148 | 68.319
2019-04-20 21:38 | 0.00024921 | -0.0083008 | 10.0865 | 98.961 | 2.4618 | 5.8874 | -0.045977 | -0.045694 | -0.0018657 | -1.2202e+34 | 0.47711 |  | 14.4393 | -134.148 | 68.319
2019-04-20 21:38 | 0.00015504 | -0.0075378 | 10.087 | 98.9911 | 2.451 | 5.7347 | -0.045498 | -0.045218 | -0.0019121 | -1.2505e+34 | 0.29681 |  | 14.4434 | -134.148 | 68.319
2019-04-20 21:38 | 0.0006845 | -0.006897 | 10.0866 | 99.023 | 2.4435 | 5.8827 | -0.045879 | -0.045597 | -0.0015927 | -1.0416e+34 | 1.3104 |  | 14.4477 | -134.148 | 68.319
2019-04-20 21:38 | -0.00077237 | -0.0078735 | 10.0858 | 98.9757 | 2.4333 | 5.2686 | -0.046749 | -0.046462 | 0 | 1402.3475 | -1.4786 |  | 14.4411 | -134.148 | 68.319
2019-04-20 21:38 | 0.00070254 | -0.0074158 | 10.087 | 99.0003 | 2.4415 | 6.0972 | -0.045547 | -0.045268 | -0.0015809 | -1.0339e+34 | 1.3449 |  | 14.4446 | -134.148 | 68.319
2019-04-20 21:38 | -0.00050756 | -0.006012 | 10.087 | 98.9513 | 2.4458 | 6.0451 | -0.045518 | -0.045238 | 0 | 1402.3569 | -0.97162 |  | 14.4367 | -134.148 | 68.319
2019-04-20 21:38 | 0.00038117 | -0.0068359 | 10.0858 | 98.96 | 2.4497 | 5.8815 | -0.046703 | -0.046416 | -0.0017885 | -1.1698e+34 | 0.72969 |  | 14.4385 | -134.148 | 68.319
2019-04-20 21:38 | -0.00014708 | -0.0078125 | 10.0867 | 98.9844 | 2.4556 | 5.913 | -0.045834 | -0.045552 | 0 | 1402.3479 | -0.28157 |  | 14.4423 | -134.148 | 68.319
2019-04-20 21:38 | 0.00057147 | -0.0079346 | 10.0864 | 98.993 | 2.446 | 5.9182 | -0.046135 | -0.045851 | -0.0016689 | -1.0915e+34 | 1.094 |  | 14.4438 | -134.148 | 68.319
2019-04-20 21:38 | 0.00034492 | -0.0074463 | 10.0859 | 98.9148 | 2.4373 | 5.9168 | -0.046615 | -0.046328 | -0.0018107 | -1.1843e+34 | 0.66032 |  | 14.4322 | -134.148 | 68.319
2019-04-20 21:38 | 0.0011202 | -0.0085754 | 10.0849 | 98.9611 | 2.4398 | 5.8489 | -0.047558 | -0.047266 | -0.0012881 | -8.4242e+33 | 2.1446 |  | 14.4394 | -134.148 | 68.319
2019-04-20 21:38 | -0.00026087 | -0.0078735 | 10.0845 | 98.9762 | 2.4468 | 6.6091 | -0.047977 | -0.047683 | 0 | 1402.3475 | -0.49942 |  | 14.4411 | -134.148 | 68.319
2019-04-20 21:38 | 0.00024967 | -0.0059814 | 10.0846 | 99.0084 | 2.4502 | 5.9086 | -0.047882 | -0.047588 | -0.0018635 | -1.2188e+34 | 0.47795 |  | 14.4452 | -134.148 | 68.319
2019-04-20 21:38 | -0.00031688 | -0.0055237 | 10.0831 | 98.9498 | 2.4527 | 5.8874 | -0.04941 | -0.049106 | 0 | 1402.3594 | -0.6066 |  | 14.4363 | -134.148 | 68.319
2019-04-20 21:38 | 0.00040166 | -0.0079651 | 10.083 | 98.96 | 2.4586 | 5.9001 | -0.049466 | -0.049162 | -0.001777 | -1.1622e+34 | 0.76895 |  | 14.439 | -134.148 | 68.319
2019-04-20 21:38 | -0.00082678 | -0.0076599 | 10.082 | 98.9808 | 2.4547 | 5.9399 | -0.050454 | -0.050144 | 0 | 1402.3486 | -1.5828 |  | 14.4417 | -134.148 | 68.319
2019-04-20 21:38 | 0.00017541 | -0.011108 | 10.081 | 98.9687 | 2.4496 | 5.8787 | -0.051548 | -0.051231 | -0.0019057 | -1.2464e+34 | 0.33584 |  | 14.4416 | -134.148 | 68.319
2019-04-20 21:38 | 0.00059161 | -0.0083008 | 10.0818 | 98.957 | 2.4448 | 5.9122 | -0.050738 | -0.050427 | -0.0016559 | -1.083e+34 | 1.1326 |  | 14.4387 | -134.148 | 68.319
2019-04-20 21:38 | 0.00032688 | -0.0090942 | 10.0819 | 99.0081 | 2.4402 | 6.463 | -0.050602 | -0.050291 | -0.0018227 | -1.1921e+34 | 0.62582 |  | 14.4465 | -134.148 | 68.319
2019-04-20 21:38 | -0.0001087 | -0.0096741 | 10.0818 | 98.9675 | 2.4333 | 5.9047 | -0.050722 | -0.05041 | 0 | 1402.3384 | -0.20812 |  | 14.4406 | -134.148 | 68.319
2019-04-20 21:38 | -5.1974e-05 | -0.0073547 | 10.0811 | 98.9655 | 2.4357 | 5.8406 | -0.051406 | -0.05109 | 0 | 1402.3501 | -0.099498 |  | 14.4394 | -134.148 | 68.319
2019-04-20 21:38 | 0.0004399 | -0.0084229 | 10.0821 | 98.9936 | 2.4462 | 5.8799 | -0.050385 | -0.050076 | -0.0017538 | -1.147e+34 | 0.84217 |  | 14.4441 | -134.148 | 68.319
2019-04-20 21:38 | 0.0002319 | -0.009552 | 10.0819 | 98.9708 | 2.4508 | 5.8905 | -0.050613 | -0.050302 | -0.001876 | -1.227e+34 | 0.44398 |  | 14.4412 | -134.148 | 68.319
2019-04-20 21:38 | 0.00034588 | -0.010559 | 10.0815 | 99.0171 | 2.4535 | 5.8956 | -0.050973 | -0.05066 | -0.0018128 | -1.1856e+34 | 0.66222 |  | 14.4484 | -134.148 | 68.319
2019-04-20 21:38 | -0.0014505 | -0.010498 | 10.0817 | 99.0137 | 2.4539 | 5.8939 | -0.05079 | -0.050478 | 0 | 1402.3342 | -2.7771 |  | 14.4477 | -134.148 | 68.319
2019-04-20 21:38 | 0.00062958 | -0.0094604 | 10.0821 | 98.9476 | 2.4412 | 5.8997 | -0.050431 | -0.050121 | -0.0016317 | -1.0671e+34 | 1.2053 |  | 14.4378 | -134.148 | 68.319
2019-04-20 21:38 | 0.00023249 | -0.010437 | 10.0819 | 98.9599 | 2.4395 | 5.8939 | -0.050554 | -0.050244 | -0.0018765 | -1.2272e+34 | 0.44512 |  | 14.44 | -134.148 | 68.319
2019-04-20 21:38 | 0.00021356 | -0.0084534 | 10.0814 | 98.9747 | 2.4448 | 5.879 | -0.051093 | -0.050779 | -0.0018846 | -1.2326e+34 | 0.40885 |  | 14.4413 | -134.148 | 68.319
2019-04-20 21:38 | 0.00061065 | -0.0098877 | 10.0824 | 98.9759 | 2.4494 | 5.9046 | -0.050123 | -0.049815 | -0.0016446 | -1.0756e+34 | 1.1691 |  | 14.4421 | -134.148 | 68.319
2019-04-20 21:38 | 0.0014808 | -0.010254 | 10.0817 | 99.0256 | 2.4485 | 5.8935 | -0.050842 | -0.05053 | -0.0010246 | -6.7013e+33 | 2.8352 |  | 14.4494 | -134.148 | 68.319
2019-04-20 21:38 | 0.00068664 | -0.0093689 | 10.082 | 99.0216 | 2.4489 | 5.9118 | -0.050544 | -0.050233 | -0.0015932 | -1.042e+34 | 1.3146 |  | 14.4485 | -134.148 | 68.319
2019-04-20 21:38 | 0.00093255 | -0.0097351 | 10.0825 | 99.0037 | 2.4532 | 5.8854 | -0.050005 | -0.049698 | -0.0014231 | -9.3076e+33 | 1.7854 |  | 14.4461 | -134.148 | 68.319
2019-04-20 21:38 | 0.0011595 | -0.0093689 | 10.0825 | 99.0704 | 2.4561 | 5.8977 | -0.050014 | -0.049706 | -0.0012603 | -8.2424e+33 | 2.2198 |  | 14.4556 | -134.148 | 68.319
2019-04-20 21:38 | 0.0012164 | -0.0096741 | 10.0814 | 99.0544 | 2.4399 | 5.9328 | -0.051063 | -0.050749 | -0.0012191 | -7.9729e+33 | 2.3289 |  | 14.4534 | -134.148 | 68.319
2019-04-20 21:38 | -0.0017901 | -0.0080261 | 10.0821 | 99.0982 | 2.4419 | 5.9209 | -0.050385 | -0.050075 | 0 | 1402.3467 | -3.4271 |  | 14.459 | -134.148 | 68.319
2019-04-20 21:38 | -8.7869e-05 | -0.0073853 | 10.0816 | 99.0575 | 2.4476 | 5.9056 | -0.050893 | -0.05058 | 0 | 1402.3499 | -0.16822 |  | 14.4528 | -134.148 | 68.319
2019-04-20 21:38 | 0.00098995 | -0.0097046 | 10.0819 | 99.0394 | 2.4447 | 5.9189 | -0.050554 | -0.050244 | -0.0013824 | -9.0412e+33 | 1.8953 |  | 14.4512 | -134.148 | 68.319
2019-04-20 21:38 | 0.0001392 | -0.010162 | 10.0822 | 99.0484 | 2.4496 | 5.9107 | -0.050344 | -0.050035 | -0.0019212 | -1.2565e+34 | 0.26651 |  | 14.4528 | -134.148 | 68.319
2019-04-20 21:38 | 2.5747e-05 | -0.0093689 | 10.0815 | 99.0338 | 2.4511 | 5.8709 | -0.051006 | -0.050693 | -0.0019478 | -1.2739e+34 | 0.049293 |  | 14.4503 | -134.148 | 68.319
2019-04-20 21:38 | -0.00031481 | -0.009491 | 10.082 | 99.1046 | 2.4498 | 5.9471 | -0.050498 | -0.050188 | 0 | 1402.3394 | -0.60271 |  | 14.4605 | -134.148 | 68.319
2019-04-20 21:38 | 0.00049828 | -0.0090332 | 10.0819 | 99.063 | 2.4561 | 5.9351 | -0.05057 | -0.050259 | -0.0017173 | -1.1231e+34 | 0.95397 |  | 14.4544 | -134.148 | 68.319
2019-04-20 21:38 | 4.4873e-05 | -0.0084229 | 10.0817 | 99.0089 | 2.4499 | 5.9118 | -0.050809 | -0.050497 | -0.0019477 | -1.2738e+34 | 0.085908 |  | 14.4463 | -134.148 | 68.319
2019-04-20 21:38 | 0.0017089 | -0.011292 | 10.0818 | 99.0705 | 2.442 | 5.9203 | -0.050655 | -0.050344 | -0.00085454 | -5.5889e+33 | 3.2719 |  | 14.4564 | -134.148 | 68.319
2019-04-20 21:38 | 0.0018222 | -0.01001 | 10.0816 | 99.1256 | 2.4456 | 5.9322 | -0.050925 | -0.050612 | -0.00076777 | -5.0214e+33 | 3.4888 |  | 14.4639 | -134.148 | 68.319
2019-04-20 21:38 | 0.00083894 | -0.0093079 | 10.0818 | 99.053 | 2.4478 | 5.9194 | -0.050701 | -0.05039 | -0.0014885 | -9.7351e+33 | 1.6062 |  | 14.4531 | -134.148 | 68.319
2019-04-20 21:38 | 0.0016903 | -0.0084839 | 10.0819 | 99.0851 | 2.4579 | 5.9242 | -0.050642 | -0.050331 | -0.00086642 | -5.6666e+33 | 3.236 |  | 14.4574 | -134.148 | 68.319
2019-04-20 21:38 | -3.0444e-05 | -0.0091858 | 10.0824 | 99.0918 | 2.4585 | 5.917 | -0.050055 | -0.049747 | 0 | 1402.3408 | -0.058286 |  | 14.4585 | -134.148 | 68.319
2019-04-20 21:38 | -8.7313e-05 | -0.0092468 | 10.0819 | 99.1171 | 2.4503 | 5.9874 | -0.050623 | -0.050312 | 0 | 1402.3406 | -0.16716 |  | 14.4622 | -134.148 | 68.319
2019-04-20 21:38 | 8.2872e-05 | -0.0093079 | 10.0819 | 99.0942 | 2.4516 | 5.9186 | -0.050632 | -0.05032 | -0.001941 | -1.2694e+34 | 0.15866 |  | 14.4591 | -134.148 | 68.319
2019-04-20 21:38 | 0.00048016 | -0.0088501 | 10.0816 | 99.0846 | 2.4503 | 5.8882 | -0.050901 | -0.050589 | -0.0017287 | -1.1306e+34 | 0.91926 |  | 14.4575 | -134.148 | 68.319
2019-04-20 21:38 | 0.0013311 | -0.0081787 | 10.0818 | 99.1325 | 2.4495 | 5.9811 | -0.05067 | -0.050358 | -0.0011339 | -7.4159e+33 | 2.5483 |  | 14.4642 | -134.148 | 68.319
2019-04-20 21:38 | 0.00040475 | -0.0089417 | 10.0818 | 99.1092 | 2.4488 | 5.9167 | -0.050729 | -0.050417 | -0.0017759 | -1.1615e+34 | 0.7749 |  | 14.4612 | -134.148 | 68.319
2019-04-20 21:38 | 0.00015893 | -0.0080872 | 10.0817 | 99.169 | 2.4538 | 5.9155 | -0.050772 | -0.05046 | -0.0019108 | -1.2497e+34 | 0.30427 |  | 14.4695 | -134.148 | 68.319
2019-04-20 21:38 | 0.001029 | -0.0097961 | 10.0813 | 99.1372 | 2.4539 | 5.9517 | -0.051162 | -0.050847 | -0.0013546 | -8.8594e+33 | 1.9701 |  | 14.4655 | -134.148 | 68.319
2019-04-20 21:38 | 0.00070755 | -0.0090332 | 10.0821 | 99.1608 | 2.4558 | 5.96 | -0.05041 | -0.050101 | -0.0015788 | -1.0326e+34 | 1.3546 |  | 14.4687 | -134.148 | 68.319
2019-04-20 21:38 | 0.0002162 | -0.0083008 | 10.0821 | 99.1661 | 2.4524 | 5.9447 | -0.050381 | -0.050071 | -0.0018831 | -1.2316e+34 | 0.4139 |  | 14.4692 | -134.148 | 68.319
2019-04-20 21:38 | -0.00023762 | -0.0092773 | 10.0814 | 99.1796 | 2.4436 | 5.877 | -0.051104 | -0.05079 | 0 | 1402.3403 | -0.45493 |  | 14.4714 | -134.148 | 68.319
2019-04-20 21:38 | 0.0011046 | -0.0093689 | 10.082 | 99.1942 | 2.4442 | 5.8424 | -0.050505 | -0.050194 | -0.0012999 | -8.5017e+33 | 2.1149 |  | 14.4737 | -134.148 | 68.319
2019-04-20 21:38 | 0.0010101 | -0.0099792 | 10.0819 | 99.1765 | 2.4452 | 5.9666 | -0.05061 | -0.050299 | -0.0013683 | -8.9486e+33 | 1.9339 |  | 14.4714 | -134.148 | 68.319
2019-04-20 21:38 | 0.00019742 | -0.0090027 | 10.082 | 99.1701 | 2.4482 | 5.9654 | -0.050461 | -0.050151 | -0.0018932 | -1.2382e+34 | 0.37796 |  | 14.4701 | -134.148 | 68.319
2019-04-20 21:38 | 0.00023524 | -0.0085754 | 10.0817 | 99.1733 | 2.4432 | 5.8729 | -0.050774 | -0.050462 | -0.0018734 | -1.2253e+34 | 0.45035 |  | 14.4704 | -134.148 | 68.319
2019-04-20 21:38 | 0.00046241 | -0.0089111 | 10.0821 | 99.2316 | 2.4431 | 6.0436 | -0.050444 | -0.050134 | -0.00174 | -1.138e+34 | 0.88529 |  | 14.479 | -134.148 | 68.319
2019-04-20 21:38 | 0.00046241 | -0.0075989 | 10.0811 | 99.1996 | 2.4445 | 5.869 | -0.051382 | -0.051066 | -0.0017389 | -1.1373e+34 | 0.88525 |  | 14.4738 | -134.148 | 68.319
2019-04-20 21:38 | 0.00068927 | -0.0086975 | 10.0824 | 99.2096 | 2.4304 | 5.9238 | -0.050063 | -0.049756 | -0.0015909 | -1.0405e+34 | 1.3196 |  | 14.4757 | -134.148 | 68.319
2019-04-20 21:38 | -8.6008e-05 | -0.0093689 | 10.0824 | 99.1977 | 2.4338 | 5.9105 | -0.050102 | -0.049794 | 0 | 1402.3398 | -0.16466 |  | 14.4741 | -134.148 | 68.319
2019-04-20 21:38 | 0.00065161 | -0.010071 | 10.0819 | 99.207 | 2.437 | 5.9333 | -0.050611 | -0.050301 | -0.0016174 | -1.0578e+34 | 1.2476 |  | 14.4759 | -134.148 | 68.319
2019-04-20 21:38 | 0.00074616 | -0.011841 | 10.0818 | 99.2999 | 2.4341 | 5.8694 | -0.050705 | -0.050393 | -0.0015547 | -1.0168e+34 | 1.4287 |  | 14.4901 | -134.148 | 68.319
2019-04-20 21:38 | -0.00031278 | -0.011078 | 10.0818 | 99.2824 | 2.4295 | 5.9145 | -0.050673 | -0.050362 | 0 | 1402.3313 | -0.59886 |  | 14.4871 | -134.148 | 68.319
2019-04-20 21:38 | 0.00072723 | -0.011505 | 10.0817 | 99.2607 | 2.4339 | 5.8845 | -0.050802 | -0.05049 | -0.0015674 | -1.0251e+34 | 1.3924 |  | 14.4843 | -134.148 | 68.319
2019-04-20 21:38 | 0.000406 | -0.011292 | 10.082 | 99.2627 | 2.4398 | 5.9074 | -0.050502 | -0.050192 | -0.0017771 | -1.1623e+34 | 0.77736 |  | 14.4845 | -134.148 | 68.319
2019-04-20 21:38 | 0.00053837 | -0.011169 | 10.0815 | 99.235 | 2.4271 | 5.9039 | -0.050964 | -0.050651 | -0.0016932 | -1.1074e+34 | 1.0308 |  | 14.4804 | -134.148 | 68.319
2019-04-20 21:38 | 0.00072772 | -0.012573 | 10.0811 | 99.2392 | 2.4229 | 5.91 | -0.051354 | -0.051039 | -0.0015679 | -1.0254e+34 | 1.3934 |  | 14.4816 | -134.148 | 68.319
2019-04-20 21:38 | 0.0015597 | -0.010437 | 10.0825 | 99.2897 | 2.4326 | 5.9147 | -0.050042 | -0.049735 | -0.00096591 | -6.3172e+33 | 2.9863 |  | 14.488 | -134.148 | 68.319
2019-04-20 21:38 | 0.00038742 | -0.011139 | 10.0824 | 99.3199 | 2.4425 | 5.926 | -0.050101 | -0.049793 | -0.0017883 | -1.1696e+34 | 0.74177 |  | 14.4928 | -134.148 | 68.319
2019-04-20 21:38 | 0.00042524 | -0.010284 | 10.0816 | 99.2858 | 2.448 | 5.932 | -0.050921 | -0.050609 | -0.0017644 | -1.154e+34 | 0.81416 |  | 14.4875 | -134.148 | 68.319
2019-04-20 21:38 | 4.7065e-05 | -0.010101 | 10.0825 | 99.2695 | 2.4504 | 5.9056 | -0.049993 | -0.049685 | -0.001949 | -1.2747e+34 | 0.090111 |  | 14.485 | -134.148 | 68.319
2019-04-20 21:38 | 9.2445e-06 | -0.010162 | 10.0818 | 99.3252 | 2.4456 | 5.9172 | -0.05066 | -0.050349 | -0.0019411 | -1.2695e+34 | 0.017699 |  | 14.4932 | -134.148 | 68.319
2019-04-20 21:38 | -9.589e-06 | -0.010559 | 10.0819 | 99.3083 | 2.4415 | 5.9201 | -0.050601 | -0.05029 | 0 | 1402.334 | -0.018359 |  | 14.4907 | -134.148 | 68.319
2019-04-20 21:38 | -0.00017977 | -0.010376 | 10.0821 | 99.2807 | 2.4371 | 5.9166 | -0.050401 | -0.050091 | 0 | 1402.335 | -0.34419 |  | 14.4866 | -134.148 | 68.319
2019-04-20 21:38 | 0.00053918 | -0.010864 | 10.0816 | 99.3112 | 2.4413 | 5.9154 | -0.050941 | -0.050628 | -0.0016924 | -1.1069e+34 | 1.0323 |  | 14.4914 | -134.148 | 68.319
2019-04-20 21:38 | -0.00070882 | -0.010925 | 10.0819 | 99.3701 | 2.4396 | 5.9193 | -0.050588 | -0.050277 | 0 | 1402.332 | -1.3571 |  | 14.4999 | -134.148 | 68.319
2019-04-20 21:38 | 0.0014279 | -0.0097046 | 10.0821 | 99.3448 | 2.439 | 5.9228 | -0.050408 | -0.050099 | -0.0010635 | -6.9558e+33 | 2.7338 |  | 14.4958 | -134.148 | 68.319
2019-04-20 21:38 | 0.00048242 | -0.01059 | 10.0821 | 99.3482 | 2.4486 | 5.9112 | -0.050377 | -0.050067 | -0.0017287 | -1.1306e+34 | 0.92366 |  | 14.4967 | -134.148 | 68.319
2019-04-20 21:38 | 0.00029322 | -0.010956 | 10.0824 | 99.3687 | 2.4458 | 5.9053 | -0.050078 | -0.049771 | -0.0018436 | -1.2058e+34 | 0.5614 |  | 14.4998 | -134.148 | 68.319
2019-04-20 21:38 | -9.3321e-06 | -0.01062 | 10.0823 | 99.419 | 2.4388 | 5.9191 | -0.050175 | -0.049866 | 0 | 1402.3337 | -0.017868 |  | 14.5069 | -134.148 | 68.319
2019-04-20 21:38 | 0.0011066 | -0.010071 | 10.0823 | 99.3401 | 2.4366 | 5.9132 | -0.050204 | -0.049896 | -0.0012991 | -8.4962e+33 | 2.1187 |  | 14.4953 | -134.148 | 68.319
2019-04-20 21:38 | 0.00018005 | -0.011047 | 10.0819 | 99.3659 | 2.4397 | 5.9133 | -0.050623 | -0.050312 | -0.0019034 | -1.2449e+34 | 0.34473 |  | 14.4995 | -134.148 | 68.319
2019-04-20 21:38 | 0.0017306 | -0.0097046 | 10.0818 | 99.3591 | 2.4387 | 5.907 | -0.050713 | -0.050401 | -0.00083695 | -5.4739e+33 | 3.3133 |  | 14.4978 | -134.148 | 68.319
2019-04-20 21:38 | 0.0011822 | -0.010254 | 10.0817 | 99.3747 | 2.4412 | 5.9108 | -0.05084 | -0.050528 | -0.0012444 | -8.1388e+33 | 2.2635 |  | 14.5004 | -134.148 | 68.319
2019-04-20 21:38 | -0.00019804 | -0.010468 | 10.0825 | 99.353 | 2.4527 | 5.9132 | -0.049973 | -0.049665 | 0 | 1402.3345 | -0.37916 |  | 14.4972 | -134.148 | 68.319
2019-04-20 21:38 | 0.0016929 | -0.0096741 | 10.082 | 99.3302 | 2.4477 | 5.9156 | -0.050488 | -0.050178 | -0.00086537 | -5.6597e+33 | 3.2411 |  | 14.4936 | -134.148 | 68.319
2019-04-20 21:38 | 4.7975e-05 | -0.010315 | 10.0819 | 99.3481 | 2.4439 | 5.9068 | -0.050639 | -0.050328 | -0.0019491 | -1.2747e+34 | 0.091853 |  | 14.4966 | -134.148 | 68.319
2019-04-20 21:38 | 0.0015985 | -0.0097351 | 10.0829 | 99.3694 | 2.437 | 5.9121 | -0.049568 | -0.049264 | -0.00093632 | -6.1237e+33 | 3.0605 |  | 14.4994 | -134.148 | 68.319
2019-04-20 21:38 | -8.4414e-05 | -0.011353 | 10.0819 | 99.4153 | 2.4385 | 5.921 | -0.050647 | -0.050336 | 0 | 1402.3298 | -0.16163 |  | 14.5066 | -134.148 | 68.319
2019-04-20 21:38 | 0.0020901 | -0.011322 | 10.0821 | 99.4638 | 2.435 | 5.9173 | -0.050359 | -0.050049 | -0.00056425 | -3.6903e+33 | 4.0019 |  | 14.5138 | -134.148 | 68.319
2019-04-20 21:38 | -0.00065142 | -0.011597 | 10.0816 | 99.471 | 2.4469 | 5.914 | -0.050868 | -0.050555 | 0 | 1402.3286 | -1.2473 |  | 14.5149 | -134.148 | 68.319
2019-04-20 21:38 | 0.00031295 | -0.0096741 | 10.0824 | 99.4098 | 2.4445 | 5.9182 | -0.050114 | -0.049806 | -0.0018313 | -1.1977e+34 | 0.59916 |  | 14.5053 | -134.148 | 68.319
2019-04-20 21:38 | 0.00076671 | -0.011566 | 10.0822 | 99.4693 | 2.4376 | 5.9156 | -0.050293 | -0.049984 | -0.0015403 | -1.0074e+34 | 1.468 |  | 14.5148 | -134.148 | 68.319
2019-04-20 21:38 | 0.00076671 | -0.010071 | 10.0823 | 99.4497 | 2.4362 | 5.9117 | -0.050153 | -0.049845 | -0.0015391 | -1.0066e+34 | 1.4679 |  | 14.5113 | -134.148 | 68.319
2019-04-20 21:38 | 0.00033188 | -0.0097351 | 10.0823 | 99.4938 | 2.4382 | 5.919 | -0.050242 | -0.049934 | -0.0018203 | -1.1905e+34 | 0.6354 |  | 14.5176 | -134.148 | 68.319
2019-04-20 21:38 | 0.00052097 | -0.010712 | 10.0825 | 99.5212 | 2.4461 | 5.9157 | -0.049979 | -0.049672 | -0.0017041 | -1.1145e+34 | 0.99746 |  | 14.522 | -134.148 | 68.319
2019-04-20 21:38 | 0.00093704 | -0.011414 | 10.0826 | 99.4955 | 2.4502 | 5.9168 | -0.04995 | -0.049643 | -0.0014213 | -9.2956e+33 | 1.7941 |  | 14.5185 | -134.148 | 68.319
2019-04-20 21:38 | 0.0013909 | -0.011932 | 10.0827 | 99.4596 | 2.4498 | 5.9178 | -0.049828 | -0.049521 | -0.0010927 | -7.1464e+33 | 2.6631 |  | 14.5134 | -134.148 | 68.319
2019-04-20 21:38 | -0.00082156 | -0.011841 | 10.0824 | 99.4674 | 2.4403 | 5.9119 | -0.050126 | -0.049818 | 0 | 1402.3274 | -1.573 |  | 14.5144 | -134.148 | 68.319
2019-04-20 21:38 | 0.0009559 | -0.011383 | 10.0821 | 99.5241 | 2.4384 | 5.919 | -0.050379 | -0.050069 | -0.0014079 | -9.2081e+33 | 1.8302 |  | 14.5227 | -134.148 | 68.319
2019-04-20 21:38 | -0.00089725 | -0.011658 | 10.0823 | 99.5019 | 2.4317 | 5.9272 | -0.050199 | -0.04989 | 0 | 1402.3284 | -1.718 |  | 14.5194 | -134.148 | 68.319
2019-04-20 21:38 | 0.0014664 | -0.011047 | 10.082 | 99.5069 | 2.4367 | 5.9145 | -0.050538 | -0.050228 | -0.001036 | -6.7755e+33 | 2.8076 |  | 14.52 | -134.148 | 68.319
2019-04-20 21:38 | -0.00040508 | -0.01004 | 10.0822 | 99.4355 | 2.4386 | 5.9529 | -0.050328 | -0.050019 | 0 | 1402.3367 | -0.77555 |  | 14.509 | -134.148 | 68.319
2019-04-20 21:38 | 0.0014669 | -0.010956 | 10.0822 | 99.4557 | 2.4431 | 6.0264 | -0.050301 | -0.049992 | -0.0010355 | -6.7724e+33 | 2.8086 |  | 14.5125 | -134.148 | 68.319
2019-04-20 21:38 | 0.00088058 | -0.010681 | 10.0823 | 99.5184 | 2.4467 | 5.9467 | -0.050241 | -0.049932 | -0.0014605 | -9.5519e+33 | 1.686 |  | 14.5215 | -134.148 | 68.319
2019-04-20 21:38 | 0.0012399 | -0.011536 | 10.0818 | 99.5306 | 2.4379 | 5.8743 | -0.050673 | -0.050361 | -0.0012034 | -7.8706e+33 | 2.3739 |  | 14.5236 | -134.148 | 68.319
2019-04-20 21:38 | 0.00046468 | -0.011078 | 10.0827 | 99.5871 | 2.4357 | 5.8884 | -0.049834 | -0.049528 | -0.0017403 | -1.1382e+34 | 0.8897 |  | 14.5318 | -134.148 | 68.319
2019-04-20 21:38 | 0.00084286 | -0.0099487 | 10.0823 | 99.5487 | 2.421 | 5.8747 | -0.050228 | -0.049919 | -0.0014863 | -9.7206e+33 | 1.6137 |  | 14.5257 | -134.148 | 68.319
2019-04-20 21:38 | 0.0012779 | -0.010834 | 10.0833 | 99.5407 | 2.4381 | 5.9439 | -0.04924 | -0.048938 | -0.001175 | -7.685e+33 | 2.4467 |  | 14.5248 | -134.148 | 68.319
2019-04-20 21:38 | 0.00027569 | -0.010437 | 10.0824 | 99.6209 | 2.4341 | 5.9822 | -0.050089 | -0.049781 | -0.001853 | -1.2119e+34 | 0.52785 |  | 14.5364 | -134.148 | 68.319
2019-04-20 21:38 | 0.001089 | -0.010345 | 10.0824 | 99.6235 | 2.4401 | 5.9455 | -0.050118 | -0.04981 | -0.0013119 | -8.5804e+33 | 2.0851 |  | 14.5367 | -134.148 | 68.319
2019-04-20 21:38 | 0.0003894 | -0.010712 | 10.0822 | 99.6388 | 2.4507 | 5.8957 | -0.050315 | -0.050006 | -0.0017868 | -1.1686e+34 | 0.74555 |  | 14.5392 | -134.148 | 68.319
2019-04-20 21:38 | 0.00067268 | -0.0094604 | 10.0824 | 99.5664 | 2.4446 | 5.9524 | -0.050136 | -0.049828 | -0.0016027 | -1.0482e+34 | 1.2879 |  | 14.5281 | -134.148 | 68.319
2019-04-20 21:38 | 0.00069159 | -0.011292 | 10.0819 | 99.5743 | 2.4328 | 5.8809 | -0.050557 | -0.050246 | -0.0015914 | -1.0408e+34 | 1.3242 |  | 14.53 | -134.148 | 68.319
2019-04-20 21:38 | 0.00044603 | -0.011139 | 10.0825 | 99.5729 | 2.4358 | 5.8775 | -0.050017 | -0.04971 | -0.0017521 | -1.1459e+34 | 0.85399 |  | 14.5297 | -134.148 | 68.319
2019-04-20 21:38 | 0.0010322 | -0.01062 | 10.0829 | 99.5921 | 2.4471 | 5.8945 | -0.049575 | -0.04927 | -0.001353 | -8.8486e+33 | 1.9763 |  | 14.5323 | -134.148 | 68.319
2019-04-20 21:38 | -0.00046131 | -0.011841 | 10.0831 | 99.6347 | 2.4459 | 5.8872 | -0.049366 | -0.049063 | 0 | 1402.3275 | -0.88328 |  | 14.5388 | -134.148 | 68.319
2019-04-20 21:38 | -0.00063149 | -0.010864 | 10.0827 | 99.623 | 2.4409 | 5.8612 | -0.049795 | -0.049489 | 0 | 1402.3325 | -1.2091 |  | 14.5367 | -134.148 | 68.319
2019-04-20 21:38 | 4.9044e-05 | -0.013123 | 10.0823 | 99.6051 | 2.4388 | 5.8978 | -0.050155 | -0.049847 | -0.0019514 | -1.2762e+34 | 0.09391 |  | 14.5352 | -134.148 | 68.319
2019-04-20 21:38 | -0.00049932 | -0.012207 | 10.0829 | 99.6231 | 2.4363 | 5.9046 | -0.049565 | -0.049261 | 0 | 1402.3257 | -0.95607 |  | 14.5373 | -134.148 | 68.319
2019-04-20 21:38 | 0.00086232 | -0.011841 | 10.0828 | 99.6048 | 2.4345 | 5.8667 | -0.049715 | -0.04941 | -0.0014742 | -9.6416e+33 | 1.6511 |  | 14.5346 | -134.148 | 68.319
2019-04-20 21:38 | 0.00080559 | -0.012177 | 10.0815 | 99.6721 | 2.4313 | 5.9088 | -0.050995 | -0.050682 | -0.001514 | -9.9017e+33 | 1.5425 |  | 14.5446 | -134.148 | 68.319
2019-04-20 21:38 | 0.00093774 | -0.011749 | 10.083 | 99.6562 | 2.4324 | 5.9101 | -0.049466 | -0.049162 | -0.0014211 | -9.2941e+33 | 1.7955 |  | 14.5421 | -134.148 | 68.319
2019-04-20 21:38 | 0.00012465 | -0.011017 | 10.082 | 99.6406 | 2.4339 | 5.9588 | -0.050522 | -0.050211 | -0.0019279 | -1.2609e+34 | 0.23866 |  | 14.5396 | -134.148 | 68.319
2019-04-20 21:38 | 0.00018162 | -0.011749 | 10.082 | 99.7039 | 2.4391 | 5.9145 | -0.050491 | -0.050181 | -0.0019033 | -1.2448e+34 | 0.34775 |  | 14.5491 | -134.148 | 68.319
2019-04-20 21:38 | 0.00054089 | -0.012756 | 10.0827 | 99.6909 | 2.4288 | 5.904 | -0.049809 | -0.049502 | -0.0016928 | -1.1071e+34 | 1.0357 |  | 14.5476 | -134.148 | 68.319
2019-04-20 21:38 | 0.00031414 | -0.011902 | 10.0834 | 99.7011 | 2.4241 | 5.9022 | -0.04909 | -0.048789 | -0.0018324 | -1.1984e+34 | 0.60148 |  | 14.5487 | -134.148 | 68.319
2019-04-20 21:38 | -0.00010187 | -0.012604 | 10.0825 | 99.6978 | 2.4241 | 5.9068 | -0.049968 | -0.049661 | 0 | 1402.3237 | -0.19505 |  | 14.5484 | -134.148 | 68.319
2019-04-20 21:38 | -0.00065031 | -0.013855 | 10.083 | 99.6653 | 2.4261 | 5.9207 | -0.049548 | -0.049244 | 0 | 1402.3174 | -1.2452 |  | 14.5441 | -134.148 | 68.319
2019-04-20 21:38 | 0.00093806 | -0.013336 | 10.0828 | 99.757 | 2.4221 | 5.9078 | -0.049712 | -0.049407 | -0.0014221 | -9.3008e+33 | 1.7962 |  | 14.5574 | -134.148 | 68.319
2019-04-20 21:38 | 0.00069253 | -0.013855 | 10.0832 | 99.6892 | 2.4341 | 5.9147 | -0.049321 | -0.049018 | -0.0015929 | -1.0418e+34 | 1.3261 |  | 14.5478 | -134.148 | 68.319
2019-04-20 21:38 | 0.0010707 | -0.014771 | 10.0822 | 99.6905 | 2.4408 | 5.9123 | -0.050326 | -0.050017 | -0.0013286 | -8.6894e+33 | 2.0503 |  | 14.5483 | -134.148 | 68.319
2019-04-20 21:38 | 0.00023887 | -0.012482 | 10.0824 | 99.7676 | 2.438 | 5.9124 | -0.050116 | -0.049808 | -0.0018748 | -1.2261e+34 | 0.45738 |  | 14.5587 | -134.148 | 68.319
2019-04-20 21:38 | 0.00054142 | -0.01355 | 10.0826 | 99.7151 | 2.4326 | 5.9144 | -0.049939 | -0.049632 | -0.0016931 | -1.1073e+34 | 1.0367 |  | 14.5514 | -134.148 | 68.319
2019-04-20 21:38 | 0.0010707 | -0.014008 | 10.0824 | 99.7129 | 2.4203 | 5.9183 | -0.050149 | -0.049841 | -0.001328 | -8.6855e+33 | 2.0502 |  | 14.5513 | -134.148 | 68.319
2019-04-20 21:38 | 0.00050343 | -0.013672 | 10.083 | 99.7391 | 2.4209 | 5.9128 | -0.049535 | -0.04923 | -0.0017178 | -1.1235e+34 | 0.96398 |  | 14.555 | -134.148 | 68.319
2019-04-20 21:38 | -0.00019652 | -0.013855 | 10.0831 | 99.7361 | 2.4259 | 5.915 | -0.049385 | -0.049082 | 0 | 1402.3174 | -0.3763 |  | 14.5545 | -134.148 | 68.319
2019-04-20 21:38 | 0.0017889 | -0.014435 | 10.0828 | 99.7497 | 2.4308 | 5.918 | -0.049695 | -0.04939 | -0.00079633 | -5.2081e+33 | 3.4256 |  | 14.5568 | -134.148 | 68.319
2019-04-20 21:38 | -0.00057437 | -0.014465 | 10.0825 | 99.7471 | 2.4116 | 5.9178 | -0.049964 | -0.049657 | 0 | 1402.3142 | -1.0999 |  | 14.5563 | -134.148 | 68.319
2019-04-20 21:38 | 0.0015435 | -0.014099 | 10.0826 | 99.8094 | 2.4113 | 5.9182 | -0.049889 | -0.049582 | -0.00098088 | -6.4151e+33 | 2.9555 |  | 14.5654 | -134.148 | 68.319
2019-04-20 21:38 | 0.00027668 | -0.014679 | 10.0835 | 99.7413 | 2.427 | 5.917 | -0.048961 | -0.04866 | -0.001856 | -1.2139e+34 | 0.52981 |  | 14.5557 | -134.148 | 68.319
2019-04-20 21:38 | 0.0013545 | -0.013458 | 10.083 | 99.7178 | 2.4256 | 5.9172 | -0.049452 | -0.049148 | -0.0011207 | -7.3297e+33 | 2.5936 |  | 14.5517 | -134.148 | 68.319
2019-04-20 21:38 | -0.00046086 | -0.014496 | 10.0827 | 99.7735 | 2.4334 | 5.9183 | -0.049752 | -0.049447 | 0 | 1402.3142 | -0.8825 |  | 14.5602 | -134.148 | 68.319
2019-04-20 21:38 | 0.00020096 | -0.013092 | 10.0824 | 99.7544 | 2.4365 | 5.919 | -0.050084 | -0.049776 | -0.0018949 | -1.2393e+34 | 0.38479 |  | 14.557 | -134.148 | 68.319
2019-04-20 21:38 | -0.00046086 | -0.01413 | 10.0834 | 99.7865 | 2.4376 | 5.9157 | -0.049096 | -0.048794 | 0 | 1402.3159 | -0.88249 |  | 14.5619 | -134.148 | 68.319
2019-04-20 21:38 | 0.00099514 | -0.013855 | 10.0828 | 99.7137 | 2.4348 | 5.915 | -0.049747 | -0.049442 | -0.001382 | -9.0385e+33 | 1.9055 |  | 14.5513 | -134.148 | 68.319
2019-04-20 21:38 | -0.0009901 | -0.012787 | 10.0819 | 99.7714 | 2.4321 | 5.9185 | -0.050588 | -0.050277 | 0 | 1402.3228 | -1.8958 |  | 14.5592 | -134.148 | 68.319
2019-04-20 21:38 | 0.00022009 | -0.013794 | 10.0828 | 99.7833 | 2.4262 | 5.9195 | -0.049666 | -0.049361 | -0.0018858 | -1.2333e+34 | 0.42144 |  | 14.5615 | -134.148 | 68.319
2019-04-20 21:38 | -0.00057439 | -0.014679 | 10.0827 | 99.7866 | 2.4194 | 5.9203 | -0.049755 | -0.049449 | 0 | 1402.3132 | -1.0999 |  | 14.5622 | -134.148 | 68.319
2019-04-20 21:38 | 0.00037106 | -0.015198 | 10.0825 | 99.7783 | 2.4329 | 5.9165 | -0.049983 | -0.049676 | -0.0018016 | -1.1783e+34 | 0.71057 |  | 14.5614 | -134.148 | 68.319
2019-04-20 21:38 | 0.00031459 | -0.014984 | 10.0832 | 99.7997 | 2.43 | 5.9155 | -0.049324 | -0.049021 | -0.0018348 | -1.2e+34 | 0.60241 |  | 14.5644 | -134.148 | 68.319
2019-04-20 21:38 | 0.00067386 | -0.015747 | 10.0829 | 99.8047 | 2.4262 | 5.9182 | -0.04958 | -0.049275 | -0.001607 | -1.051e+34 | 1.2904 |  | 14.5654 | -134.148 | 68.319
2019-04-20 21:38 | -0.00057422 | -0.015808 | 10.0833 | 99.7814 | 2.4323 | 5.9188 | -0.04922 | -0.048918 | 0 | 1402.3075 | -1.0996 |  | 14.5619 | -134.148 | 68.319
2019-04-20 21:38 | -0.00061204 | -0.016724 | 10.0832 | 99.8222 | 2.4319 | 5.9124 | -0.049297 | -0.048994 | 0 | 1402.303 | -1.1721 |  | 14.5682 | -134.148 | 68.319
2019-04-20 21:38 | -2.5855e-05 | -0.015076 | 10.0832 | 99.797 | 2.4394 | 5.9158 | -0.049268 | -0.048965 | 0 | 1402.3113 | -0.049511 |  | 14.5639 | -134.148 | 68.319
2019-04-20 21:38 | 0.001468 | -0.015839 | 10.0828 | 99.7983 | 2.4278 | 5.924 | -0.049668 | -0.049363 | -0.0010385 | -6.7919e+33 | 2.8111 |  | 14.5645 | -134.148 | 68.319
2019-04-20 21:38 | 0.0009007 | -0.015808 | 10.083 | 99.8545 | 2.4208 | 5.9173 | -0.049548 | -0.049244 | -0.0014505 | -9.4861e+33 | 1.7248 |  | 14.5727 | -134.148 | 68.319
2019-04-20 21:38 | 1.1973e-05 | -0.015503 | 10.0822 | 99.8599 | 2.4135 | 5.92 | -0.050257 | -0.049948 | -0.0019478 | -1.2739e+34 | 0.022927 |  | 14.5734 | -134.148 | 68.319
2019-04-20 21:38 | -0.00021481 | -0.016235 | 10.0828 | 99.8029 | 2.4103 | 5.9212 | -0.049747 | -0.049441 | 0 | 1402.3054 | -0.41136 |  | 14.5652 | -134.148 | 68.319
2019-04-20 21:38 | 0.00029574 | -0.016327 | 10.0828 | 99.8264 | 2.4139 | 5.9204 | -0.049699 | -0.049393 | -0.0018467 | -1.2077e+34 | 0.56635 |  | 14.5689 | -134.148 | 68.319
2019-04-20 21:38 | 0.00023916 | -0.016968 | 10.0831 | 99.8564 | 2.4251 | 5.9217 | -0.049429 | -0.049125 | -0.0018784 | -1.2285e+34 | 0.45801 |  | 14.5735 | -134.148 | 68.319
2019-04-20 21:38 | 0.00067407 | -0.016693 | 10.0827 | 99.7877 | 2.4193 | 5.9454 | -0.049837 | -0.049531 | -0.0016077 | -1.0514e+34 | 1.2909 |  | 14.5633 | -134.148 | 68.319
2019-04-20 21:38 | -0.00025263 | -0.01593 | 10.0828 | 99.8571 | 2.421 | 6.0389 | -0.049657 | -0.049352 | 0 | 1402.3069 | -0.48378 |  | 14.573 | -134.148 | 68.319
2019-04-20 21:38 | 0.00046592 | -0.016693 | 10.0827 | 99.8803 | 2.4238 | 6.013 | -0.049789 | -0.049483 | -0.0017442 | -1.1407e+34 | 0.89226 |  | 14.5769 | -134.148 | 68.319
2019-04-20 21:38 | 0.00018225 | -0.014496 | 10.0827 | 99.8952 | 2.4225 | 5.9697 | -0.049759 | -0.049453 | -0.0019053 | -1.2461e+34 | 0.349 |  | 14.5781 | -134.148 | 68.319
2019-04-20 21:38 | -0.00034721 | -0.016327 | 10.0835 | 99.8489 | 2.4182 | 5.944 | -0.049003 | -0.048702 | 0 | 1402.3049 | -0.66491 |  | 14.572 | -134.148 | 68.319
2019-04-20 21:38 | 0.0014872 | -0.015808 | 10.0829 | 99.8194 | 2.4197 | 5.9588 | -0.049631 | -0.049326 | -0.0010242 | -6.6983e+33 | 2.8479 |  | 14.5675 | -134.148 | 68.319
2019-04-20 21:38 | -0.00046047 | -0.015503 | 10.0833 | 99.8751 | 2.4265 | 5.9357 | -0.049198 | -0.048896 | 0 | 1402.3091 | -0.88178 |  | 14.5754 | -134.148 | 68.319
2019-04-20 21:38 | 0.00042836 | -0.0159 | 10.0828 | 99.8647 | 2.4238 | 5.9256 | -0.049678 | -0.049373 | -0.0017671 | -1.1557e+34 | 0.82031 |  | 14.5743 | -134.148 | 68.319
2019-04-20 21:38 | 0.00090109 | -0.0159 | 10.0828 | 99.8902 | 2.4221 | 5.9201 | -0.049669 | -0.049364 | -0.0014503 | -9.4848e+33 | 1.7256 |  | 14.5779 | -134.148 | 68.319
2019-04-20 21:38 | -0.00012033 | -0.015808 | 10.0829 | 99.9224 | 2.423 | 5.9186 | -0.04964 | -0.049335 | 0 | 1402.3075 | -0.23042 |  | 14.5825 | -134.148 | 68.319
2019-04-20 21:38 | 0.001071 | -0.016205 | 10.0834 | 99.9046 | 2.4395 | 5.9122 | -0.049056 | -0.048755 | -0.0013296 | -8.6956e+33 | 2.0509 |  | 14.5802 | -134.148 | 68.319
2019-04-20 21:38 | 0.00012564 | -0.016083 | 10.0828 | 99.9284 | 2.4379 | 5.8263 | -0.049714 | -0.049409 | -0.0019318 | -1.2634e+34 | 0.2406 |  | 14.5836 | -134.148 | 68.319
2019-04-20 21:38 | 0.0012791 | -0.016083 | 10.0819 | 99.9088 | 2.4188 | 5.8966 | -0.050582 | -0.050271 | -0.0011782 | -7.7058e+33 | 2.4495 |  | 14.5807 | -134.148 | 68.319
2019-04-20 21:38 | -0.00083856 | -0.016205 | 10.083 | 99.9368 | 2.4281 | 5.9136 | -0.049502 | -0.049198 | 0 | 1402.3055 | -1.6058 |  | 14.5847 | -134.148 | 68.319
2019-04-20 21:38 | 0.0019411 | -0.015747 | 10.083 | 99.9171 | 2.425 | 5.9248 | -0.049519 | -0.049214 | -0.00068162 | -4.4579e+33 | 3.7172 |  | 14.5817 | -134.148 | 68.319
2019-04-20 21:38 | -0.00049806 | -0.014984 | 10.083 | 99.9335 | 2.4194 | 5.9459 | -0.049519 | -0.049214 | 0 | 1402.3116 | -0.95375 |  | 14.5837 | -134.148 | 68.319
2019-04-20 21:38 | 0.0020925 | -0.016632 | 10.0826 | 99.9106 | 2.4214 | 6.0271 | -0.049922 | -0.049615 | -0.00056638 | -3.7042e+33 | 4.0072 |  | 14.5811 | -134.148 | 68.319
2019-04-20 21:38 | 0.00050412 | -0.016968 | 10.0828 | 99.9302 | 2.4197 | 5.9699 | -0.049651 | -0.049346 | -0.0017201 | -1.1249e+34 | 0.96543 |  | 14.5843 | -134.148 | 68.319
2019-04-20 21:38 | 0.00073103 | -0.01712 | 10.0832 | 99.9376 | 2.4189 | 5.9303 | -0.04935 | -0.049047 | -0.0015693 | -1.0263e+34 | 1.4 |  | 14.5854 | -134.148 | 68.319
2019-04-20 21:38 | 0.00095793 | -0.017334 | 10.0829 | 99.9059 | 2.4252 | 5.8909 | -0.049649 | -0.049344 | -0.0014112 | -9.2295e+33 | 1.8345 |  | 14.5808 | -134.148 | 68.319
2019-04-20 21:38 | -0.00038462 | -0.016632 | 10.083 | 99.9013 | 2.4214 | 5.8632 | -0.049541 | -0.049237 | 0 | 1402.3033 | -0.73656 |  | 14.5797 | -134.148 | 68.319
2019-04-20 21:38 | 0.0022059 | -0.018097 | 10.0828 | 99.9513 | 2.4117 | 5.964 | -0.049722 | -0.049416 | -0.00048017 | -3.1404e+33 | 4.2247 |  | 14.5877 | -134.148 | 68.319
2019-04-20 21:38 | -0.0003468 | -0.018005 | 10.0832 | 99.9627 | 2.409 | 6.028 | -0.049262 | -0.048959 | 0 | 1402.2964 | -0.66417 |  | 14.5893 | -134.148 | 68.319
2019-04-20 21:38 | 0.0015818 | -0.018127 | 10.0826 | 99.9494 | 2.4185 | 6.0395 | -0.049922 | -0.049615 | -0.00095525 | -6.2474e+33 | 3.0294 |  | 14.5875 | -134.148 | 68.319
2019-04-20 21:38 | 0.00023928 | -0.017944 | 10.083 | 99.9689 | 2.4194 | 5.9233 | -0.049493 | -0.049189 | -0.0018792 | -1.229e+34 | 0.45825 |  | 14.5903 | -134.148 | 68.319
2019-04-20 21:38 | -8.1793e-05 | -0.01828 | 10.0832 | 99.9379 | 2.4183 | 5.9531 | -0.049343 | -0.04904 | 0 | 1402.295 | -0.15665 |  | 14.5858 | -134.148 | 68.319
2019-04-20 21:38 | 0.00067458 | -0.017761 | 10.0831 | 99.9726 | 2.414 | 6.0113 | -0.049351 | -0.049047 | -0.0016082 | -1.0518e+34 | 1.2919 |  | 14.5907 | -134.148 | 68.319
2019-04-20 21:38 | 0.00044733 | -0.018158 | 10.0834 | 99.9447 | 2.4168 | 5.8894 | -0.049081 | -0.048779 | -0.0017571 | -1.1492e+34 | 0.85671 |  | 14.5869 | -134.148 | 68.319
2019-04-20 21:38 | 0.00035279 | -0.018127 | 10.0829 | 100.0032 | 2.4177 | 5.9938 | -0.049615 | -0.04931 | -0.001815 | -1.187e+34 | 0.67564 |  | 14.5954 | -134.148 | 68.319
2019-04-20 21:38 | -0.00012001 | -0.017822 | 10.0828 | 99.9559 | 2.4221 | 5.9708 | -0.049735 | -0.049429 | 0 | 1402.2974 | -0.22983 |  | 14.5882 | -134.148 | 68.319
2019-04-20 21:38 | 0.0010145 | -0.017975 | 10.0831 | 99.9516 | 2.4212 | 5.8899 | -0.049449 | -0.049145 | -0.0013714 | -8.9692e+33 | 1.943 |  | 14.5878 | -134.148 | 68.319
2019-04-20 21:38 | 0.0005989 | -0.018158 | 10.0834 | 100.0573 | 2.4189 | 5.8407 | -0.04906 | -0.048758 | -0.0016592 | -1.0851e+34 | 1.147 |  | 14.6033 | -134.148 | 68.319
2019-04-20 21:38 | 0.00063671 | -0.018311 | 10.0825 | 99.9739 | 2.4223 | 5.9466 | -0.050004 | -0.049697 | -0.0016341 | -1.0687e+34 | 1.2194 |  | 14.5912 | -134.148 | 68.319
2019-04-20 21:38 | 0.00022054 | -0.018219 | 10.083 | 99.974 | 2.4225 | 5.8978 | -0.049495 | -0.049191 | -0.0018893 | -1.2356e+34 | 0.42237 |  | 14.5912 | -134.148 | 68.319
2019-04-20 21:38 | -0.00034673 | -0.018463 | 10.0825 | 100.0369 | 2.4224 | 5.9018 | -0.049964 | -0.049657 | 0 | 1402.2942 | -0.66406 |  | 14.6003 | -134.148 | 68.319
2019-04-20 21:38 | -0.00023326 | -0.018524 | 10.0828 | 100.067 | 2.4207 | 5.8961 | -0.049725 | -0.049419 | 0 | 1402.2937 | -0.44673 |  | 14.6047 | -134.148 | 68.319
2019-04-20 21:38 | -0.00070599 | -0.019501 | 10.0828 | 100.0252 | 2.4233 | 5.8878 | -0.049749 | -0.049444 | 0 | 1402.2888 | -1.3521 |  | 14.599 | -134.148 | 68.319
2019-04-20 21:38 | 0.00033407 | -0.019104 | 10.0835 | 100.0305 | 2.423 | 5.906 | -0.04897 | -0.048669 | -0.0018268 | -1.1948e+34 | 0.63982 |  | 14.5998 | -134.148 | 68.319
2019-04-20 21:38 | -0.00081939 | -0.019348 | 10.0826 | 100.0138 | 2.4177 | 5.8844 | -0.049853 | -0.049547 | 0 | 1402.2896 | -1.5693 |  | 14.5973 | -134.148 | 68.319
2019-04-20 21:38 | 0.0011662 | -0.020416 | 10.0828 | 100.0494 | 2.4164 | 5.9429 | -0.049705 | -0.049399 | -0.001264 | -8.2669e+33 | 2.2337 |  | 14.603 | -134.148 | 68.319
2019-04-20 21:38 | 3.1662e-05 | -0.020508 | 10.0829 | 100.0545 | 2.4084 | 5.9016 | -0.049614 | -0.049309 | -0.0019582 | -1.2807e+34 | 0.060643 |  | 14.6039 | -134.148 | 68.319
2019-04-20 21:38 | -6.2999e-05 | -0.020782 | 10.0832 | 100.133 | 2.4102 | 5.9223 | -0.049254 | -0.048952 | 0 | 1402.2825 | -0.12066 |  | 14.6152 | -134.148 | 68.319
2019-04-20 21:38 | 0.00033409 | -0.019989 | 10.0832 | 100.1259 | 2.42 | 5.9169 | -0.049276 | -0.048974 | -0.0018276 | -1.1952e+34 | 0.63988 |  | 14.6141 | -134.148 | 68.319
2019-04-20 21:38 | 0.00054205 | -0.020416 | 10.0831 | 100.0588 | 2.4146 | 5.8813 | -0.049367 | -0.049064 | -0.0016984 | -1.1107e+34 | 1.0382 |  | 14.6044 | -134.148 | 68.319
2019-04-20 21:38 | 0.00093914 | -0.021332 | 10.083 | 100.0503 | 2.4108 | 5.9124 | -0.049542 | -0.049238 | -0.0014277 | -9.3374e+33 | 1.7988 |  | 14.6035 | -134.148 | 68.319
2019-04-20 21:38 | -0.0012734 | -0.020172 | 10.0833 | 100.0305 | 2.4111 | 5.909 | -0.049214 | -0.048912 | 0 | 1402.2855 | -2.439 |  | 14.6 | -134.148 | 68.319
2019-04-20 21:38 | 0.00054186 | -0.020569 | 10.0834 | 100.0372 | 2.409 | 5.9221 | -0.04911 | -0.048809 | -0.0016986 | -1.1109e+34 | 1.0378 |  | 14.6014 | -134.148 | 68.319
2019-04-20 21:38 | 0.00033408 | -0.020142 | 10.0827 | 100.1087 | 2.4126 | 5.9592 | -0.049769 | -0.049464 | -0.0018277 | -1.1953e+34 | 0.63986 |  | 14.6116 | -134.148 | 68.319
2019-04-20 21:38 | -0.00074374 | -0.020569 | 10.083 | 100.0662 | 2.4161 | 5.8862 | -0.049547 | -0.049243 | 0 | 1402.2836 | -1.4245 |  | 14.6054 | -134.148 | 68.319
2019-04-20 21:38 | 0.00050419 | -0.020905 | 10.0829 | 100.026 | 2.4035 | 5.9567 | -0.049638 | -0.049333 | -0.0017233 | -1.127e+34 | 0.96569 |  | 14.5999 | -134.148 | 68.319
2019-04-20 21:38 | 0.00025837 | -0.020782 | 10.0832 | 100.072 | 2.3994 | 5.8905 | -0.049335 | -0.049032 | -0.0018713 | -1.2238e+34 | 0.49486 |  | 14.6065 | -134.148 | 68.319
2019-04-20 21:38 | 0.00093924 | -0.020477 | 10.0827 | 100.1111 | 2.4101 | 5.8824 | -0.049785 | -0.049479 | -0.001427 | -9.3325e+33 | 1.7989 |  | 14.6121 | -134.148 | 68.319
2019-04-20 21:38 | -6.2945e-05 | -0.020599 | 10.0827 | 100.1033 | 2.4097 | 5.9352 | -0.049807 | -0.049501 | 0 | 1402.2834 | -0.12056 |  | 14.6108 | -134.148 | 68.319
2019-04-20 21:38 | -0.00025215 | -0.021271 | 10.0827 | 100.1181 | 2.4154 | 5.9184 | -0.049807 | -0.049501 | 0 | 1402.28 | -0.48295 |  | 14.6133 | -134.148 | 68.319
2019-04-20 21:38 | 0.00027731 | -0.020782 | 10.0833 | 100.182 | 2.4118 | 5.8986 | -0.049231 | -0.048928 | -0.0018608 | -1.217e+34 | 0.53114 |  | 14.6226 | -134.148 | 68.319
2019-04-20 21:38 | 0.00018294 | -0.020905 | 10.0831 | 100.1078 | 2.4095 | 5.9362 | -0.04944 | -0.049137 | -0.0019104 | -1.2494e+34 | 0.35039 |  | 14.6118 | -134.148 | 68.319
2019-04-20 21:38 | -0.00034652 | -0.021484 | 10.0835 | 100.1599 | 2.4134 | 5.9112 | -0.048957 | -0.048656 | 0 | 1402.2789 | -0.66372 |  | 14.6195 | -134.148 | 68.319
2019-04-20 21:38 | 0.00099577 | -0.021454 | 10.0826 | 100.1598 | 2.4158 | 5.8999 | -0.049855 | -0.049549 | -0.0013876 | -9.0749e+33 | 1.9073 |  | 14.6196 | -134.148 | 68.319
2019-04-20 21:38 | 0.0006365 | -0.021545 | 10.083 | 100.1503 | 2.4098 | 5.9176 | -0.049482 | -0.049178 | -0.0016369 | -1.0705e+34 | 1.2191 |  | 14.6183 | -134.148 | 68.319
2019-04-20 21:38 | 0.00010728 | -0.023346 | 10.0829 | 100.1466 | 2.407 | 5.9209 | -0.049572 | -0.049267 | -0.001945 | -1.272e+34 | 0.20549 |  | 14.6185 | -134.148 | 68.319
2019-04-20 21:38 | 0.00048546 | -0.023987 | 10.0827 | 100.1389 | 2.4074 | 5.9366 | -0.049776 | -0.04947 | -0.0017378 | -1.1365e+34 | 0.92993 |  | 14.6176 | -134.148 | 68.319
2019-04-20 21:38 | 0.00042866 | -0.024017 | 10.0828 | 100.1233 | 2.4021 | 5.8645 | -0.049747 | -0.049441 | -0.0017737 | -1.16e+34 | 0.82112 |  | 14.6154 | -134.148 | 68.319
2019-04-20 21:38 | 0.00057993 | -0.02301 | 10.0827 | 100.1431 | 2.4082 | 5.9366 | -0.049768 | -0.049463 | -0.0016757 | -1.0959e+34 | 1.1109 |  | 14.6178 | -134.148 | 68.319
2019-04-20 21:38 | 0.00029617 | -0.02475 | 10.0825 | 100.1818 | 2.4074 | 5.9233 | -0.050038 | -0.049731 | -0.0018535 | -1.2122e+34 | 0.56734 |  | 14.6242 | -134.148 | 68.319
2019-04-20 21:38 | 0.00020162 | -0.024139 | 10.0828 | 100.1401 | 2.402 | 5.9108 | -0.04971 | -0.049405 | -0.0019039 | -1.2452e+34 | 0.38622 |  | 14.6179 | -134.148 | 68.319
2019-04-20 21:38 | 0.00018282 | -0.025604 | 10.0828 | 100.1779 | 2.3963 | 5.9864 | -0.04968 | -0.049374 | -0.0019144 | -1.252e+34 | 0.35022 |  | 14.624 | -134.148 | 68.319
2019-04-20 21:38 | -0.00070591 | -0.025421 | 10.0833 | 100.163 | 2.4138 | 5.9083 | -0.049214 | -0.048912 | 0 | 1402.259 | -1.3523 |  | 14.6216 | -134.148 | 68.319
2019-04-20 21:38 | 0.00025848 | -0.025269 | 10.0829 | 100.178 | 2.4132 | 5.9084 | -0.049604 | -0.0493 | -0.001875 | -1.2262e+34 | 0.49515 |  | 14.6239 | -134.148 | 68.319
2019-04-20 21:38 | -0.00040334 | -0.025299 | 10.0827 | 100.1886 | 2.413 | 5.8939 | -0.049755 | -0.049449 | 0 | 1402.2598 | -0.77266 |  | 14.6252 | -134.148 | 68.319
2019-04-20 21:38 | 0.00044736 | -0.025055 | 10.0824 | 100.1812 | 2.4051 | 5.9284 | -0.050086 | -0.049778 | -0.0017628 | -1.1529e+34 | 0.85697 |  | 14.6242 | -134.148 | 68.319
2019-04-20 21:38 | 0.0010524 | -0.025543 | 10.0828 | 100.1758 | 2.3945 | 5.961 | -0.049712 | -0.049407 | -0.0013503 | -8.8307e+33 | 2.0161 |  | 14.6236 | -134.148 | 68.319
2019-04-20 21:38 | 0.00058006 | -0.024414 | 10.0827 | 100.1768 | 2.4055 | 6.013 | -0.049772 | -0.049466 | -0.0016767 | -1.0966e+34 | 1.1112 |  | 14.6233 | -134.148 | 68.319
2019-04-20 21:38 | 1.2785e-05 | -0.025208 | 10.0829 | 100.1982 | 2.4051 | 5.9264 | -0.04962 | -0.049315 | -0.0019568 | -1.2797e+34 | 0.024492 |  | 14.6268 | -134.148 | 68.319
2019-04-20 21:38 | 0.0011662 | -0.026428 | 10.0831 | 100.1561 | 2.4133 | 5.9038 | -0.049439 | -0.049136 | -0.0012688 | -8.298e+33 | 2.234 |  | 14.6211 | -134.148 | 68.319
2019-04-20 21:38 | 0.0013552 | -0.025299 | 10.0829 | 100.1883 | 2.4134 | 5.8637 | -0.049641 | -0.049336 | -0.0011294 | -7.3861e+33 | 2.5962 |  | 14.6253 | -134.148 | 68.319
2019-04-20 21:38 | 0.0013363 | -0.025513 | 10.0829 | 100.1999 | 2.4069 | 5.9013 | -0.049641 | -0.049336 | -0.0011435 | -7.4787e+33 | 2.5598 |  | 14.6271 | -134.148 | 68.319
2019-04-20 21:38 | -0.00013865 | -0.025726 | 10.083 | 100.1757 | 2.4052 | 5.9149 | -0.049455 | -0.049151 | 0 | 1402.2576 | -0.2656 |  | 14.6235 | -134.148 | 68.319
2019-04-20 21:38 | 0.00073109 | -0.027374 | 10.0825 | 100.1787 | 2.3999 | 5.8702 | -0.050024 | -0.049717 | -0.0015776 | -1.0317e+34 | 1.4006 |  | 14.6248 | -134.148 | 68.319
2019-04-20 21:38 | 1.254e-05 | -0.026764 | 10.0824 | 100.2287 | 2.3921 | 5.9377 | -0.050105 | -0.049797 | -0.001958 | -1.2805e+34 | 0.024023 |  | 14.6319 | -134.148 | 68.319
2019-04-20 21:38 | 0.00052315 | -0.027069 | 10.0831 | 100.2093 | 2.4026 | 6.0161 | -0.049416 | -0.049112 | -0.0017161 | -1.1223e+34 | 1.0022 |  | 14.6292 | -134.148 | 68.319
2019-04-20 21:38 | 0.00042861 | -0.028351 | 10.0828 | 100.2287 | 2.4003 | 5.9399 | -0.04974 | -0.049434 | -0.0017773 | -1.1623e+34 | 0.82115 |  | 14.6325 | -134.148 | 68.319
2019-04-20 21:38 | -0.00025195 | -0.027527 | 10.0828 | 100.2292 | 2.4118 | 5.9473 | -0.04974 | -0.049434 | 0 | 1402.2485 | -0.48269 |  | 14.6321 | -134.148 | 68.319
2019-04-20 21:38 | 0.00061787 | -0.026001 | 10.0837 | 100.2203 | 2.3994 | 5.8948 | -0.048776 | -0.048476 | -0.001653 | -1.081e+34 | 1.1836 |  | 14.6303 | -134.148 | 68.319
2019-04-20 21:38 | 0.00027738 | -0.026093 | 10.0823 | 100.2135 | 2.3979 | 5.947 | -0.050215 | -0.049906 | -0.0018652 | -1.2198e+34 | 0.53139 |  | 14.6294 | -134.148 | 68.319
2019-04-20 21:38 | 0.0012039 | -0.027039 | 10.0831 | 100.2964 | 2.398 | 5.9112 | -0.049389 | -0.049085 | -0.0012418 | -8.1212e+33 | 2.3065 |  | 14.6418 | -134.148 | 68.319
2019-04-20 21:38 | -0.00023345 | -0.026306 | 10.0831 | 100.2825 | 2.4002 | 5.9029 | -0.049359 | -0.049056 | 0 | 1402.2546 | -0.44723 |  | 14.6394 | -134.148 | 68.319
2019-04-20 21:38 | 0.00010692 | -0.02713 | 10.0826 | 100.2684 | 2.3979 | 5.899 | -0.049899 | -0.049592 | -0.0019484 | -1.2742e+34 | 0.20483 |  | 14.6378 | -134.148 | 68.319
2019-04-20 21:38 | 0.00027699 | -0.026245 | 10.0825 | 100.2214 | 2.4091 | 5.9264 | -0.050018 | -0.049711 | -0.0018656 | -1.2201e+34 | 0.53063 |  | 14.6306 | -134.148 | 68.319
2019-04-20 21:38 | 0.00022026 | -0.027008 | 10.0829 | 100.243 | 2.4099 | 6.1471 | -0.049599 | -0.049294 | -0.0018968 | -1.2405e+34 | 0.42197 |  | 14.6341 | -134.148 | 68.319
2019-04-20 21:38 | 0.00052315 | -0.026825 | 10.0831 | 100.226 | 2.3949 | 5.9541 | -0.049388 | -0.049084 | -0.0017159 | -1.1222e+34 | 1.0022 |  | 14.6315 | -134.148 | 68.319
2019-04-20 21:38 | -4.4122e-05 | -0.027771 | 10.0827 | 100.2576 | 2.3914 | 5.9088 | -0.049767 | -0.049462 | 0 | 1402.2471 | -0.084531 |  | 14.6363 | -134.148 | 68.319
2019-04-20 21:38 | 6.9162e-05 | -0.028351 | 10.0832 | 100.2337 | 2.389 | 5.8764 | -0.049257 | -0.048955 | -0.0019609 | -1.2824e+34 | 0.1325 |  | 14.6333 | -134.148 | 68.319
2019-04-20 21:38 | -8.2114e-05 | -0.027496 | 10.0822 | 100.272 | 2.3831 | 5.9131 | -0.050271 | -0.049962 | 0 | 1402.2485 | -0.15731 |  | 14.6383 | -134.148 | 68.319
2019-04-20 21:38 | 0.00012584 | -0.027252 | 10.0833 | 100.2181 | 2.3975 | 5.9316 | -0.049251 | -0.048948 | -0.0019412 | -1.2696e+34 | 0.24109 |  | 14.6305 | -134.148 | 68.319
2019-04-20 21:38 | -2.5428e-05 | -0.027618 | 10.0835 | 100.2708 | 2.3986 | 5.94 | -0.048967 | -0.048666 | 0 | 1402.248 | -0.048715 |  | 14.6382 | -134.148 | 68.319
2019-04-20 21:38 | 0.00088264 | -0.027405 | 10.0831 | 100.2814 | 2.3999 | 5.9271 | -0.049356 | -0.049053 | -0.0014724 | -9.6296e+33 | 1.691 |  | 14.6398 | -134.148 | 68.319
2019-04-20 21:38 | 0.00046664 | -0.027832 | 10.083 | 100.2634 | 2.3863 | 5.9313 | -0.049466 | -0.049162 | -0.0017529 | -1.1464e+34 | 0.894 |  | 14.6374 | -134.148 | 68.319
2019-04-20 21:38 | 0.00031502 | -0.028351 | 10.0826 | 100.2958 | 2.3823 | 5.9204 | -0.049916 | -0.04961 | -0.0018457 | -1.2071e+34 | 0.60354 |  | 14.6423 | -134.148 | 68.319
2019-04-20 21:38 | 0.0010147 | -0.028534 | 10.0827 | 100.3171 | 2.3817 | 5.9008 | -0.04981 | -0.049504 | -0.0013797 | -9.0233e+33 | 1.944 |  | 14.6455 | -134.148 | 68.319
2019-04-20 21:39 | 5.0093e-05 | -0.028381 | 10.0827 | 100.3564 | 2.3866 | 5.926 | -0.04981 | -0.049504 | -0.0019644 | -1.2847e+34 | 0.095971 |  | 14.6512 | -134.148 | 68.319
2019-04-20 21:39 | 0.00071191 | -0.029144 | 10.083 | 100.3457 | 2.3841 | 5.9525 | -0.049456 | -0.049152 | -0.0015921 | -1.0412e+34 | 1.364 |  | 14.6499 | -134.148 | 68.319
2019-04-20 21:39 | 0.00078767 | -0.029663 | 10.083 | 100.3142 | 2.3799 | 5.937 | -0.049456 | -0.049152 | -0.0015405 | -1.0075e+34 | 1.5091 |  | 14.6455 | -134.148 | 68.319
2019-04-20 21:39 | -0.00021451 | -0.029449 | 10.0825 | 100.283 | 2.3825 | 5.9198 | -0.049952 | -0.049645 | 0 | 1402.2388 | -0.41099 |  | 14.6407 | -134.148 | 68.319
2019-04-20 21:39 | -0.00085722 | -0.030853 | 10.0828 | 100.3281 | 2.3848 | 5.9059 | -0.049711 | -0.049406 | 0 | 1402.2317 | -1.6425 |  | 14.6479 | -134.148 | 68.319
2019-04-20 21:39 | -0.00019539 | -0.031342 | 10.0823 | 100.2711 | 2.3873 | 5.9117 | -0.050245 | -0.049937 | 0 | 1402.2292 | -0.37439 |  | 14.6398 | -134.148 | 68.319
2019-04-20 21:39 | 0.00014459 | -0.032379 | 10.0832 | 100.2954 | 2.3849 | 5.8835 | -0.049256 | -0.048954 | -0.0019378 | -1.2673e+34 | 0.27706 |  | 14.644 | -134.148 | 68.319
2019-04-20 21:39 | 0.00023914 | -0.032013 | 10.083 | 100.3103 | 2.3722 | 5.8992 | -0.049456 | -0.049152 | -0.0018911 | -1.2368e+34 | 0.45822 |  | 14.646 | -134.148 | 68.319
2019-04-20 21:39 | -0.00021466 | -0.032745 | 10.0834 | 100.3437 | 2.3782 | 5.919 | -0.049126 | -0.048824 | 0 | 1402.2222 | -0.41133 |  | 14.651 | -134.148 | 68.319
2019-04-20 21:39 | -0.00023357 | -0.032715 | 10.0831 | 100.3483 | 2.3754 | 5.9293 | -0.049408 | -0.049104 | 0 | 1402.2223 | -0.44756 |  | 14.6516 | -134.148 | 68.319
2019-04-20 21:39 | 0.00025809 | -0.031464 | 10.0832 | 100.2658 | 2.3831 | 5.9452 | -0.049317 | -0.049014 | -0.0018804 | -1.2297e+34 | 0.49452 |  | 14.6392 | -134.148 | 68.319
2019-04-20 21:39 | -0.00023355 | -0.03125 | 10.0833 | 100.3346 | 2.3782 | 5.9153 | -0.049227 | -0.048924 | 0 | 1402.2297 | -0.44749 |  | 14.649 | -134.148 | 68.319
2019-04-20 21:39 | -0.00011997 | -0.031189 | 10.0832 | 100.3157 | 2.3886 | 5.8948 | -0.049286 | -0.048983 | 0 | 1402.23 | -0.22988 |  | 14.6462 | -134.148 | 68.319
2019-04-20 21:39 | 0.00046621 | -0.032196 | 10.0831 | 100.35 | 2.3871 | 6.0427 | -0.049363 | -0.04906 | -0.0017568 | -1.1489e+34 | 0.89332 |  | 14.6518 | -134.148 | 68.319
2019-04-20 21:39 | -6.3031e-05 | -0.033539 | 10.0833 | 100.3091 | 2.3918 | 5.9394 | -0.049153 | -0.048851 | 0 | 1402.2181 | -0.12078 |  | 14.6462 | -134.148 | 68.319
2019-04-20 21:39 | 0.00056097 | -0.034241 | 10.0832 | 100.4026 | 2.3951 | 5.9401 | -0.049271 | -0.048968 | -0.0016973 | -1.11e+34 | 1.075 |  | 14.6604 | -134.148 | 68.319
2019-04-20 21:39 | 0.00033368 | -0.033752 | 10.082 | 100.3775 | 2.376 | 5.909 | -0.050469 | -0.050159 | -0.0018393 | -1.2029e+34 | 0.6394 |  | 14.6565 | -134.148 | 68.319
2019-04-20 21:39 | 0.0001824 | -0.034973 | 10.0823 | 100.3678 | 2.3785 | 5.9507 | -0.050189 | -0.049881 | -0.0019226 | -1.2573e+34 | 0.34954 |  | 14.6556 | -134.148 | 68.319
2019-04-20 21:39 | 0.00016397 | -0.034729 | 10.0827 | 100.4008 | 2.3835 | 5.9193 | -0.0498 | -0.049494 | -0.0019311 | -1.2629e+34 | 0.31422 |  | 14.6603 | -134.148 | 68.319
2019-04-20 21:39 | 0.00048543 | -0.035583 | 10.0829 | 100.3539 | 2.3821 | 5.9212 | -0.049614 | -0.049309 | -0.0017474 | -1.1427e+34 | 0.93026 |  | 14.6538 | -134.148 | 68.319
2019-04-20 21:39 | 0.00086312 | -0.035492 | 10.0826 | 100.3453 | 2.3879 | 5.9446 | -0.049944 | -0.049637 | -0.0014926 | -9.7614e+33 | 1.6541 |  | 14.6525 | -134.148 | 68.319
2019-04-20 21:39 | -2.561e-05 | -0.035217 | 10.0828 | 100.3272 | 2.3907 | 5.8997 | -0.049713 | -0.049408 | 0 | 1402.2097 | -0.049077 |  | 14.6496 | -134.148 | 68.319
2019-04-20 21:39 | -0.00010103 | -0.035187 | 10.0835 | 100.3233 | 2.3924 | 5.8893 | -0.049024 | -0.048722 | 0 | 1402.2098 | -0.19361 |  | 14.649 | -134.148 | 68.319
2019-04-20 21:39 | -0.00021449 | -0.035034 | 10.083 | 100.3924 | 2.3916 | 5.9247 | -0.049534 | -0.049229 | 0 | 1402.2106 | -0.41103 |  | 14.659 | -134.148 | 68.319
2019-04-20 21:39 | -0.00015772 | -0.033722 | 10.0826 | 100.3453 | 2.3899 | 5.721 | -0.049865 | -0.049558 | 0 | 1402.2173 | -0.30222 |  | 14.6516 | -134.148 | 68.319
2019-04-20 21:39 | 0.00080665 | -0.034546 | 10.0828 | 100.3218 | 2.3752 | 5.8771 | -0.049671 | -0.049366 | -0.0015313 | -1.0014e+34 | 1.5458 |  | 14.6487 | -134.148 | 68.319
2019-04-20 21:39 | 0.00025806 | -0.033752 | 10.0832 | 100.362 | 2.3688 | 5.9452 | -0.049281 | -0.048978 | -0.0018823 | -1.231e+34 | 0.4945 |  | 14.6542 | -134.148 | 68.319
2019-04-20 21:39 | -0.00078194 | -0.034332 | 10.0837 | 100.3347 | 2.3703 | 5.9536 | -0.048831 | -0.048531 | 0 | 1402.2141 | -1.4984 |  | 14.6503 | -134.148 | 68.319
2019-04-20 21:39 | 0.0011656 | -0.034607 | 10.0831 | 100.3425 | 2.3792 | 5.911 | -0.049371 | -0.049067 | -0.0012757 | -8.3425e+33 | 2.2336 |  | 14.6517 | -134.148 | 68.319
2019-04-20 21:39 | 0.00018232 | -0.034454 | 10.0829 | 100.3765 | 2.3776 | 5.9637 | -0.049569 | -0.049265 | -0.0019222 | -1.2571e+34 | 0.34937 |  | 14.6567 | -134.148 | 68.319
2019-04-20 21:39 | 0.00042792 | -0.035126 | 10.0832 | 100.38 | 2.3815 | 5.9834 | -0.04927 | -0.048967 | -0.0017833 | -1.1663e+34 | 0.82004 |  | 14.6574 | -134.148 | 68.319
2019-04-20 21:39 | 0.00027665 | -0.034546 | 10.0828 | 100.4039 | 2.373 | 5.9019 | -0.049714 | -0.049409 | -0.0018727 | -1.2247e+34 | 0.53014 |  | 14.6607 | -134.148 | 68.319
2019-04-20 21:39 | 0.00020114 | -0.034424 | 10.0823 | 100.3997 | 2.3775 | 5.8526 | -0.050163 | -0.049855 | -0.0019129 | -1.251e+34 | 0.38544 |  | 14.66 | -134.148 | 68.319
2019-04-20 21:39 | -0.00012032 | -0.033661 | 10.0824 | 100.4074 | 2.3882 | 5.937 | -0.05006 | -0.049753 | 0 | 1402.2175 | -0.23055 |  | 14.6607 | -134.148 | 68.319
2019-04-20 21:39 | -0.00049857 | -0.033051 | 10.083 | 100.3861 | 2.3922 | 5.924 | -0.04952 | -0.049215 | 0 | 1402.2206 | -0.95536 |  | 14.6573 | -134.148 | 68.319
2019-04-20 21:39 | 0.00042798 | -0.031952 | 10.0832 | 100.3915 | 2.3927 | 5.9591 | -0.049276 | -0.048974 | -0.0017807 | -1.1645e+34 | 0.82005 |  | 14.6578 | -134.148 | 68.319
2019-04-20 21:39 | 0.00037142 | -0.032135 | 10.0828 | 100.4015 | 2.3844 | 5.9282 | -0.049697 | -0.049392 | -0.0018155 | -1.1873e+34 | 0.71168 |  | 14.6593 | -134.148 | 68.319
2019-04-20 21:39 | 0.00046596 | -0.032196 | 10.0826 | 100.4756 | 2.38 | 5.869 | -0.04992 | -0.049613 | -0.001757 | -1.149e+34 | 0.89285 |  | 14.6702 | -134.148 | 68.319
2019-04-20 21:39 | 0.00042819 | -0.032074 | 10.083 | 100.4484 | 2.378 | 5.8972 | -0.04947 | -0.049166 | -0.0017806 | -1.1645e+34 | 0.82046 |  | 14.6662 | -134.148 | 68.319
2019-04-20 21:39 | 0.0018275 | -0.032196 | 10.0833 | 100.4229 | 2.3854 | 5.981 | -0.049161 | -0.048859 | -0.00078051 | -5.1044e+33 | 3.5017 |  | 14.6624 | -134.148 | 68.319
2019-04-20 21:39 | 0.00080637 | -0.032043 | 10.0825 | 100.3428 | 2.3843 | 6.0574 | -0.050032 | -0.049724 | -0.0015294 | -1.0002e+34 | 1.5451 |  | 14.6507 | -134.148 | 68.319
2019-04-20 21:39 | -0.00068745 | -0.031799 | 10.0836 | 100.4081 | 2.372 | 5.9766 | -0.048897 | -0.048596 | 0 | 1402.2269 | -1.3172 |  | 14.66 | -134.148 | 68.319
2019-04-20 21:39 | 4.9815e-05 | -0.03241 | 10.0831 | 100.4384 | 2.3808 | 5.9223 | -0.049407 | -0.049103 | -0.0019679 | -1.287e+34 | 0.095452 |  | 14.6649 | -134.148 | 68.319
2019-04-20 21:39 | 0.00048472 | -0.032166 | 10.0827 | 100.3744 | 2.3788 | 5.9166 | -0.049841 | -0.049535 | -0.001745 | -1.1412e+34 | 0.92879 |  | 14.6554 | -134.148 | 68.319
2019-04-20 21:39 | -0.00063072 | -0.03183 | 10.0827 | 100.369 | 2.3716 | 6.0018 | -0.049811 | -0.049505 | 0 | 1402.2268 | -1.2085 |  | 14.6543 | -134.148 | 68.319
2019-04-20 21:39 | 0.0014304 | -0.033081 | 10.0826 | 100.3553 | 2.3764 | 5.8869 | -0.04986 | -0.049554 | -0.0010798 | -7.0614e+33 | 2.7409 |  | 14.6529 | -134.148 | 68.319
2019-04-20 21:39 | 0.00063605 | -0.032776 | 10.0827 | 100.4058 | 2.3734 | 5.7442 | -0.04983 | -0.049524 | -0.0016463 | -1.0767e+34 | 1.2188 |  | 14.6602 | -134.148 | 68.319
2019-04-20 21:39 | 0.0001255 | -0.033478 | 10.0827 | 100.4168 | 2.3686 | 5.9379 | -0.049767 | -0.049462 | -0.0019467 | -1.2731e+34 | 0.24049 |  | 14.6621 | -134.148 | 68.319
2019-04-20 21:39 | -6.8935e-06 | -0.035583 | 10.0833 | 100.4093 | 2.3664 | 6.1491 | -0.049198 | -0.048896 | 0 | 1402.2078 | -0.013211 |  | 14.6617 | -134.148 | 68.319
2019-04-20 21:39 | 0.00057929 | -0.035217 | 10.0835 | 100.3989 | 2.372 | 5.8725 | -0.049026 | -0.048724 | -0.0016861 | -1.1027e+34 | 1.1101 |  | 14.6602 | -134.148 | 68.319
2019-04-20 21:39 | 0.00074965 | -0.034943 | 10.0849 | 100.3715 | 2.3769 | 5.7633 | -0.047647 | -0.047355 | -0.001571 | -1.0274e+34 | 1.4366 |  | 14.6561 | -134.148 | 68.319
2019-04-20 21:40 | -0.0014473 | -0.064972 | 10.0825 | 100.0327 | -0.024811 | 5.9387 | -0.049968 | -0.049661 | 0 | 1402.0596 | -2.7766 |  | 14.6189 | -134.148 | 68.319
2019-04-20 21:40 | -0.00055861 | -0.066284 | 10.0825 | 100.0154 | -0.055786 | 5.9555 | -0.050031 | -0.049723 | 0 | 1402.053 | -1.0717 |  | 14.6169 | -134.148 | 68.319
2019-04-20 21:40 | 0.00034897 | -0.065399 | 10.0822 | 99.9839 | -0.072235 | 5.9857 | -0.050301 | -0.049992 | -0.0018567 | -1.2141e+34 | 0.66948 |  | 14.6121 | -134.148 | 68.319
2019-04-20 21:40 | 0.00053806 | -0.06601 | 10.0829 | 99.9819 | -0.079407 | 5.9136 | -0.049574 | -0.049269 | -0.0017384 | -1.1368e+34 | 1.0323 |  | 14.6121 | -134.148 | 68.319
2019-04-20 21:40 | -0.00019933 | -0.065796 | 10.0823 | 100.0304 | -0.081512 | 5.8425 | -0.050174 | -0.049865 | 0 | 1402.0554 | -0.38241 |  | 14.6189 | -134.148 | 68.319
2019-04-20 21:40 | 0.00046249 | -0.064423 | 10.0828 | 100.0475 | -0.082458 | 5.8675 | -0.049724 | -0.049418 | -0.0017858 | -1.1678e+34 | 0.88723 |  | 14.621 | -134.148 | 68.319
2019-04-20 21:40 | 0.00087828 | -0.064514 | 10.0825 | 99.9976 | -0.082672 | 5.8931 | -0.050024 | -0.049717 | -0.0015053 | -9.8434e+33 | 1.6849 |  | 14.6137 | -134.148 | 68.319
2019-04-20 21:40 | 0.0010485 | -0.064758 | 10.0824 | 99.9859 | -0.083008 | 5.9044 | -0.050056 | -0.049748 | -0.0013842 | -9.0519e+33 | 2.0114 |  | 14.6121 | -134.148 | 68.319
2019-04-20 21:40 | -0.00053994 | -0.065796 | 10.0817 | 100.0237 | -0.084076 | 5.9094 | -0.050834 | -0.050521 | 0 | 1402.0554 | -1.0359 |  | 14.6179 | -134.148 | 68.319
2019-04-20 21:40 | 0.00093497 | -0.066498 | 10.0823 | 100.079 | -0.083588 | 5.9093 | -0.050181 | -0.049873 | -0.0014668 | -9.5916e+33 | 1.7938 |  | 14.6264 | -134.148 | 68.319
2019-04-20 21:40 | -0.00069134 | -0.06781 | 10.0828 | 100.0447 | -0.084229 | 5.9146 | -0.049671 | -0.049366 | 0 | 1402.0453 | -1.3264 |  | 14.6218 | -134.148 | 68.319
2019-04-20 21:40 | -0.0001808 | -0.067871 | 10.0825 | 100.0582 | -0.083527 | 5.9238 | -0.049964 | -0.049657 | 0 | 1402.0449 | -0.34688 |  | 14.6238 | -134.148 | 68.319
2019-04-20 21:40 | -0.000351 | -0.06781 | 10.0825 | 100.0038 | -0.083252 | 5.9239 | -0.050025 | -0.049718 | 0 | 1402.0452 | -0.67345 |  | 14.6158 | -134.148 | 68.319
2019-04-20 21:40 | -0.00065355 | -0.067993 | 10.0827 | 100.092 | -0.083649 | 5.9201 | -0.049791 | -0.049485 | 0 | 1402.0442 | -1.2539 |  | 14.6288 | -134.148 | 68.319
2019-04-20 21:40 | 0.001351 | -0.068848 | 10.082 | 100.1152 | -0.083344 | 5.9212 | -0.050541 | -0.05023 | -0.0011664 | -7.6272e+33 | 2.5922 |  | 14.6327 | -134.148 | 68.319
2019-04-20 21:40 | -0.00084246 | -0.06897 | 10.0821 | 100.098 | -0.083252 | 5.916 | -0.050386 | -0.050077 | 0 | 1402.0393 | -1.6164 |  | 14.6301 | -134.148 | 68.319
2019-04-20 21:40 | -2.9674e-05 | -0.068787 | 10.0822 | 100.0166 | -0.08374 | 5.9169 | -0.050296 | -0.049987 | 0 | 1402.0403 | -0.056936 |  | 14.6181 | -134.148 | 68.319
2019-04-20 21:40 | 0.00093469 | -0.06842 | 10.0831 | 100.0257 | -0.084045 | 5.9144 | -0.049433 | -0.049129 | -0.0014685 | -9.6029e+33 | 1.7934 |  | 14.6194 | -134.148 | 68.319
2019-04-20 21:40 | -0.00088037 | -0.067505 | 10.0826 | 100.0745 | -0.084167 | 5.9165 | -0.049883 | -0.049576 | 0 | 1402.0469 | -1.6891 |  | 14.626 | -134.148 | 68.319
2019-04-20 21:40 | 0.00032981 | -0.067596 | 10.0832 | 100.0886 | -0.083374 | 5.9173 | -0.049342 | -0.049039 | -0.0018699 | -1.2228e+34 | 0.63279 |  | 14.6283 | -134.148 | 68.319
2019-04-20 21:40 | -0.00052118 | -0.066895 | 10.0823 | 100.1061 | -0.08371 | 5.9157 | -0.050212 | -0.049903 | 0 | 1402.0498 | -0.99993 |  | 14.6304 | -134.148 | 68.319
2019-04-20 21:40 | -0.0010506 | -0.067444 | 10.0822 | 100.156 | -0.084625 | 5.9136 | -0.050327 | -0.050018 | 0 | 1402.0471 | -2.0158 |  | 14.6379 | -134.148 | 68.319
2019-04-20 21:40 | 0.0015209 | -0.068268 | 10.0825 | 100.1592 | -0.084442 | 5.9167 | -0.049998 | -0.049691 | -0.0010393 | -6.7966e+33 | 2.9182 |  | 14.6388 | -134.148 | 68.319
2019-04-20 21:40 | -0.0016558 | -0.069305 | 10.0827 | 100.0697 | -0.084229 | 5.9204 | -0.049821 | -0.049515 | 0 | 1402.0376 | -3.177 |  | 14.6261 | -134.148 | 68.319
2019-04-20 21:40 | 0.00097244 | -0.070312 | 10.0825 | 100.1033 | -0.083984 | 5.9168 | -0.050001 | -0.049694 | -0.0014431 | -9.4371e+33 | 1.8659 |  | 14.6316 | -134.148 | 68.319
2019-04-20 21:40 | -0.00038902 | -0.069763 | 10.0831 | 100.0856 | -0.084686 | 5.9126 | -0.049397 | -0.049093 | 0 | 1402.0354 | -0.74645 |  | 14.6286 | -134.148 | 68.319
2019-04-20 21:40 | 0.0011236 | -0.070892 | 10.0823 | 100.067 | -0.084808 | 5.9132 | -0.050207 | -0.049899 | -0.0013348 | -8.7284e+33 | 2.156 |  | 14.6265 | -134.148 | 68.319
2019-04-20 21:40 | 0.00063194 | -0.072693 | 10.0818 | 100.0745 | -0.085052 | 5.9165 | -0.050666 | -0.050355 | -0.0016817 | -1.0997e+34 | 1.2127 |  | 14.6284 | -134.148 | 68.319
2019-04-20 21:40 | 0.0010291 | -0.072174 | 10.0821 | 100.1155 | -0.085144 | 5.91 | -0.050397 | -0.050087 | -0.001404 | -9.1814e+33 | 1.9748 |  | 14.6341 | -134.148 | 68.319
2019-04-20 21:40 | 7.9933e-06 | -0.073547 | 10.0831 | 100.1777 | -0.085358 | 5.9161 | -0.049372 | -0.049068 | -0.001995 | -1.3046e+34 | 0.015339 |  | 14.6438 | -134.148 | 68.319
2019-04-20 21:40 | -0.00025674 | -0.072906 | 10.0826 | 100.0844 | -0.039551 | 5.9161 | -0.049911 | -0.049605 | 0 | 1402.0195 | -0.49269 |  | 14.6297 | -134.148 | 68.319
2019-04-20 21:40 | -4.8743e-05 | -0.072693 | 10.0829 | 100.1965 | -0.059967 | 5.9197 | -0.049611 | -0.049306 | 0 | 1402.0206 | -0.093537 |  | 14.646 | -134.148 | 68.319
2019-04-20 21:40 | -1.1054e-05 | -0.073029 | 10.082 | 100.1189 | -0.086884 | 5.9178 | -0.05048 | -0.05017 | 0 | 1402.0188 | -0.021213 |  | 14.6348 | -134.148 | 68.319
2019-04-20 21:40 | 0.00057513 | -0.074005 | 10.0822 | 100.0891 | -0.10104 | 5.9156 | -0.050334 | -0.050025 | -0.0017206 | -1.1252e+34 | 1.1037 |  | 14.631 | -134.148 | 68.319
2019-04-20 21:40 | 0.00063188 | -0.07431 | 10.0825 | 100.148 | -0.10773 | 5.9082 | -0.050004 | -0.049697 | -0.001683 | -1.1006e+34 | 1.2126 |  | 14.6398 | -134.148 | 68.319
2019-04-20 21:40 | -0.00018121 | -0.074097 | 10.0828 | 100.2077 | -0.11005 | 5.9106 | -0.049706 | -0.049401 | 0 | 1402.0134 | -0.34776 |  | 14.6482 | -134.148 | 68.319
2019-04-20 21:40 | 0.0017098 | -0.075806 | 10.0826 | 100.1357 | -0.11078 | 5.9168 | -0.049917 | -0.049611 | -0.00090288 | -5.9041e+33 | 3.2815 |  | 14.6385 | -134.148 | 68.319
2019-04-20 21:40 | 0.0014829 | -0.076202 | 10.0826 | 100.1482 | -0.11142 | 5.9206 | -0.049944 | -0.049637 | -0.0010739 | -7.0226e+33 | 2.846 |  | 14.6405 | -134.148 | 68.319
2019-04-20 21:41 | 0.001048 | -0.076447 | 10.0824 | 100.1412 | -0.11148 | 5.9118 | -0.050063 | -0.049756 | -0.0013938 | -9.1146e+33 | 2.0113 |  | 14.6396 | -134.148 | 68.319
2019-04-20 21:41 | -0.00067276 | -0.078125 | 10.0816 | 100.0994 | -0.11182 | 5.907 | -0.050872 | -0.050559 | 0 | 1401.9932 | -1.2913 |  | 14.6341 | -134.148 | 68.319
2019-04-20 21:41 | 0.00068847 | -0.078613 | 10.0822 | 100.1292 | -0.11206 | 5.9068 | -0.050273 | -0.049964 | -0.0016483 | -1.0778e+34 | 1.3214 |  | 14.6388 | -134.148 | 68.319
2019-04-20 21:41 | 7.7364e-06 | -0.077881 | 10.0832 | 100.0944 | -0.11203 | 5.9136 | -0.049314 | -0.049011 | -0.0019985 | -1.3069e+34 | 0.014849 |  | 14.6335 | -134.148 | 68.319
2019-04-20 21:41 | -0.00074858 | -0.079742 | 10.0823 | 100.1782 | -0.11249 | 5.9185 | -0.050153 | -0.049845 | 0 | 1401.9851 | -1.4369 |  | 14.6463 | -134.148 | 68.319
2019-04-20 21:41 | 0.00093434 | -0.084229 | 10.082 | 100.2309 | -0.11218 | 5.9153 | -0.050481 | -0.050171 | -0.0014814 | -9.6869e+33 | 1.7937 |  | 14.656 | -134.148 | 68.319
2019-04-20 21:41 | 0.0005182 | -0.086029 | 10.0826 | 100.1027 | -0.11136 | 5.9094 | -0.049943 | -0.049636 | -0.0017678 | -1.156e+34 | 0.99489 |  | 14.638 | -134.148 | 68.319
2019-04-20 21:41 | -0.0010324 | -0.087982 | 10.0824 | 100.0692 | -0.11157 | 5.9101 | -0.05012 | -0.049812 | 0 | 1401.9434 | -1.9822 |  | 14.6338 | -134.148 | 68.319
2019-04-20 21:41 | -0.00014354 | -0.090179 | 10.0817 | 100.173 | -0.11121 | 5.9152 | -0.050809 | -0.050497 | 0 | 1401.9324 | -0.27562 |  | 14.6499 | -134.148 | 68.319
2019-04-20 21:41 | 0.00046156 | -0.091492 | 10.0826 | 100.1896 | -0.11108 | 5.9129 | -0.049856 | -0.04955 | -0.0018088 | -1.1828e+34 | 0.88633 |  | 14.653 | -134.148 | 68.319
2019-04-20 21:41 | 0.00019673 | -0.09024 | 10.0828 | 100.1523 | -0.11157 | 5.9079 | -0.049736 | -0.04943 | -0.0019623 | -1.2832e+34 | 0.37777 |  | 14.647 | -134.148 | 68.319
2019-04-20 21:41 | -0.00023818 | -0.090546 | 10.0825 | 100.1047 | -0.11224 | 5.9069 | -0.049979 | -0.049672 | 0 | 1401.9304 | -0.45736 |  | 14.64 | -134.148 | 68.319
2019-04-20 21:41 | -0.0005407 | -0.09021 | 10.0827 | 100.1376 | -0.11264 | 5.91 | -0.049829 | -0.049522 | 0 | 1401.9321 | -1.0383 |  | 14.6447 | -134.148 | 68.319
2019-04-20 21:41 | 0.00089639 | -0.09201 | 10.0819 | 100.2055 | -0.11188 | 5.9108 | -0.050637 | -0.050326 | -0.0015145 | -9.9035e+33 | 1.7214 |  | 14.6555 | -134.148 | 68.319
2019-04-20 21:41 | 0.00031011 | -0.092834 | 10.0829 | 100.17 | -0.11166 | 5.9195 | -0.049617 | -0.049312 | -0.0019025 | -1.244e+34 | 0.59554 |  | 14.6507 | -134.148 | 68.319
2019-04-20 21:41 | 0.00010211 | -0.097137 | 10.0825 | 100.2308 | -0.11145 | 5.9078 | -0.049977 | -0.04967 | -0.00201 | -1.3143e+34 | 0.19613 |  | 14.6614 | -134.148 | 68.319
2019-04-20 21:41 | -0.00065442 | -0.099701 | 10.0821 | 100.1496 | -0.11203 | 5.91 | -0.050366 | -0.050057 | 0 | 1401.8843 | -1.2571 |  | 14.6504 | -134.148 | 68.319
2019-04-20 21:41 | 2.6303e-05 | -0.099945 | 10.0822 | 100.1586 | -0.11273 | 5.912 | -0.050277 | -0.049968 | -0.0020263 | -1.325e+34 | 0.050525 |  | 14.652 | -134.148 | 68.319
2019-04-20 21:41 | 0.00082051 | -0.10217 | 10.082 | 100.201 | -0.11285 | 5.9168 | -0.050456 | -0.050146 | -0.0015761 | -1.0306e+34 | 1.5762 |  | 14.6591 | -134.148 | 68.319
2019-04-20 21:41 | -0.0015242 | -0.10547 | 10.0829 | 100.2025 | -0.11288 | 5.9113 | -0.049555 | -0.04925 | 0 | 1401.8552 | -2.9285 |  | 14.6605 | -134.148 | 68.319
2019-04-20 21:41 | 0.0011797 | -0.10724 | 10.0822 | 100.1208 | -0.11249 | 5.9033 | -0.050334 | -0.050025 | -0.0013225 | -8.6475e+33 | 2.2668 |  | 14.6494 | -134.148 | 68.319
2019-04-20 21:41 | -0.00018172 | -0.10788 | 10.0812 | 100.2023 | -0.11319 | 5.9134 | -0.05127 | -0.050955 | 0 | 1401.843 | -0.34916 |  | 14.6615 | -134.148 | 68.319
2019-04-20 21:41 | 0.0015768 | -0.11041 | 10.0817 | 100.1845 | -0.11276 | 5.9158 | -0.05082 | -0.050508 | -0.0010298 | -6.7338e+33 | 3.0299 |  | 14.66 | -134.148 | 68.319
2019-04-20 21:41 | -0.0016567 | -0.11118 | 10.0818 | 100.1661 | -0.11346 | 5.9112 | -0.050668 | -0.050356 | 0 | 1401.8262 | -3.1837 |  | 14.6576 | -134.148 | 68.319
2019-04-20 21:41 | 0.00074474 | -0.11081 | 10.0824 | 100.2207 | -0.11346 | 5.9109 | -0.050098 | -0.049791 | -0.0016358 | -1.0696e+34 | 1.4311 |  | 14.6656 | -134.148 | 68.319
2019-04-20 21:41 | -0.0010705 | -0.1123 | 10.0817 | 100.2502 | -0.1134 | 5.9126 | -0.050791 | -0.050479 | 0 | 1401.8206 | -2.0573 |  | 14.6703 | -134.148 | 68.319
2019-04-20 21:41 | 0.0013686 | -0.11276 | 10.0822 | 100.232 | -0.11273 | 5.9101 | -0.050342 | -0.050032 | -0.0011875 | -7.7645e+33 | 2.6302 |  | 14.668 | -134.148 | 68.319
2019-04-20 21:41 | -0.00065466 | -0.11456 | 10.082 | 100.2623 | -0.11276 | 5.9103 | -0.050548 | -0.050237 | 0 | 1401.8091 | -1.2582 |  | 14.673 | -134.148 | 68.319
2019-04-20 21:41 | 0.00053662 | -0.1152 | 10.082 | 100.2124 | -0.11224 | 5.9124 | -0.050548 | -0.050237 | -0.0017799 | -1.1638e+34 | 1.0314 |  | 14.6662 | -134.148 | 68.319
2019-04-20 21:41 | -0.00099501 | -0.11594 | 10.0822 | 100.1729 | -0.11206 | 5.9105 | -0.050306 | -0.049997 | 0 | 1401.8022 | -1.9124 |  | 14.6605 | -134.148 | 68.319
2019-04-20 21:41 | -0.00050342 | -0.11642 | 10.0824 | 100.1834 | -0.11224 | 5.9075 | -0.050066 | -0.049758 | 0 | 1401.7998 | -0.9676 |  | 14.6623 | -134.148 | 68.319
2019-04-20 21:41 | 0.0015955 | -0.11716 | 10.0827 | 100.2447 | -0.11218 | 5.9072 | -0.049825 | -0.049519 | -0.0010209 | -6.6752e+33 | 3.0667 |  | 14.6717 | -134.148 | 68.319
2019-04-20 21:41 | 0.00019609 | -0.11621 | 10.0818 | 100.2226 | -0.11218 | 5.9121 | -0.050724 | -0.050412 | -0.0019847 | -1.2977e+34 | 0.3769 |  | 14.6681 | -134.148 | 68.319
2019-04-20 21:41 | -0.00014427 | -0.11649 | 10.0814 | 100.1818 | -0.11191 | 5.9129 | -0.051053 | -0.050739 | 0 | 1401.7996 | -0.2773 |  | 14.6621 | -134.148 | 68.319
2019-04-20 21:41 | 0.0014819 | -0.11758 | 10.082 | 100.1761 | -0.11102 | 5.9097 | -0.050454 | -0.050144 | -0.0011066 | -7.2359e+33 | 2.8484 |  | 14.6618 | -134.148 | 68.319
2019-04-20 21:41 | -0.00090065 | -0.11697 | 10.0818 | 100.2409 | -0.11224 | 5.9101 | -0.050696 | -0.050385 | 0 | 1401.7971 | -1.7311 |  | 14.6709 | -134.148 | 68.319
2019-04-20 21:41 | -0.00035225 | -0.11746 | 10.0822 | 100.2504 | -0.11179 | 5.908 | -0.050307 | -0.049998 | 0 | 1401.7944 | -0.67708 |  | 14.6725 | -134.148 | 68.319
2019-04-20 21:41 | -6.8614e-05 | -0.1167 | 10.0821 | 100.2251 | -0.11188 | 5.9134 | -0.050422 | -0.050112 | 0 | 1401.7983 | -0.13188 |  | 14.6685 | -134.148 | 68.319
2019-04-20 21:41 | -0.00054143 | -0.11526 | 10.0822 | 100.2374 | -0.1123 | 5.9118 | -0.050332 | -0.050023 | 0 | 1401.8057 | -1.0406 |  | 14.6697 | -134.148 | 68.319
2019-04-20 21:41 | 0.00032839 | -0.11551 | 10.0828 | 100.2861 | -0.11243 | 5.9047 | -0.049651 | -0.049346 | -0.0019108 | -1.2494e+34 | 0.63116 |  | 14.6771 | -134.148 | 68.319
2019-04-20 21:41 | -0.00014432 | -0.11526 | 10.0824 | 100.2672 | -0.11237 | 5.9074 | -0.050071 | -0.049763 | 0 | 1401.8057 | -0.27737 |  | 14.6741 | -134.148 | 68.319
2019-04-20 21:41 | 0.0007066 | -0.11609 | 10.0821 | 100.2181 | -0.11227 | 5.913 | -0.050432 | -0.050122 | -0.0016664 | -1.0896e+34 | 1.3581 |  | 14.6674 | -134.148 | 68.319
2019-04-20 21:41 | -0.00025784 | -0.11578 | 10.0822 | 100.2453 | -0.11169 | 5.9151 | -0.050343 | -0.050033 | 0 | 1401.803 | -0.49556 |  | 14.6711 | -134.148 | 68.319
2019-04-20 21:41 | 0.00097126 | -0.11697 | 10.0822 | 100.2328 | -0.11243 | 5.9159 | -0.050282 | -0.049973 | -0.0014812 | -9.6852e+33 | 1.8669 |  | 14.6699 | -134.148 | 68.319
2019-04-20 21:41 | -0.00054154 | -0.11649 | 10.0825 | 100.263 | -0.11224 | 5.9076 | -0.049953 | -0.049646 | 0 | 1401.7996 | -1.0409 |  | 14.6739 | -134.148 | 68.319
2019-04-20 21:41 | 0.0016519 | -0.11591 | 10.0826 | 100.2663 | -0.11218 | 5.9062 | -0.049892 | -0.049586 | -0.00097729 | -6.3901e+33 | 3.175 |  | 14.6743 | -134.148 | 68.319
2019-04-20 21:41 | -0.00033361 | -0.11603 | 10.0822 | 100.285 | -0.11264 | 5.9049 | -0.050313 | -0.050004 | 0 | 1401.8018 | -0.64121 |  | 14.677 | -134.148 | 68.319
2019-04-20 21:41 | 0.0016708 | -0.11658 | 10.0823 | 100.2269 | -0.1123 | 5.9048 | -0.050158 | -0.049849 | -0.00096354 | -6.3002e+33 | 3.2113 |  | 14.6688 | -134.148 | 68.319
2019-04-20 21:41 | -0.0011847 | -0.11755 | 10.0823 | 100.2233 | -0.11261 | 5.9059 | -0.050246 | -0.049937 | 0 | 1401.7942 | -2.2771 |  | 14.6686 | -134.148 | 68.319
2019-04-20 21:41 | 0.0013492 | -0.11954 | 10.0825 | 100.2834 | -0.11316 | 5.9053 | -0.049979 | -0.049672 | -0.0012072 | -7.8934e+33 | 2.5934 |  | 14.6783 | -134.148 | 68.319
2019-04-20 21:41 | -0.0012413 | -0.12051 | 10.0824 | 100.3236 | -0.11261 | 5.9071 | -0.050099 | -0.049792 | 0 | 1401.7791 | -2.3862 |  | 14.6845 | -134.148 | 68.319
2019-04-20 21:41 | 0.0013492 | -0.12003 | 10.0828 | 100.3143 | -0.11328 | 5.9038 | -0.049684 | -0.049378 | -0.0012075 | -7.8955e+33 | 2.5937 |  | 14.683 | -134.148 | 68.319
2019-04-20 21:41 | -0.00029582 | -0.11719 | 10.082 | 100.2882 | -0.11276 | 5.9071 | -0.050463 | -0.050153 | 0 | 1401.7959 | -0.56861 |  | 14.6779 | -134.148 | 68.319
2019-04-20 21:41 | 0.0022947 | -0.11679 | 10.0824 | 100.2742 | -0.1109 | 5.9112 | -0.050132 | -0.049824 | -0.00048405 | -3.165e+33 | 4.4107 |  | 14.6758 | -134.148 | 68.319
2019-04-20 21:41 | -0.0020356 | -0.11688 | 10.0817 | 100.2803 | -0.11087 | 5.907 | -0.050791 | -0.050479 | 0 | 1401.7974 | -3.9126 |  | 14.6766 | -134.148 | 68.319
2019-04-20 21:41 | 0.0013113 | -0.11758 | 10.0817 | 100.2924 | -0.11111 | 5.9045 | -0.050789 | -0.050477 | -0.0012338 | -8.067e+33 | 2.5205 |  | 14.6788 | -134.148 | 68.319
2019-04-20 21:41 | -0.00080673 | -0.117 | 10.0826 | 100.2763 | -0.11237 | 5.9079 | -0.04995 | -0.049643 | 0 | 1401.7969 | -1.5506 |  | 14.6761 | -134.148 | 68.319
2019-04-20 21:41 | 0.000914 | -0.11786 | 10.0825 | 100.2115 | -0.11264 | 5.9064 | -0.049979 | -0.049672 | -0.0015228 | -9.9569e+33 | 1.7568 |  | 14.6671 | -134.148 | 68.319
2019-04-20 21:41 | 0.0022377 | -0.11862 | 10.0818 | 100.2577 | -0.11249 | 5.9087 | -0.050669 | -0.050357 | -0.00052972 | -3.4636e+33 | 4.3013 |  | 14.6741 | -134.148 | 68.319
2019-04-20 21:41 | 0.00087625 | -0.11588 | 10.0818 | 100.2512 | -0.11191 | 5.9087 | -0.050668 | -0.050356 | -0.0015479 | -1.0121e+34 | 1.6842 |  | 14.6721 | -134.148 | 68.319
2019-04-20 21:41 | -5.0187e-05 | -0.11215 | 10.0818 | 100.2583 | -0.11179 | 5.9081 | -0.050697 | -0.050386 | 0 | 1401.8213 | -0.096448 |  | 14.6715 | -134.148 | 68.319
2019-04-20 21:41 | 2.5447e-05 | -0.1077 | 10.0817 | 100.3489 | -0.11203 | 5.9076 | -0.050819 | -0.050507 | -0.0020329 | -1.3293e+34 | 0.048895 |  | 14.6831 | -134.148 | 68.319
2019-04-20 21:41 | -0.00075005 | -0.10455 | 10.0818 | 100.3037 | -0.11288 | 5.9105 | -0.050729 | -0.050417 | 0 | 1401.8596 | -1.441 |  | 14.6749 | -134.148 | 68.319
2019-04-20 21:41 | -0.00076896 | -0.10196 | 10.081 | 100.2124 | -0.11276 | 5.9008 | -0.051451 | -0.051135 | 0 | 1401.8728 | -1.4772 |  | 14.6605 | -134.148 | 68.319
2019-04-20 21:41 | 0.0020106 | -0.099182 | 10.0819 | 100.2678 | -0.11319 | 5.9047 | -0.050581 | -0.05027 | -0.00069082 | -4.5172e+33 | 3.862 |  | 14.6675 | -134.148 | 68.319
2019-04-20 21:41 | 0.0001953 | -0.096405 | 10.0816 | 100.2827 | -0.11377 | 5.9093 | -0.050936 | -0.050623 | -0.0019683 | -1.287e+34 | 0.3751 |  | 14.6687 | -134.148 | 68.319
2019-04-20 21:41 | -0.0015632 | -0.095581 | 10.0816 | 100.2915 | -0.11359 | 5.9075 | -0.050936 | -0.050623 | 0 | 1401.905 | -3.0024 |  | 14.6694 | -134.148 | 68.319
2019-04-20 21:41 | 0.00098948 | -0.094635 | 10.0817 | 100.3402 | -0.11353 | 5.9049 | -0.050819 | -0.050507 | -0.0014503 | -9.4837e+33 | 1.9003 |  | 14.6763 | -134.148 | 68.319
2019-04-20 21:41 | 0.00057349 | -0.092773 | 10.0828 | 100.3203 | -0.11359 | 5.904 | -0.04971 | -0.049405 | -0.0017371 | -1.1359e+34 | 1.1013 |  | 14.6726 | -134.148 | 68.319
2019-04-20 21:41 | -0.00040978 | -0.09137 | 10.0822 | 100.3446 | -0.11282 | 5.9053 | -0.050313 | -0.050004 | 0 | 1401.9263 | -0.7869 |  | 14.6754 | -134.148 | 68.319
2019-04-20 21:41 | -0.00090149 | -0.091339 | 10.0818 | 100.3025 | -0.11301 | 5.9104 | -0.050732 | -0.05042 | 0 | 1401.9265 | -1.7311 |  | 14.6693 | -134.148 | 68.319
2019-04-20 21:41 | 0.0010651 | -0.093445 | 10.082 | 100.3057 | -0.11276 | 5.9131 | -0.050489 | -0.050179 | -0.001395 | -9.1219e+33 | 2.0454 |  | 14.6708 | -134.148 | 68.319
2019-04-20 21:41 | -0.000164 | -0.095917 | 10.0825 | 100.3115 | -0.11322 | 5.9091 | -0.04998 | -0.049673 | 0 | 1401.9033 | -0.31497 |  | 14.6725 | -134.148 | 68.319
2019-04-20 21:41 | -0.0013364 | -0.098999 | 10.082 | 100.2742 | -0.1134 | 5.9117 | -0.050548 | -0.050237 | 0 | 1401.8877 | -2.5669 |  | 14.6683 | -134.148 | 68.319
2019-04-20 21:41 | 0.00070574 | -0.1019 | 10.0827 | 100.2755 | -0.11194 | 5.9122 | -0.049768 | -0.049463 | -0.0016554 | -1.0824e+34 | 1.3557 |  | 14.6699 | -134.148 | 68.319
2019-04-20 21:41 | 0.00095156 | -0.10394 | 10.082 | 100.2877 | -0.11166 | 5.9052 | -0.050524 | -0.050213 | -0.0014849 | -9.7094e+33 | 1.8281 |  | 14.6725 | -134.148 | 68.319
2019-04-20 21:41 | -0.00084489 | -0.10547 | 10.083 | 100.2858 | -0.11142 | 5.9022 | -0.049474 | -0.04917 | 0 | 1401.8552 | -1.6233 |  | 14.6727 | -134.148 | 68.319
2019-04-20 21:41 | -0.0008827 | -0.10623 | 10.082 | 100.3044 | -0.11215 | 5.9041 | -0.050461 | -0.050151 | 0 | 1401.8513 | -1.696 |  | 14.6757 | -134.148 | 68.319
2019-04-20 21:41 | 0.0011784 | -0.10623 | 10.0819 | 100.3279 | -0.11227 | 5.905 | -0.050581 | -0.05027 | -0.0013227 | -8.6487e+33 | 2.2641 |  | 14.6793 | -134.148 | 68.319
2019-04-20 21:41 | -0.00059906 | -0.10532 | 10.0824 | 100.2783 | -0.11224 | 5.9011 | -0.050099 | -0.049792 | 0 | 1401.856 | -1.151 |  | 14.6715 | -134.148 | 68.319
2019-04-20 21:41 | 0.00095142 | -0.10504 | 10.0827 | 100.3385 | -0.11288 | 5.8962 | -0.049829 | -0.049523 | -0.0014859 | -9.7158e+33 | 1.8279 |  | 14.6804 | -134.148 | 68.319
2019-04-20 21:41 | -0.0011097 | -0.10352 | 10.0822 | 100.2867 | -0.11319 | 5.8936 | -0.050251 | -0.049942 | 0 | 1401.865 | -2.1319 |  | 14.672 | -134.148 | 68.319
2019-04-20 21:41 | 0.0013484 | -0.10159 | 10.0825 | 100.304 | -0.1123 | 5.9035 | -0.050012 | -0.049704 | -0.0011938 | -7.8057e+33 | 2.5904 |  | 14.6739 | -134.148 | 68.319
2019-04-20 21:41 | -0.00039119 | -0.099915 | 10.0821 | 100.2983 | -0.1124 | 5.9096 | -0.050401 | -0.050091 | 0 | 1401.8831 | -0.75144 |  | 14.6722 | -134.148 | 68.319
2019-04-20 21:41 | 0.00042201 | -0.099731 | 10.0829 | 100.2854 | -0.11249 | 5.9064 | -0.04962 | -0.049315 | -0.0018406 | -1.2035e+34 | 0.81062 |  | 14.6704 | -134.148 | 68.319
2019-04-20 21:41 | -0.00063691 | -0.099915 | 10.0818 | 100.2852 | -0.11215 | 5.9032 | -0.050671 | -0.050359 | 0 | 1401.8831 | -1.2234 |  | 14.6703 | -134.148 | 68.319
2019-04-20 21:41 | 0.00087551 | -0.099243 | 10.082 | 100.2873 | -0.11169 | 5.9043 | -0.050521 | -0.05021 | -0.0015351 | -1.0038e+34 | 1.6817 |  | 14.6705 | -134.148 | 68.319
2019-04-20 21:41 | -0.00041031 | -0.10001 | 10.0824 | 100.3356 | -0.11258 | 5.9039 | -0.050128 | -0.04982 | 0 | 1401.8828 | -0.78816 |  | 14.6777 | -134.148 | 68.319
2019-04-20 21:41 | 0.0016886 | -0.099945 | 10.0821 | 100.3487 | -0.11264 | 5.9061 | -0.050427 | -0.050118 | -0.00093732 | -6.129e+33 | 3.2437 |  | 14.6797 | -134.148 | 68.319
2019-04-20 21:41 | -0.00067502 | -0.10049 | 10.0825 | 100.3454 | -0.1127 | 5.9039 | -0.050007 | -0.0497 | 0 | 1401.8801 | -1.2967 |  | 14.6793 | -134.148 | 68.319
2019-04-20 21:41 | -0.00010758 | -0.099854 | 10.0823 | 100.311 | -0.11334 | 5.9042 | -0.050187 | -0.049879 | 0 | 1401.8835 | -0.20665 |  | 14.674 | -134.148 | 68.319
2019-04-20 21:41 | 0.0016321 | -0.099579 | 10.0827 | 100.3183 | -0.11249 | 5.9059 | -0.049767 | -0.049462 | -0.00097981 | -6.4068e+33 | 3.135 |  | 14.6751 | -134.148 | 68.319
2019-04-20 21:41 | -0.0013368 | -0.099548 | 10.0826 | 100.3468 | -0.11258 | 5.9045 | -0.049948 | -0.049641 | 0 | 1401.885 | -2.5678 |  | 14.6792 | -134.148 | 68.319
2019-04-20 21:41 | 0.00034614 | -0.0979 | 10.0823 | 100.335 | -0.11188 | 5.9002 | -0.050247 | -0.049938 | -0.0018855 | -1.2329e+34 | 0.66486 |  | 14.6769 | -134.148 | 68.319
2019-04-20 21:41 | 0.0014049 | -0.099304 | 10.0832 | 100.2928 | -0.11148 | 5.8963 | -0.049288 | -0.048985 | -0.00115 | -7.5199e+33 | 2.6985 |  | 14.6713 | -134.148 | 68.319
2019-04-20 21:41 | 0.00015686 | -0.098785 | 10.0822 | 100.2903 | -0.11142 | 5.8967 | -0.050338 | -0.050028 | -0.0019888 | -1.3004e+34 | 0.3013 |  | 14.6708 | -134.148 | 68.319
2019-04-20 21:41 | -0.00025916 | -0.099274 | 10.083 | 100.3098 | -0.1116 | 5.9018 | -0.049469 | -0.049165 | 0 | 1401.8865 | -0.49781 |  | 14.6736 | -134.148 | 68.319
2019-04-20 21:41 | -0.00022135 | -0.10095 | 10.0832 | 100.2755 | -0.11182 | 5.9067 | -0.049253 | -0.04895 | 0 | 1401.8779 | -0.4252 |  | 14.6693 | -134.148 | 68.319
2019-04-20 21:41 | 0.0011401 | -0.10132 | 10.0826 | 100.3091 | -0.11224 | 5.9043 | -0.049851 | -0.049545 | -0.0013468 | -8.8062e+33 | 2.1902 |  | 14.6745 | -134.148 | 68.319
2019-04-20 21:41 | -0.0011479 | -0.10168 | 10.0828 | 100.3186 | -0.11182 | 5.8977 | -0.049738 | -0.049432 | 0 | 1401.8743 | -2.2051 |  | 14.6759 | -134.148 | 68.319
2019-04-20 21:41 | -0.0014127 | -0.10001 | 10.083 | 100.3352 | -0.11203 | 5.9026 | -0.049499 | -0.049194 | 0 | 1401.8828 | -2.7137 |  | 14.6777 | -134.148 | 68.319
2019-04-20 21:41 | -0.001564 | -0.10101 | 10.0833 | 100.3403 | -0.11285 | 5.9161 | -0.049197 | -0.048895 | 0 | 1401.8777 | -3.0044 |  | 14.6788 | -134.148 | 68.319
2019-04-20 21:41 | 0.00053493 | -0.10098 | 10.0823 | 100.3101 | -0.11121 | 5.9076 | -0.050246 | -0.049937 | -0.0017692 | -1.1569e+34 | 1.0276 |  | 14.6746 | -134.148 | 68.319
2019-04-20 21:41 | 0.0018018 | -0.10001 | 10.0826 | 100.3415 | -0.11136 | 5.9019 | -0.049854 | -0.049548 | -0.00085126 | -5.5663e+33 | 3.4612 |  | 14.6787 | -134.148 | 68.319
2019-04-20 21:41 | -0.00033494 | -0.099457 | 10.0826 | 100.4161 | -0.11148 | 5.8985 | -0.049915 | -0.049609 | 0 | 1401.8855 | -0.64337 |  | 14.6893 | -134.148 | 68.319
2019-04-20 21:41 | 0.0022367 | -0.099426 | 10.0822 | 100.3516 | -0.11188 | 5.9017 | -0.050276 | -0.049967 | -0.00051633 | -3.3762e+33 | 4.2964 |  | 14.6799 | -134.148 | 68.319
2019-04-20 21:41 | -0.00020266 | -0.097839 | 10.0823 | 100.3635 | -0.11288 | 5.9031 | -0.050216 | -0.049907 | 0 | 1401.8936 | -0.38925 |  | 14.6809 | -134.148 | 68.319
2019-04-20 21:41 | -0.0014885 | -0.096649 | 10.0832 | 100.3568 | -0.1127 | 5.9013 | -0.049314 | -0.049011 | 0 | 1401.8997 | -2.8589 |  | 14.6794 | -134.148 | 68.319
2019-04-20 21:41 | -1.3558e-05 | -0.096741 | 10.0822 | 100.409 | -0.11252 | 5.9048 | -0.050303 | -0.049994 | 0 | 1401.8992 | -0.02604 |  | 14.6871 | -134.148 | 68.319
2019-04-20 21:41 | 0.0011588 | -0.097595 | 10.0832 | 100.292 | -0.11285 | 5.9049 | -0.049285 | -0.048982 | -0.0013302 | -8.698e+33 | 2.2258 |  | 14.6705 | -134.148 | 68.319
2019-04-20 21:41 | -0.00088329 | -0.099243 | 10.0822 | 100.3367 | -0.11215 | 5.9022 | -0.050275 | -0.049966 | 0 | 1401.8865 | -1.6967 |  | 14.6776 | -134.148 | 68.319
2019-04-20 21:41 | 0.00064835 | -0.10056 | 10.0824 | 100.3494 | -0.112 | 5.9015 | -0.050127 | -0.049819 | -0.0016934 | -1.1073e+34 | 1.2454 |  | 14.6801 | -134.148 | 68.319
2019-04-20 21:41 | 0.00089408 | -0.10266 | 10.0826 | 100.3702 | -0.11224 | 5.8995 | -0.049888 | -0.049581 | -0.0015247 | -9.9698e+33 | 1.7176 |  | 14.684 | -134.148 | 68.319
2019-04-20 21:41 | -0.0022259 | -0.10309 | 10.0821 | 100.3104 | -0.11224 | 5.8984 | -0.050424 | -0.050114 | 0 | 1401.8672 | -4.2763 |  | 14.6753 | -134.148 | 68.319
2019-04-20 21:41 | 0.0014235 | -0.10281 | 10.0823 | 100.3028 | -0.11307 | 5.8996 | -0.050243 | -0.049935 | -0.0011389 | -7.4469e+33 | 2.7347 |  | 14.6742 | -134.148 | 68.319
2019-04-20 21:41 | -0.00056197 | -0.10257 | 10.0826 | 100.284 | -0.11252 | 5.9004 | -0.049942 | -0.049635 | 0 | 1401.8699 | -1.0796 |  | 14.6712 | -134.148 | 68.319
2019-04-20 21:41 | 2.4088e-05 | -0.10266 | 10.0824 | 100.3286 | -0.11261 | 5.9046 | -0.050092 | -0.049784 | -0.0020283 | -1.3263e+34 | 0.046276 |  | 14.678 | -134.148 | 68.319
2019-04-20 21:41 | 0.00044009 | -0.10205 | 10.0823 | 100.4361 | -0.11282 | 5.9082 | -0.050154 | -0.049846 | -0.0018312 | -1.1974e+34 | 0.84543 |  | 14.6935 | -134.148 | 68.319
2019-04-20 21:41 | 0.0004024 | -0.10144 | 10.0821 | 100.3764 | -0.11346 | 5.9058 | -0.050393 | -0.050083 | -0.0018542 | -1.2124e+34 | 0.77301 |  | 14.6845 | -134.148 | 68.319
2019-04-20 21:41 | -0.00058088 | -0.10306 | 10.0827 | 100.3429 | -0.1127 | 5.9018 | -0.049816 | -0.04951 | 0 | 1401.8672 | -1.1159 |  | 14.6801 | -134.148 | 68.319
2019-04-20 21:41 | 0.00032664 | -0.10486 | 10.083 | 100.3667 | -0.11249 | 5.9042 | -0.049547 | -0.049243 | -0.0019029 | -1.2443e+34 | 0.62755 |  | 14.6845 | -134.148 | 68.319
2019-04-20 21:41 | -0.00027846 | -0.10492 | 10.0828 | 100.3587 | -0.112 | 5.902 | -0.049668 | -0.049363 | 0 | 1401.8579 | -0.53498 |  | 14.6831 | -134.148 | 68.319
2019-04-20 21:41 | 0.0014611 | -0.10614 | 10.0815 | 100.2934 | -0.11166 | 5.8895 | -0.050987 | -0.050674 | -0.0011134 | -7.2801e+33 | 2.8072 |  | 14.6742 | -134.148 | 68.319
2019-04-20 21:41 | -0.0011295 | -0.10959 | 10.0817 | 100.2899 | -0.11133 | 5.8925 | -0.050803 | -0.050491 | 0 | 1401.8342 | -2.1703 |  | 14.675 | -134.148 | 68.319
2019-04-20 21:41 | 0.002123 | -0.11005 | 10.0832 | 100.3091 | -0.11179 | 5.9012 | -0.049335 | -0.049031 | -0.00061221 | -4.0031e+33 | 4.0796 |  | 14.6781 | -134.148 | 68.319
2019-04-20 21:41 | -0.00082679 | -0.10971 | 10.0823 | 100.3942 | -0.11136 | 5.8914 | -0.050179 | -0.04987 | 0 | 1401.8337 | -1.5887 |  | 14.6903 | -134.148 | 68.319
2019-04-20 21:41 | 0.0023688 | -0.11179 | 10.082 | 100.3549 | -0.1127 | 5.8956 | -0.050538 | -0.050228 | -0.00042274 | -2.7641e+33 | 4.5521 |  | 14.6855 | -134.148 | 68.319
2019-04-20 21:41 | 0.00036439 | -0.11374 | 10.0821 | 100.3967 | -0.11182 | 5.8954 | -0.050387 | -0.050078 | -0.0018878 | -1.2343e+34 | 0.70031 |  | 14.6926 | -134.148 | 68.319
2019-04-20 21:41 | 4.9873e-06 | -0.11465 | 10.0819 | 100.3584 | -0.11194 | 5.8978 | -0.050567 | -0.050256 | -0.0020272 | -1.3255e+34 | 0.0095852 |  | 14.6874 | -134.148 | 68.319
2019-04-20 21:41 | 0.0013097 | -0.11771 | 10.0827 | 100.3648 | -0.11191 | 5.8988 | -0.04976 | -0.049454 | -0.001235 | -8.0753e+33 | 2.5175 |  | 14.6895 | -134.148 | 68.319
2019-04-20 21:41 | -0.0014698 | -0.11758 | 10.0826 | 100.3918 | -0.11206 | 5.8982 | -0.04988 | -0.049574 | 0 | 1401.7939 | -2.8251 |  | 14.6933 | -134.148 | 68.319
2019-04-20 21:41 | -0.00014615 | -0.11685 | 10.0826 | 100.3729 | -0.11252 | 5.8921 | -0.049906 | -0.049599 | 0 | 1401.7976 | -0.2809 |  | 14.6902 | -134.148 | 68.319
2019-04-20 21:41 | 0.00053444 | -0.1152 | 10.0823 | 100.3374 | -0.1124 | 5.8982 | -0.050205 | -0.049897 | -0.0017813 | -1.1647e+34 | 1.0272 |  | 14.6845 | -134.148 | 68.319
2019-04-20 21:41 | 0.0008559 | -0.11383 | 10.0829 | 100.2872 | -0.1124 | 5.927 | -0.049603 | -0.049298 | -0.0015607 | -1.0205e+34 | 1.6449 |  | 14.6765 | -134.148 | 68.319
2019-04-20 21:41 | 0.0005155 | -0.1142 | 10.0824 | 100.3776 | -0.11285 | 5.9155 | -0.050143 | -0.049835 | -0.0017928 | -1.1723e+34 | 0.99074 |  | 14.6899 | -134.148 | 68.319
2019-04-20 21:41 | -0.0020183 | -0.11584 | 10.0824 | 100.3801 | -0.11258 | 5.8984 | -0.050114 | -0.049806 | 0 | 1401.8027 | -3.8792 |  | 14.6908 | -134.148 | 68.319
2019-04-20 21:41 | 0.001026 | -0.12006 | 10.0821 | 100.3942 | -0.11276 | 5.8913 | -0.050353 | -0.050044 | -0.0014444 | -9.444e+33 | 1.9723 |  | 14.6948 | -134.148 | 68.319
2019-04-20 21:41 | -0.0014889 | -0.12167 | 10.0822 | 100.3392 | -0.11288 | 5.8807 | -0.050322 | -0.050012 | 0 | 1401.7732 | -2.8623 |  | 14.6873 | -134.148 | 68.319
2019-04-20 21:41 | 0.00019402 | -0.1225 | 10.0824 | 100.3803 | -0.11285 | 5.8884 | -0.050142 | -0.049834 | -0.001991 | -1.3018e+34 | 0.37299 |  | 14.6938 | -134.148 | 68.319
2019-04-20 21:41 | 0.00085583 | -0.12289 | 10.0823 | 100.3297 | -0.1131 | 5.9006 | -0.050227 | -0.049919 | -0.001568 | -1.0252e+34 | 1.6454 |  | 14.6865 | -134.148 | 68.319
2019-04-20 21:41 | -0.00077049 | -0.12094 | 10.0819 | 100.3843 | -0.11258 | 5.8968 | -0.050647 | -0.050336 | 0 | 1401.7769 | -1.4812 |  | 14.6936 | -134.148 | 68.319
2019-04-20 21:41 | -0.00063813 | -0.12088 | 10.0815 | 100.3841 | -0.11328 | 5.893 | -0.050982 | -0.050669 | 0 | 1401.7773 | -1.2267 |  | 14.6935 | -134.148 | 68.319
2019-04-20 21:41 | 0.00045859 | -0.12164 | 10.0823 | 100.3764 | -0.11353 | 5.8915 | -0.050233 | -0.049924 | -0.0018357 | -1.2003e+34 | 0.88161 |  | 14.6929 | -134.148 | 68.319
2019-04-20 21:41 | 0.00025059 | -0.12225 | 10.0828 | 100.4079 | -0.11215 | 5.889 | -0.049688 | -0.049383 | -0.001961 | -1.2822e+34 | 0.48176 |  | 14.6978 | -134.148 | 68.319
2019-04-20 21:41 | 0.00049655 | -0.12122 | 10.0825 | 100.4683 | -0.11261 | 5.8969 | -0.049988 | -0.049681 | -0.0018109 | -1.1841e+34 | 0.95457 |  | 14.7061 | -134.148 | 68.319
2019-04-20 21:41 | 0.00076128 | -0.12103 | 10.0821 | 100.3595 | -0.1134 | 5.8995 | -0.050436 | -0.050126 | -0.0016326 | -1.0675e+34 | 1.4635 |  | 14.6901 | -134.148 | 68.319
2019-04-20 21:41 | 0.00057212 | -0.12167 | 10.082 | 100.415 | -0.1134 | 5.8981 | -0.050527 | -0.050216 | -0.0017618 | -1.1519e+34 | 1.0999 |  | 14.6985 | -134.148 | 68.319
2019-04-20 21:41 | 0.0012718 | -0.12039 | 10.0824 | 100.3971 | -0.11353 | 5.8951 | -0.050104 | -0.049796 | -0.0012652 | -8.2725e+33 | 2.4447 |  | 14.6953 | -134.148 | 68.319
2019-04-20 21:41 | -0.0010541 | -0.11987 | 10.0822 | 100.3778 | -0.11331 | 5.9 | -0.050255 | -0.049946 | 0 | 1401.7825 | -2.0263 |  | 14.6922 | -134.148 | 68.319
2019-04-20 21:41 | 0.0015742 | -0.12006 | 10.0816 | 100.3646 | -0.11264 | 5.9083 | -0.050884 | -0.050572 | -0.0010391 | -6.7945e+33 | 3.0262 |  | 14.6904 | -134.148 | 68.319
2019-04-20 21:41 | -0.00058144 | -0.12393 | 10.0821 | 100.387 | -0.11179 | 5.9024 | -0.050435 | -0.050125 | 0 | 1401.762 | -1.1179 |  | 14.6952 | -134.148 | 68.319
2019-04-20 21:41 | 0.00078001 | -0.12805 | 10.0816 | 100.4195 | -0.11206 | 5.9027 | -0.050881 | -0.050569 | -0.0016253 | -1.0627e+34 | 1.4999 |  | 14.7018 | -134.148 | 68.319
2019-04-20 21:41 | -0.00029786 | -0.13272 | 10.0819 | 100.3249 | -0.11154 | 5.8972 | -0.050552 | -0.050242 | 0 | 1401.7175 | -0.57284 |  | 14.6898 | -134.148 | 68.319
2019-04-20 21:41 | -0.00012768 | -0.13586 | 10.082 | 100.3841 | -0.11099 | 5.8944 | -0.050496 | -0.050186 | 0 | 1401.7017 | -0.24558 |  | 14.6997 | -134.148 | 68.319
2019-04-20 21:41 | -0.00024114 | -0.13815 | 10.082 | 100.3768 | -0.11142 | 5.8953 | -0.050526 | -0.050215 | 0 | 1401.6899 | -0.46386 |  | 14.6996 | -134.148 | 68.319
2019-04-20 21:41 | -0.00071387 | -0.13919 | 10.0818 | 100.3969 | -0.1116 | 5.8922 | -0.050702 | -0.050391 | 0 | 1401.6848 | -1.3732 |  | 14.703 | -134.148 | 68.319
2019-04-20 21:41 | -0.00080843 | -0.13895 | 10.0817 | 100.4639 | -0.11148 | 5.8923 | -0.050792 | -0.05048 | 0 | 1401.686 | -1.5551 |  | 14.7127 | -134.148 | 68.319
2019-04-20 21:41 | 0.00083666 | -0.14072 | 10.0817 | 100.428 | -0.11108 | 5.8948 | -0.05077 | -0.050458 | -0.0015959 | -1.0434e+34 | 1.6095 |  | 14.7084 | -134.148 | 68.319
2019-04-20 21:41 | -1.4253e-05 | -0.14035 | 10.0818 | 100.4435 | -0.1113 | 5.8953 | -0.050739 | -0.050428 | 0 | 1401.679 | -0.027419 |  | 14.7103 | -134.148 | 68.319
2019-04-20 21:41 | 0.00096902 | -0.14023 | 10.0825 | 100.4196 | -0.11194 | 5.8891 | -0.050012 | -0.049704 | -0.0015014 | -9.8167e+33 | 1.8641 |  | 14.7069 | -134.148 | 68.319
2019-04-20 21:41 | 0.0013472 | -0.14029 | 10.0826 | 100.4147 | -0.11172 | 5.8948 | -0.049922 | -0.049615 | -0.0012248 | -8.0083e+33 | 2.5917 |  | 14.7062 | -134.148 | 68.319
2019-04-20 21:41 | -0.001319 | -0.13712 | 10.0818 | 100.385 | -0.11115 | 5.9034 | -0.050668 | -0.050356 | 0 | 1401.6953 | -2.5371 |  | 14.7004 | -134.148 | 68.319
2019-04-20 21:41 | 0.00087451 | -0.13669 | 10.0816 | 100.4414 | -0.11261 | 5.8966 | -0.050908 | -0.050595 | -0.0015659 | -1.0238e+34 | 1.6821 |  | 14.7086 | -134.148 | 68.319
2019-04-20 21:41 | -0.0012244 | -0.13727 | 10.0813 | 100.4384 | -0.1134 | 5.8941 | -0.051174 | -0.05086 | 0 | 1401.6943 | -2.3552 |  | 14.7083 | -134.148 | 68.319
2019-04-20 21:41 | 0.0019334 | -0.13602 | 10.0826 | 100.486 | -0.1134 | 5.8947 | -0.049916 | -0.04961 | -0.00077781 | -5.0855e+33 | 3.7187 |  | 14.7148 | -134.148 | 68.319
2019-04-20 21:41 | 0.000969 | -0.13461 | 10.082 | 100.471 | -0.11191 | 5.896 | -0.050487 | -0.050176 | -0.0014969 | -9.7875e+33 | 1.8637 |  | 14.7121 | -134.148 | 68.319
2019-04-20 21:41 | -0.00027915 | -0.13507 | 10.0818 | 100.427 | -0.11206 | 5.8941 | -0.050695 | -0.050384 | 0 | 1401.7056 | -0.53691 |  | 14.7057 | -134.148 | 68.319
2019-04-20 21:41 | 0.00015576 | -0.13947 | 10.0822 | 100.3915 | -0.11206 | 5.8979 | -0.05033 | -0.050021 | -0.002024 | -1.3233e+34 | 0.29963 |  | 14.7025 | -134.148 | 68.319
2019-04-20 21:41 | 0.00053407 | -0.13834 | 10.0824 | 100.4131 | -0.11218 | 5.9016 | -0.050061 | -0.049754 | -0.0018006 | -1.1773e+34 | 1.0273 |  | 14.7052 | -134.148 | 68.319
2019-04-20 21:41 | 0.00026934 | -0.14108 | 10.0821 | 100.4566 | -0.11188 | 5.8906 | -0.050364 | -0.050055 | -0.0019664 | -1.2857e+34 | 0.51816 |  | 14.7127 | -134.148 | 68.319
2019-04-20 21:41 | 2.3425e-05 | -0.14099 | 10.0825 | 100.4699 | -0.11133 | 5.8993 | -0.050005 | -0.049698 | -0.0020614 | -1.3478e+34 | 0.045066 |  | 14.7147 | -134.148 | 68.319
2019-04-20 21:41 | 0.0011391 | -0.14423 | 10.0818 | 100.4313 | -0.11115 | 5.8965 | -0.050693 | -0.050381 | -0.0013815 | -9.0322e+33 | 2.1916 |  | 14.7103 | -134.148 | 68.319
2019-04-20 21:41 | 0.0008364 | -0.14511 | 10.0814 | 100.4571 | -0.11124 | 5.891 | -0.051143 | -0.050828 | -0.0015996 | -1.0459e+34 | 1.6093 |  | 14.7145 | -134.148 | 68.319
2019-04-20 21:41 | 0.00089313 | -0.14609 | 10.0822 | 100.3818 | -0.11136 | 5.8844 | -0.050332 | -0.050023 | -0.0015603 | -1.0201e+34 | 1.7185 |  | 14.7038 | -134.148 | 68.319
2019-04-20 21:41 | -0.00078984 | -0.14621 | 10.0824 | 100.4167 | -0.11182 | 5.8979 | -0.050123 | -0.049815 | 0 | 1401.6492 | -1.5198 |  | 14.7088 | -134.148 | 68.319
2019-04-20 21:41 | 4.2167e-05 | -0.14615 | 10.0816 | 100.4358 | -0.11224 | 5.8757 | -0.050932 | -0.050619 | -0.0020668 | -1.3513e+34 | 0.081135 |  | 14.7118 | -134.148 | 68.319
2019-04-20 21:41 | 0.0004204 | -0.14761 | 10.0821 | 100.4238 | -0.11258 | 5.8739 | -0.050393 | -0.050083 | -0.0018814 | -1.2301e+34 | 0.80896 |  | 14.7107 | -134.148 | 68.319
2019-04-20 21:41 | -0.00086542 | -0.14703 | 10.0815 | 100.3903 | -0.11145 | 5.8876 | -0.051019 | -0.050705 | 0 | 1401.645 | -1.6653 |  | 14.7053 | -134.148 | 68.319
2019-04-20 21:41 | -0.00024143 | -0.14587 | 10.0825 | 100.4018 | -0.11179 | 5.8905 | -0.050001 | -0.049694 | 0 | 1401.6509 | -0.46455 |  | 14.7065 | -134.148 | 68.319
2019-04-20 21:41 | 0.00032584 | -0.14737 | 10.0817 | 100.4162 | -0.11145 | 5.8912 | -0.050839 | -0.050527 | -0.001939 | -1.2678e+34 | 0.627 |  | 14.7094 | -134.148 | 68.319
2019-04-20 21:41 | 0.0014605 | -0.14838 | 10.0821 | 100.4613 | -0.11224 | 5.8901 | -0.050449 | -0.050139 | -0.0011466 | -7.4963e+33 | 2.8104 |  | 14.7164 | -134.148 | 68.319
2019-04-20 21:41 | 0.0019143 | -0.15244 | 10.0828 | 100.4503 | -0.11179 | 5.8918 | -0.049726 | -0.049421 | -0.00080483 | -5.262e+33 | 3.6842 |  | 14.7164 | -134.148 | 68.319
2019-04-20 21:41 | -0.0013759 | -0.15103 | 10.0818 | 100.4535 | -0.11243 | 5.8936 | -0.050655 | -0.050344 | 0 | 1401.6248 | -2.6479 |  | 14.7162 | -134.148 | 68.319
2019-04-20 21:41 | 0.0011012 | -0.1517 | 10.0817 | 100.4173 | -0.11227 | 5.8877 | -0.05081 | -0.050498 | -0.001415 | -9.2515e+33 | 2.1193 |  | 14.7114 | -134.148 | 68.319
2019-04-20 21:41 | -0.00027912 | -0.15018 | 10.0825 | 100.4499 | -0.11224 | 5.8915 | -0.049972 | -0.049665 | 0 | 1401.6292 | -0.53715 |  | 14.7153 | -134.148 | 68.319
2019-04-20 21:41 | 0.00053397 | -0.15033 | 10.0816 | 100.4645 | -0.11276 | 5.892 | -0.050863 | -0.050551 | -0.0018106 | -1.1838e+34 | 1.0276 |  | 14.7177 | -134.148 | 68.319
2019-04-20 21:41 | -9.0148e-05 | -0.15042 | 10.0822 | 100.46 | -0.11243 | 5.8847 | -0.050323 | -0.050014 | 0 | 1401.6279 | -0.17349 |  | 14.7169 | -134.148 | 68.319
2019-04-20 21:41 | -0.00026033 | -0.14761 | 10.0826 | 100.4214 | -0.11261 | 5.8879 | -0.049936 | -0.049629 | 0 | 1401.6421 | -0.50094 |  | 14.7101 | -134.148 | 68.319
2019-04-20 21:41 | -0.0001468 | -0.1452 | 10.082 | 100.4532 | -0.11261 | 5.8911 | -0.050506 | -0.050195 | 0 | 1401.6543 | -0.28245 |  | 14.7138 | -134.148 | 68.319
2019-04-20 21:41 | -0.00039262 | -0.14423 | 10.0813 | 100.462 | -0.1124 | 5.8935 | -0.051219 | -0.050904 | 0 | 1401.6592 | -0.7554 |  | 14.7146 | -134.148 | 68.319
2019-04-20 21:41 | 0.00047694 | -0.14511 | 10.0814 | 100.439 | -0.11182 | 5.892 | -0.051099 | -0.050785 | -0.0018434 | -1.2052e+34 | 0.91766 |  | 14.7118 | -134.148 | 68.319
2019-04-20 21:41 | 0.00043912 | -0.1449 | 10.0821 | 100.4427 | -0.11203 | 5.8934 | -0.050445 | -0.050135 | -0.0018674 | -1.2209e+34 | 0.84489 |  | 14.7123 | -134.148 | 68.319
2019-04-20 21:41 | 0.00047706 | -0.14346 | 10.0821 | 100.4326 | -0.11133 | 5.8912 | -0.050355 | -0.050046 | -0.0018419 | -1.2043e+34 | 0.91785 |  | 14.7102 | -134.148 | 68.319
2019-04-20 21:41 | 0.00087415 | -0.14252 | 10.0825 | 100.4903 | -0.11169 | 5.8923 | -0.049956 | -0.049649 | -0.0015709 | -1.0271e+34 | 1.6818 |  | 14.7182 | -134.148 | 68.319
2019-04-20 21:41 | -0.00027938 | -0.14328 | 10.0817 | 100.4955 | -0.11194 | 5.8936 | -0.050795 | -0.050482 | 0 | 1401.6641 | -0.53751 |  | 14.7192 | -134.148 | 68.319
2019-04-20 21:41 | 0.0010821 | -0.1409 | 10.082 | 100.4533 | -0.11212 | 5.8949 | -0.0505 | -0.05019 | -0.0014203 | -9.2865e+33 | 2.0817 |  | 14.7121 | -134.148 | 68.319
2019-04-20 21:41 | 0.00098752 | -0.14041 | 10.0807 | 100.4352 | -0.1127 | 5.8947 | -0.051759 | -0.051441 | -0.0014883 | -9.7308e+33 | 1.8997 |  | 14.7093 | -134.148 | 68.319
2019-04-20 21:41 | 2.3158e-05 | -0.14093 | 10.0814 | 100.4909 | -0.11298 | 5.8952 | -0.051065 | -0.050752 | -0.0020613 | -1.3477e+34 | 0.044551 |  | 14.7177 | -134.148 | 68.319
2019-04-20 21:41 | 0.00077954 | -0.14227 | 10.0826 | 100.5168 | -0.11252 | 5.8936 | -0.049897 | -0.049591 | -0.0016372 | -1.0704e+34 | 1.4998 |  | 14.722 | -134.148 | 68.319
2019-04-20 21:41 | 0.00055264 | -0.14404 | 10.0821 | 100.5233 | -0.11188 | 5.8927 | -0.050432 | -0.050122 | -0.0017931 | -1.1723e+34 | 1.0633 |  | 14.7237 | -134.148 | 68.319
2019-04-20 21:41 | -0.00029841 | -0.14343 | 10.0824 | 100.4406 | -0.11124 | 5.8963 | -0.050133 | -0.049825 | 0 | 1401.6633 | -0.57413 |  | 14.7112 | -134.148 | 68.319
2019-04-20 21:41 | 0.00051468 | -0.14346 | 10.0818 | 100.5367 | -0.11121 | 5.8986 | -0.050729 | -0.050417 | -0.0018175 | -1.1883e+34 | 0.99022 |  | 14.7254 | -134.148 | 68.319
2019-04-20 21:41 | 0.00083611 | -0.14264 | 10.0819 | 100.4362 | -0.11166 | 5.8933 | -0.050639 | -0.050328 | -0.0015978 | -1.0447e+34 | 1.6086 |  | 14.7104 | -134.148 | 68.319
2019-04-20 21:41 | 0.0013845 | -0.14169 | 10.0821 | 100.5315 | -0.11172 | 5.8908 | -0.05043 | -0.05012 | -0.0011982 | -7.834e+33 | 2.6635 |  | 14.7239 | -134.148 | 68.319
2019-04-20 21:41 | 0.00015546 | -0.14029 | 10.0812 | 100.4847 | -0.11133 | 5.8972 | -0.051299 | -0.050984 | -0.0020248 | -1.3239e+34 | 0.29906 |  | 14.7165 | -134.148 | 68.319
2019-04-20 21:41 | -0.00094127 | -0.14017 | 10.0825 | 100.5504 | -0.11087 | 5.9013 | -0.05001 | -0.049702 | 0 | 1401.6797 | -1.8107 |  | 14.7259 | -134.148 | 68.319
2019-04-20 21:41 | 0.0018007 | -0.13962 | 10.0829 | 100.5307 | -0.11133 | 5.9024 | -0.049559 | -0.049254 | -0.00088218 | -5.7679e+33 | 3.464 |  | 14.7229 | -134.148 | 68.319
2019-04-20 21:41 | -0.00090332 | -0.13971 | 10.082 | 100.5062 | -0.11194 | 5.8938 | -0.050459 | -0.050149 | 0 | 1401.6821 | -1.7377 |  | 14.7192 | -134.148 | 68.319
2019-04-20 21:41 | 0.0018196 | -0.14175 | 10.0821 | 100.4865 | -0.11194 | 5.8996 | -0.050399 | -0.050089 | -0.00086935 | -5.684e+33 | 3.5006 |  | 14.7173 | -134.148 | 68.319
2019-04-20 21:41 | 0.00077959 | -0.14511 | 10.0816 | 100.448 | -0.11227 | 5.9013 | -0.050904 | -0.050591 | -0.0016394 | -1.0719e+34 | 1.5 |  | 14.7131 | -134.148 | 68.319
2019-04-20 21:41 | -0.00086557 | -0.14359 | 10.081 | 100.4632 | -0.1124 | 5.8957 | -0.051504 | -0.051188 | 0 | 1401.6626 | -1.6653 |  | 14.7145 | -134.148 | 68.319
2019-04-20 21:41 | 0.00091189 | -0.14117 | 10.0816 | 100.5078 | -0.11179 | 5.8948 | -0.050932 | -0.050619 | -0.001543 | -1.0089e+34 | 1.7543 |  | 14.7202 | -134.148 | 68.319
2019-04-20 21:41 | -0.0005444 | -0.1402 | 10.0822 | 100.457 | -0.11044 | 5.8923 | -0.050302 | -0.049992 | 0 | 1401.6797 | -1.0473 |  | 14.7122 | -134.148 | 68.319
2019-04-20 21:41 | 0.0021974 | -0.14221 | 10.0819 | 100.5276 | -0.11172 | 5.8938 | -0.050631 | -0.050319 | -0.00057845 | -3.782e+33 | 4.2276 |  | 14.7235 | -134.148 | 68.319
2019-04-20 21:41 | -0.0016978 | -0.14496 | 10.0823 | 100.4819 | -0.11249 | 5.8932 | -0.050241 | -0.049933 | 0 | 1401.6555 | -3.2666 |  | 14.7179 | -134.148 | 68.319
2019-04-20 21:41 | 0.0004768 | -0.146 | 10.0818 | 100.4454 | -0.11218 | 5.8922 | -0.050664 | -0.050353 | -0.0018442 | -1.2058e+34 | 0.91743 |  | 14.7131 | -134.148 | 68.319
2019-04-20 21:41 | -0.00050641 | -0.1456 | 10.0817 | 100.5082 | -0.11243 | 5.8974 | -0.050754 | -0.050442 | 0 | 1401.6523 | -0.9744 |  | 14.722 | -134.148 | 68.319
2019-04-20 21:41 | 0.00032559 | -0.14716 | 10.0813 | 100.5287 | -0.1127 | 5.8951 | -0.051202 | -0.050887 | -0.001939 | -1.2678e+34 | 0.62651 |  | 14.7258 | -134.148 | 68.319
2019-04-20 21:41 | 0.00074157 | -0.14807 | 10.0818 | 100.5094 | -0.11295 | 5.8907 | -0.050693 | -0.050381 | -0.0016683 | -1.0907e+34 | 1.427 |  | 14.7234 | -134.148 | 68.319
2019-04-20 21:41 | 0.00030666 | -0.1467 | 10.0819 | 100.4737 | -0.11264 | 5.8922 | -0.050593 | -0.050283 | -0.0019498 | -1.2748e+34 | 0.59007 |  | 14.7176 | -134.148 | 68.319
2019-04-20 21:41 | -0.00012825 | -0.14795 | 10.0824 | 100.488 | -0.11282 | 5.8941 | -0.050055 | -0.049747 | 0 | 1401.6404 | -0.2468 |  | 14.72 | -134.148 | 68.319
2019-04-20 21:41 | -1.4798e-05 | -0.14902 | 10.0818 | 100.456 | -0.11282 | 5.895 | -0.050682 | -0.050371 | 0 | 1401.635 | -0.028477 |  | 14.7158 | -134.148 | 68.319
2019-04-20 21:41 | 7.9716e-05 | -0.1514 | 10.0824 | 100.4768 | -0.11243 | 5.8909 | -0.050142 | -0.049834 | -0.0020639 | -1.3494e+34 | 0.15342 |  | 14.72 | -134.148 | 68.319
2019-04-20 21:41 | -3.3739e-05 | -0.15152 | 10.081 | 100.4757 | -0.11252 | 5.891 | -0.051546 | -0.051229 | 0 | 1401.6223 | -0.064932 |  | 14.7197 | -134.148 | 68.319
2019-04-20 21:41 | 0.00060907 | -0.15247 | 10.0821 | 100.4586 | -0.11227 | 5.8958 | -0.050378 | -0.050068 | -0.0017624 | -1.1522e+34 | 1.1722 |  | 14.7178 | -134.148 | 68.319
2019-04-20 21:41 | 0.00034435 | -0.15247 | 10.0821 | 100.4899 | -0.1123 | 5.8962 | -0.050441 | -0.050131 | -0.0019323 | -1.2633e+34 | 0.66273 |  | 14.7224 | -134.148 | 68.319
2019-04-20 21:41 | 0.00053348 | -0.15118 | 10.0818 | 100.5042 | -0.11111 | 5.8952 | -0.050711 | -0.050399 | -0.0018116 | -1.1844e+34 | 1.0267 |  | 14.7239 | -134.148 | 68.319
2019-04-20 21:41 | 0.0001553 | -0.14954 | 10.0817 | 100.5288 | -0.11102 | 5.8916 | -0.050799 | -0.050487 | -0.0020328 | -1.329e+34 | 0.29885 |  | 14.7268 | -134.148 | 68.319
2019-04-20 21:41 | 0.00026869 | -0.14612 | 10.0818 | 100.5241 | -0.1113 | 5.8899 | -0.05071 | -0.050398 | -0.001971 | -1.2887e+34 | 0.517 |  | 14.7247 | -134.148 | 68.319
2019-04-20 21:41 | 0.00034433 | -0.14526 | 10.0816 | 100.4622 | -0.112 | 5.8928 | -0.050915 | -0.050602 | -0.0019262 | -1.2594e+34 | 0.66251 |  | 14.7153 | -134.148 | 68.319
2019-04-20 21:41 | 0.00040101 | -0.14362 | 10.0812 | 100.5594 | -0.11102 | 5.89 | -0.051333 | -0.051018 | -0.0018902 | -1.2359e+34 | 0.77153 |  | 14.7288 | -134.148 | 68.319
2019-04-20 21:41 | -0.00054445 | -0.14127 | 10.0827 | 100.4985 | -0.11179 | 5.887 | -0.049807 | -0.049501 | 0 | 1401.6743 | -1.0474 |  | 14.7188 | -134.148 | 68.319
2019-04-20 21:41 | -0.0015655 | -0.13895 | 10.0823 | 100.4848 | -0.11108 | 5.8918 | -0.050166 | -0.049858 | 0 | 1401.686 | -3.0114 |  | 14.7158 | -134.148 | 68.319
2019-04-20 21:41 | 0.0010629 | -0.13934 | 10.0815 | 100.5576 | -0.1106 | 5.8916 | -0.051032 | -0.050718 | -0.001433 | -9.3696e+33 | 2.0446 |  | 14.7267 | -134.148 | 68.319
2019-04-20 21:41 | 0.00077917 | -0.1384 | 10.082 | 100.5416 | -0.11182 | 5.8917 | -0.050523 | -0.050212 | -0.0016343 | -1.0685e+34 | 1.4988 |  | 14.724 | -134.148 | 68.319
2019-04-20 21:41 | -0.00024192 | -0.13666 | 10.0818 | 100.4901 | -0.11273 | 5.8885 | -0.050701 | -0.05039 | 0 | 1401.6975 | -0.46533 |  | 14.7156 | -134.148 | 68.319
2019-04-20 21:41 | 0.00059013 | -0.13806 | 10.0814 | 100.5034 | -0.11172 | 5.8891 | -0.05109 | -0.050776 | -0.0017632 | -1.1528e+34 | 1.1352 |  | 14.7183 | -134.148 | 68.319
2019-04-20 21:41 | -0.00039314 | -0.13931 | 10.0808 | 100.5144 | -0.11121 | 5.8893 | -0.051748 | -0.05143 | 0 | 1401.6841 | -0.75627 |  | 14.7203 | -134.148 | 68.319
2019-04-20 21:41 | 0.0014222 | -0.13815 | 10.0811 | 100.4859 | -0.1124 | 5.8884 | -0.051358 | -0.051043 | -0.0011673 | -7.6321e+33 | 2.7357 |  | 14.7157 | -134.148 | 68.319
2019-04-20 21:41 | -0.0011873 | -0.13821 | 10.0815 | 100.4584 | -0.11258 | 5.8886 | -0.050998 | -0.050684 | 0 | 1401.6897 | -2.2839 |  | 14.7116 | -134.148 | 68.319
2019-04-20 21:41 | 0.0015168 | -0.1377 | 10.0817 | 100.476 | -0.11203 | 5.8872 | -0.050789 | -0.050477 | -0.001096 | -7.166e+33 | 2.9176 |  | 14.7141 | -134.148 | 68.319
2019-04-20 21:41 | 0.00047676 | -0.13501 | 10.0817 | 100.4911 | -0.11194 | 5.888 | -0.050756 | -0.050444 | -0.0018351 | -1.1999e+34 | 0.91699 |  | 14.7152 | -134.148 | 68.319
2019-04-20 21:41 | 0.00051457 | -0.13449 | 10.0817 | 100.4986 | -0.11166 | 5.8885 | -0.050786 | -0.050474 | -0.0018102 | -1.1836e+34 | 0.98969 |  | 14.7161 | -134.148 | 68.319
2019-04-20 21:41 | -0.00033634 | -0.13281 | 10.0816 | 100.5006 | -0.11227 | 5.888 | -0.050931 | -0.050618 | 0 | 1401.717 | -0.64685 |  | 14.7155 | -134.148 | 68.319
2019-04-20 21:41 | -0.00054437 | -0.13214 | 10.082 | 100.5127 | -0.11206 | 5.8903 | -0.050542 | -0.050231 | 0 | 1401.7205 | -1.0469 |  | 14.717 | -134.148 | 68.319
2019-04-20 21:41 | -0.0003931 | -0.13443 | 10.0819 | 100.5586 | -0.11243 | 5.886 | -0.050636 | -0.050325 | 0 | 1401.7087 | -0.75606 |  | 14.7247 | -134.148 | 68.319
2019-04-20 21:41 | 0.0017624 | -0.13379 | 10.0813 | 100.5761 | -0.11172 | 5.8858 | -0.051206 | -0.050891 | -0.00090707 | -5.9308e+33 | 3.3896 |  | 14.7271 | -134.148 | 68.319
2019-04-20 21:41 | 0.00036311 | -0.13696 | 10.0816 | 100.5303 | -0.11172 | 5.8891 | -0.050868 | -0.050555 | -0.001908 | -1.2475e+34 | 0.69844 |  | 14.7218 | -134.148 | 68.319
2019-04-20 21:41 | 0.00036335 | -0.13641 | 10.0816 | 100.5535 | -0.11063 | 5.9438 | -0.050899 | -0.050586 | -0.0019073 | -1.2471e+34 | 0.6989 |  | 14.725 | -134.148 | 68.319
2019-04-20 21:41 | -5.2647e-05 | -0.13644 | 10.0819 | 100.5758 | -0.11108 | 5.9788 | -0.05063 | -0.050319 | 0 | 1401.6987 | -0.10127 |  | 14.7281 | -134.148 | 68.319
2019-04-20 21:41 | 3.7892e-06 | -0.13522 | 10.0823 | 100.5523 | -0.11142 | 5.7731 | -0.050181 | -0.049873 | -0.0020431 | -1.3359e+34 | 0.007288 |  | 14.7243 | -134.148 | 68.319
2019-04-20 21:41 | -0.00058239 | -0.1402 | 10.0815 | 100.4807 | -0.11182 | 5.8425 | -0.050954 | -0.050641 | 0 | 1401.6797 | -1.1204 |  | 14.7157 | -134.148 | 68.319
2019-04-20 21:41 | 0.00041986 | -0.14566 | 10.0821 | 100.409 | -0.11108 | 5.7726 | -0.050415 | -0.050105 | -0.0018802 | -1.2293e+34 | 0.80786 |  | 14.7077 | -134.148 | 68.319
2019-04-20 21:41 | 0.00085476 | -0.14856 | 10.0816 | 100.4942 | -0.1123 | 6.033 | -0.0509 | -0.050587 | -0.0015895 | -1.0392e+34 | 1.6448 |  | 14.7213 | -134.148 | 68.319
2019-04-20 21:41 | 0.0014222 | -0.15134 | 10.0805 | 100.5329 | -0.11227 | 5.9883 | -0.052037 | -0.051717 | -0.0011775 | -7.6987e+33 | 2.7371 |  | 14.7281 | -134.148 | 68.319
2019-04-20 21:41 | 0.00013638 | -0.14969 | 10.0819 | 100.549 | -0.11218 | 5.9223 | -0.050564 | -0.050253 | -0.0020414 | -1.3347e+34 | 0.26245 |  | 14.7299 | -134.148 | 68.319
2019-04-20 21:41 | -0.00016633 | -0.15125 | 10.0815 | 100.5366 | -0.11182 | 5.903 | -0.051013 | -0.0507 | 0 | 1401.6238 | -0.3201 |  | 14.7285 | -134.148 | 68.319
2019-04-20 21:41 | 0.00021186 | -0.15503 | 10.0816 | 100.5071 | -0.1116 | 5.8907 | -0.050891 | -0.050578 | -0.0020095 | -1.3138e+34 | 0.40778 |  | 14.726 | -134.148 | 68.319
2019-04-20 21:41 | 0.0011762 | -0.15674 | 10.0815 | 100.5766 | -0.11194 | 5.8958 | -0.051041 | -0.050727 | -0.0013641 | -8.9187e+33 | 2.2641 |  | 14.7368 | -134.148 | 68.319
2019-04-20 21:41 | 0.00013621 | -0.15799 | 10.0813 | 100.5196 | -0.11188 | 5.9002 | -0.051157 | -0.050843 | -0.0020485 | -1.3393e+34 | 0.2622 |  | 14.729 | -134.148 | 68.319
2019-04-20 21:41 | 0.00055225 | -0.16122 | 10.0818 | 100.5608 | -0.11237 | 5.8914 | -0.050737 | -0.050426 | -0.0018075 | -1.1817e+34 | 1.0632 |  | 14.7364 | -134.148 | 68.319
2019-04-20 21:41 | 0.00041989 | -0.16122 | 10.0814 | 100.5376 | -0.11179 | 5.8954 | -0.051066 | -0.050753 | -0.0018931 | -1.2377e+34 | 0.80838 |  | 14.733 | -134.148 | 68.319
2019-04-20 21:41 | 0.00026856 | -0.1618 | 10.0816 | 100.5353 | -0.11212 | 5.888 | -0.050887 | -0.050574 | -0.0019844 | -1.2974e+34 | 0.51705 |  | 14.7329 | -134.148 | 68.319
2019-04-20 21:41 | 0.00040092 | -0.16016 | 10.0816 | 100.5803 | -0.11249 | 5.8716 | -0.050885 | -0.050573 | -0.0019041 | -1.2449e+34 | 0.77184 |  | 14.7388 | -134.148 | 68.319
2019-04-20 21:41 | -0.00029868 | -0.15955 | 10.0819 | 100.516 | -0.11285 | 5.8766 | -0.050555 | -0.050245 | 0 | 1401.5818 | -0.57499 |  | 14.7289 | -134.148 | 68.319
2019-04-20 21:41 | 0.00021187 | -0.1593 | 10.0816 | 100.5369 | -0.1127 | 5.8898 | -0.050874 | -0.050561 | -0.0020131 | -1.3162e+34 | 0.40786 |  | 14.7321 | -134.148 | 68.319
2019-04-20 21:41 | 6.0626e-05 | -0.16199 | 10.0819 | 100.5152 | -0.11264 | 5.8893 | -0.050604 | -0.050293 | -0.0020779 | -1.3585e+34 | 0.11672 |  | 14.7301 | -134.148 | 68.319
2019-04-20 21:41 | 0.00068463 | -0.16208 | 10.082 | 100.4973 | -0.11273 | 5.8817 | -0.050488 | -0.050177 | -0.0017189 | -1.1238e+34 | 1.3181 |  | 14.7274 | -134.148 | 68.319
2019-04-20 21:41 | -9.0554e-05 | -0.16144 | 10.0816 | 100.4954 | -0.11261 | 5.8861 | -0.050878 | -0.050565 | 0 | 1401.5723 | -0.17434 |  | 14.7267 | -134.148 | 68.319
2019-04-20 21:41 | 0.00036327 | -0.16101 | 10.0811 | 100.4743 | -0.11252 | 5.8824 | -0.051354 | -0.051039 | -0.001928 | -1.2605e+34 | 0.69936 |  | 14.7236 | -134.148 | 68.319
2019-04-20 21:41 | 0.00074131 | -0.16168 | 10.0816 | 100.5592 | -0.11249 | 5.88 | -0.050905 | -0.050592 | -0.0016795 | -1.098e+34 | 1.4272 |  | 14.7363 | -134.148 | 68.319
2019-04-20 21:41 | -0.00014742 | -0.16046 | 10.0811 | 100.4886 | -0.1116 | 5.8861 | -0.051378 | -0.051063 | 0 | 1401.5771 | -0.28381 |  | 14.7253 | -134.148 | 68.319
2019-04-20 21:41 | -0.00039321 | -0.15939 | 10.0816 | 100.5229 | -0.11121 | 5.8825 | -0.050869 | -0.050556 | 0 | 1401.5825 | -0.75696 |  | 14.7299 | -134.148 | 68.319
2019-04-20 21:41 | -0.00024193 | -0.15906 | 10.0817 | 100.5064 | -0.11206 | 5.8768 | -0.050831 | -0.050519 | 0 | 1401.5842 | -0.46574 |  | 14.7273 | -134.148 | 68.319
2019-04-20 21:41 | -0.00014744 | -0.15857 | 10.0815 | 100.4872 | -0.11206 | 5.8575 | -0.051011 | -0.050698 | 0 | 1401.5867 | -0.28383 |  | 14.7243 | -134.148 | 68.319
2019-04-20 21:41 | -0.00039326 | -0.15622 | 10.0822 | 100.5008 | -0.11172 | 5.8728 | -0.050288 | -0.049979 | 0 | 1401.5986 | -0.75697 |  | 14.7253 | -134.148 | 68.319
2019-04-20 21:41 | 0.00013614 | -0.15652 | 10.0822 | 100.5237 | -0.11182 | 5.8936 | -0.050288 | -0.049979 | -0.0020473 | -1.3385e+34 | 0.26206 |  | 14.729 | -134.148 | 68.319
2019-04-20 21:41 | 0.00077905 | -0.1557 | 10.0813 | 100.5247 | -0.11108 | 5.8821 | -0.051181 | -0.050866 | -0.0016484 | -1.0777e+34 | 1.4995 |  | 14.7288 | -134.148 | 68.319
2019-04-20 21:41 | 0.00066573 | -0.15469 | 10.0823 | 100.4751 | -0.11111 | 5.8857 | -0.050221 | -0.049913 | -0.0017258 | -1.1283e+34 | 1.2814 |  | 14.7211 | -134.148 | 68.319
2019-04-20 21:41 | 0.00064682 | -0.15549 | 10.0813 | 100.5191 | -0.11224 | 5.8873 | -0.051211 | -0.050897 | -0.0017393 | -1.1372e+34 | 1.245 |  | 14.7279 | -134.148 | 68.319
2019-04-20 21:41 | 7.9491e-05 | -0.15695 | 10.0822 | 100.5652 | -0.11252 | 5.8803 | -0.050282 | -0.049974 | -0.0020687 | -1.3525e+34 | 0.15301 |  | 14.7353 | -134.148 | 68.319
2019-04-20 21:41 | 0.00038204 | -0.15424 | 10.0821 | 100.5518 | -0.11191 | 5.8747 | -0.050363 | -0.050053 | -0.0019108 | -1.2493e+34 | 0.73531 |  | 14.7322 | -134.148 | 68.319
2019-04-20 21:41 | -1.4916e-05 | -0.15524 | 10.082 | 100.5711 | -0.11215 | 5.8832 | -0.050451 | -0.050141 | 0 | 1401.6035 | -0.028711 |  | 14.7352 | -134.148 | 68.319
2019-04-20 21:41 | 0.00042 | -0.15387 | 10.0811 | 100.5301 | -0.11218 | 5.8751 | -0.051371 | -0.051055 | -0.0018869 | -1.2337e+34 | 0.80837 |  | 14.7288 | -134.148 | 68.319
2019-04-20 21:41 | -9.0682e-05 | -0.15305 | 10.0824 | 100.5572 | -0.11224 | 5.8712 | -0.050142 | -0.049834 | 0 | 1401.6147 | -0.17453 |  | 14.7323 | -134.148 | 68.319
2019-04-20 21:41 | -0.00079032 | -0.15192 | 10.082 | 100.5522 | -0.11237 | 5.8694 | -0.050465 | -0.050155 | 0 | 1401.6204 | -1.521 |  | 14.7311 | -134.148 | 68.319
2019-04-20 21:41 | 0.001422 | -0.15228 | 10.0822 | 100.4962 | -0.11273 | 5.8723 | -0.050345 | -0.050036 | -0.0011784 | -7.7044e+33 | 2.7368 |  | 14.7231 | -134.148 | 68.319
2019-04-20 21:41 | 0.00038201 | -0.15363 | 10.0818 | 100.4916 | -0.11276 | 5.8782 | -0.05073 | -0.050418 | -0.0019103 | -1.249e+34 | 0.73526 |  | 14.7231 | -134.148 | 68.319
2019-04-20 21:41 | -0.00073354 | -0.15179 | 10.0815 | 100.4689 | -0.11273 | 5.8911 | -0.050969 | -0.050656 | 0 | 1401.6211 | -1.4117 |  | 14.7188 | -134.148 | 68.319
2019-04-20 21:41 | -0.00026081 | -0.14941 | 10.0812 | 100.4943 | -0.11316 | 5.8788 | -0.051325 | -0.051009 | 0 | 1401.6331 | -0.5019 |  | 14.7215 | -134.148 | 68.319
2019-04-20 21:41 | 0.0002119 | -0.14926 | 10.082 | 100.4689 | -0.11285 | 5.8778 | -0.050516 | -0.050206 | -0.0020046 | -1.3106e+34 | 0.40777 |  | 14.7179 | -134.148 | 68.319
2019-04-20 21:41 | 0.001649 | -0.14969 | 10.0815 | 100.5344 | -0.11243 | 5.8764 | -0.050958 | -0.050645 | -0.0010054 | -6.5732e+33 | 3.1733 |  | 14.7276 | -134.148 | 68.319
2019-04-20 21:41 | -0.00050678 | -0.15094 | 10.0825 | 100.4991 | -0.11169 | 5.8796 | -0.04997 | -0.049663 | 0 | 1401.6252 | -0.97529 |  | 14.7229 | -134.148 | 68.319
2019-04-20 21:41 | 0.00032522 | -0.14999 | 10.0823 | 100.492 | -0.11102 | 5.874 | -0.050232 | -0.049923 | -0.0019416 | -1.2694e+34 | 0.62587 |  | 14.7216 | -134.148 | 68.319
2019-04-20 21:41 | 0.00066578 | -0.14993 | 10.0812 | 100.4504 | -0.11096 | 5.8677 | -0.051311 | -0.050995 | -0.0017219 | -1.1258e+34 | 1.2812 |  | 14.7155 | -134.148 | 68.319
2019-04-20 21:41 | 0.0010818 | -0.14856 | 10.082 | 100.4735 | -0.11169 | 5.8732 | -0.050463 | -0.050153 | -0.0014266 | -9.3276e+33 | 2.0817 |  | 14.7183 | -134.148 | 68.319
2019-04-20 21:41 | 3.8535e-06 | -0.15033 | 10.0819 | 100.4988 | -0.11194 | 5.8793 | -0.050583 | -0.050272 | -0.0020565 | -1.3445e+34 | 0.0074159 |  | 14.7228 | -134.148 | 68.319
2019-04-20 21:41 | -0.00022306 | -0.15036 | 10.0823 | 100.4427 | -0.11102 | 5.8792 | -0.050193 | -0.049884 | 0 | 1401.6282 | -0.42926 |  | 14.7144 | -134.148 | 68.319
2019-04-20 21:41 | -0.00018517 | -0.14914 | 10.0815 | 100.4896 | -0.11078 | 5.8822 | -0.051002 | -0.050688 | 0 | 1401.6345 | -0.35634 |  | 14.7207 | -134.148 | 68.319
2019-04-20 21:41 | 6.0647e-05 | -0.14685 | 10.0824 | 100.4918 | -0.11115 | 5.8815 | -0.050147 | -0.049839 | -0.0020648 | -1.35e+34 | 0.1167 |  | 14.7203 | -134.148 | 68.319
2019-04-20 21:41 | 0.00011741 | -0.14337 | 10.0814 | 100.5038 | -0.112 | 5.8947 | -0.051136 | -0.050822 | -0.0020438 | -1.3363e+34 | 0.22588 |  | 14.7206 | -134.148 | 68.319
2019-04-20 21:41 | -0.00096042 | -0.14264 | 10.0824 | 100.5207 | -0.11212 | 5.9131 | -0.050142 | -0.049834 | 0 | 1401.6672 | -1.8478 |  | 14.7226 | -134.148 | 68.319
2019-04-20 21:41 | 0.00019305 | -0.14114 | 10.0822 | 100.4949 | -0.11227 | 5.9241 | -0.050261 | -0.049953 | -0.0020074 | -1.3125e+34 | 0.3714 |  | 14.7184 | -134.148 | 68.319
2019-04-20 21:41 | 0.00093051 | -0.14117 | 10.082 | 100.4937 | -0.11206 | 5.8881 | -0.050527 | -0.050216 | -0.0015297 | -1.0002e+34 | 1.7901 |  | 14.7182 | -134.148 | 68.319
2019-04-20 21:41 | 0.00059006 | -0.13846 | 10.0827 | 100.4249 | -0.11179 | 5.8878 | -0.049837 | -0.049531 | -0.0017636 | -1.1531e+34 | 1.135 |  | 14.707 | -134.148 | 68.319
2019-04-20 21:41 | -0.0011496 | -0.1384 | 10.0817 | 100.4813 | -0.11258 | 5.9388 | -0.050791 | -0.050479 | 0 | 1401.6887 | -2.2113 |  | 14.715 | -134.148 | 68.319
2019-04-20 21:41 | 0.00062789 | -0.13785 | 10.0817 | 100.4778 | -0.11203 | 5.8675 | -0.050761 | -0.050449 | -0.0017377 | -1.1362e+34 | 1.2078 |  | 14.7145 | -134.148 | 68.319
2019-04-20 21:41 | 0.00070352 | -0.1373 | 10.0824 | 100.553 | -0.11206 | 5.8442 | -0.05007 | -0.049762 | -0.0016857 | -1.1022e+34 | 1.3533 |  | 14.7252 | -134.148 | 68.319
2019-04-20 21:41 | -0.00037429 | -0.13702 | 10.0823 | 100.4706 | -0.11172 | 5.846 | -0.05016 | -0.049852 | 0 | 1401.6958 | -0.71994 |  | 14.7129 | -134.148 | 68.319
2019-04-20 21:41 | 0.0006279 | -0.13651 | 10.0819 | 100.4591 | -0.11237 | 5.8145 | -0.050636 | -0.050325 | -0.0017366 | -1.1354e+34 | 1.2077 |  | 14.7112 | -134.148 | 68.319
2019-04-20 21:41 | 0.00089262 | -0.13599 | 10.0814 | 100.488 | -0.11203 | 5.7683 | -0.051085 | -0.050772 | -0.0015525 | -1.0151e+34 | 1.7169 |  | 14.7152 | -134.148 | 68.319
2019-04-20 21:41 | 0.0010628 | -0.13489 | 10.0817 | 100.47 | -0.11169 | 5.7859 | -0.050819 | -0.050507 | -0.0014295 | -9.3469e+33 | 2.0442 |  | 14.7121 | -134.148 | 68.319
2019-04-20 21:41 | -9.0672e-05 | -0.13376 | 10.0823 | 100.4814 | -0.11227 | 5.7775 | -0.05022 | -0.049912 | 0 | 1401.7122 | -0.17439 |  | 14.7131 | -134.148 | 68.319
2019-04-20 21:41 | -7.1759e-05 | -0.13235 | 10.0815 | 100.4858 | -0.11282 | 5.8473 | -0.051006 | -0.050693 | 0 | 1401.7192 | -0.13801 |  | 14.7132 | -134.148 | 68.319
2019-04-20 21:41 | 3.6824e-06 | -0.13217 | 10.0818 | 100.5051 | -0.11301 | 5.8897 | -0.050706 | -0.050394 | -0.0020403 | -1.334e+34 | 0.0070819 |  | 14.7161 | -134.148 | 68.319
2019-04-20 21:41 | -0.00039341 | -0.13101 | 10.0817 | 100.4625 | -0.11273 | 5.8973 | -0.050829 | -0.050517 | 0 | 1401.7261 | -0.75656 |  | 14.7092 | -134.148 | 68.319
2019-04-20 21:41 | 0.00019305 | -0.13007 | 10.0819 | 100.4485 | -0.11172 | 5.8859 | -0.05065 | -0.050338 | -0.0019979 | -1.3063e+34 | 0.37125 |  | 14.707 | -134.148 | 68.319
2019-04-20 21:41 | 0.00019305 | -0.13147 | 10.0821 | 100.4716 | -0.11157 | 5.8728 | -0.050442 | -0.050132 | -0.0019991 | -1.3071e+34 | 0.37126 |  | 14.7109 | -134.148 | 68.319
2019-04-20 21:41 | -7.1834e-05 | -0.13211 | 10.0816 | 100.4866 | -0.11215 | 5.8696 | -0.050921 | -0.050609 | 0 | 1401.7205 | -0.13815 |  | 14.7132 | -134.148 | 68.319
2019-04-20 21:41 | -7.0801e-05 | -0.13156 | 10.0819 | 100.4859 | -0.11215 | 5.8696 | -0.050572 | -0.050262 | 0 | 1401.7234 | -0.13616 |  | 14.7129 | -134.148 | 68.319
2019-04-20 21:41 | -7.0801e-05 | -0.13156 | 10.0819 | 100.4853 | -0.11215 | 5.8696 | -0.050572 | -0.050262 | 0 | 1401.7234 | -0.13616 |  | 14.7128 | -134.148 | 68.319
2019-04-20 21:41 | -5.2894e-05 | -0.13034 | 10.0821 | 100.5153 | -0.11331 | 5.8585 | -0.050406 | -0.050097 | 0 | 1401.7295 | -0.10172 |  | 14.7167 | -134.148 | 68.319
2019-04-20 21:41 | 0.00040087 | -0.13104 | 10.0825 | 100.476 | -0.11331 | 5.861 | -0.050047 | -0.049739 | -0.0018798 | -1.2291e+34 | 0.77091 |  | 14.7114 | -134.148 | 68.319
2019-04-20 21:41 | 0.00043869 | -0.12784 | 10.0812 | 100.4595 | -0.11307 | 5.8672 | -0.05126 | -0.050945 | -0.0018535 | -1.2119e+34 | 0.84354 |  | 14.7076 | -134.148 | 68.319
2019-04-20 21:41 | -0.00071469 | -0.12637 | 10.0823 | 100.4998 | -0.11264 | 5.8622 | -0.050211 | -0.049902 | 0 | 1401.7495 | -1.3742 |  | 14.7127 | -134.148 | 68.319
2019-04-20 21:41 | -0.00050669 | -0.12637 | 10.0817 | 100.4516 | -0.11206 | 5.8593 | -0.050764 | -0.050452 | 0 | 1401.7495 | -0.97425 |  | 14.7057 | -134.148 | 68.319
2019-04-20 21:41 | -0.0014143 | -0.12531 | 10.0825 | 100.465 | -0.11148 | 5.8549 | -0.050045 | -0.049738 | 0 | 1401.7549 | -2.7192 |  | 14.7072 | -134.148 | 68.319
2019-04-20 21:41 | 0.0013843 | -0.1264 | 10.0817 | 100.4329 | -0.11212 | 5.8525 | -0.050776 | -0.050464 | -0.0011865 | -7.7576e+33 | 2.6616 |  | 14.7031 | -134.148 | 68.319
2019-04-20 21:41 | -0.00052553 | -0.12668 | 10.0822 | 100.5453 | -0.11148 | 5.8582 | -0.050325 | -0.050016 | 0 | 1401.748 | -1.0105 |  | 14.7195 | -134.148 | 68.319
2019-04-20 21:41 | 0.00083593 | -0.12744 | 10.0814 | 100.5196 | -0.11188 | 5.8669 | -0.051126 | -0.050811 | -0.0015857 | -1.0368e+34 | 1.6074 |  | 14.7162 | -134.148 | 68.319
2019-04-20 21:41 | -0.0015846 | -0.12726 | 10.0819 | 100.4849 | -0.11249 | 5.8757 | -0.050556 | -0.050246 | 0 | 1401.7451 | -3.0469 |  | 14.7109 | -134.148 | 68.319
2019-04-20 21:41 | 0.00096816 | -0.12601 | 10.0818 | 100.4614 | -0.11172 | 5.8704 | -0.05075 | -0.050438 | -0.0014907 | -9.7467e+33 | 1.8615 |  | 14.7071 | -134.148 | 68.319
2019-04-20 21:41 | -0.00080923 | -0.12579 | 10.0821 | 100.4613 | -0.11179 | 5.8633 | -0.05039 | -0.050081 | 0 | 1401.7524 | -1.5559 |  | 14.7068 | -134.148 | 68.319
2019-04-20 21:41 | 0.0022919 | -0.1265 | 10.0822 | 100.4362 | -0.11191 | 5.8721 | -0.050347 | -0.050038 | -0.00049342 | -3.2262e+33 | 4.4067 |  | 14.7035 | -134.148 | 68.319
2019-04-20 21:41 | -0.00033634 | -0.1279 | 10.0821 | 100.4962 | -0.11063 | 5.8699 | -0.050407 | -0.050098 | 0 | 1401.7417 | -0.64674 |  | 14.7128 | -134.148 | 68.319
2019-04-20 21:41 | 0.00091167 | -0.12854 | 10.0817 | 100.4973 | -0.11038 | 5.8682 | -0.050845 | -0.050533 | -0.001533 | -1.0024e+34 | 1.7531 |  | 14.7134 | -134.148 | 68.319
2019-04-20 21:41 | -0.00039322 | -0.1283 | 10.0822 | 100.4724 | -0.11133 | 5.871 | -0.050306 | -0.049997 | 0 | 1401.7397 | -0.75611 |  | 14.7095 | -134.148 | 68.319
2019-04-20 21:41 | -0.0003554 | -0.12857 | 10.0822 | 100.4728 | -0.11212 | 5.8706 | -0.050265 | -0.049956 | 0 | 1401.7385 | -0.6834 |  | 14.7097 | -134.148 | 68.319
2019-04-20 21:41 | 0.00013612 | -0.12842 | 10.082 | 100.4726 | -0.112 | 5.8678 | -0.050475 | -0.050165 | -0.0020233 | -1.3229e+34 | 0.26175 |  | 14.7098 | -134.148 | 68.319
2019-04-20 21:41 | 0.00021176 | -0.12762 | 10.0821 | 100.482 | -0.11194 | 5.8663 | -0.0504 | -0.05009 | -0.0019863 | -1.2987e+34 | 0.40718 |  | 14.7108 | -134.148 | 68.319
2019-04-20 21:41 | 0.0009871 | -0.13025 | 10.0827 | 100.4839 | -0.11285 | 5.8692 | -0.04983 | -0.049524 | -0.0014805 | -9.68e+33 | 1.8982 |  | 14.7122 | -134.148 | 68.319
2019-04-20 21:41 | -0.00058236 | -0.13138 | 10.082 | 100.5268 | -0.11285 | 5.8707 | -0.050507 | -0.050196 | 0 | 1401.7241 | -1.1199 |  | 14.7188 | -134.148 | 68.319
2019-04-20 21:41 | -0.0006958 | -0.13162 | 10.0818 | 100.4741 | -0.11203 | 5.8628 | -0.050656 | -0.050345 | 0 | 1401.7229 | -1.3381 |  | 14.7111 | -134.148 | 68.319
2019-04-20 21:41 | -9.0714e-05 | -0.13437 | 10.082 | 100.537 | -0.11203 | 5.8651 | -0.050496 | -0.050186 | 0 | 1401.709 | -0.17447 |  | 14.7215 | -134.148 | 68.319
2019-04-20 21:41 | -0.00031757 | -0.13434 | 10.0821 | 100.5291 | -0.11224 | 5.8696 | -0.050376 | -0.050066 | 0 | 1401.7092 | -0.61078 |  | 14.7203 | -134.148 | 68.319
2019-04-20 21:41 | 0.0011763 | -0.13354 | 10.0821 | 100.4921 | -0.1124 | 5.867 | -0.050398 | -0.050088 | -0.0013458 | -8.7993e+33 | 2.2622 |  | 14.7147 | -134.148 | 68.319
2019-04-20 21:41 | 9.8293e-05 | -0.13272 | 10.082 | 100.5374 | -0.11179 | 5.8644 | -0.050488 | -0.050177 | -0.0020418 | -1.335e+34 | 0.18904 |  | 14.7211 | -134.148 | 68.319
2019-04-20 21:41 | -0.00026098 | -0.13049 | 10.0818 | 100.4962 | -0.11136 | 5.8655 | -0.050653 | -0.050342 | 0 | 1401.7288 | -0.50188 |  | 14.7139 | -134.148 | 68.319
2019-04-20 21:41 | -0.00073376 | -0.12958 | 10.0823 | 100.5427 | -0.11078 | 5.8651 | -0.050204 | -0.049896 | 0 | 1401.7334 | -1.411 |  | 14.7203 | -134.148 | 68.319
2019-04-20 21:41 | 0.00079788 | -0.13025 | 10.0825 | 100.4449 | -0.11154 | 5.8635 | -0.050014 | -0.049706 | -0.0016146 | -1.0557e+34 | 1.5343 |  | 14.7065 | -134.148 | 68.319
2019-04-20 21:41 | -0.0020194 | -0.129 | 10.0821 | 100.4601 | -0.11224 | 5.863 | -0.050373 | -0.050064 | 0 | 1401.7363 | -3.8832 |  | 14.708 | -134.148 | 68.319
2019-04-20 21:41 | 0.0010439 | -0.12683 | 10.0821 | 100.485 | -0.11194 | 5.8732 | -0.05039 | -0.050081 | -0.0014369 | -9.3948e+33 | 2.0071 |  | 14.7109 | -134.148 | 68.319
2019-04-20 21:41 | -0.00060119 | -0.12769 | 10.0824 | 100.4649 | -0.11215 | 5.871 | -0.050121 | -0.049813 | 0 | 1401.7429 | -1.156 |  | 14.7082 | -134.148 | 68.319
2019-04-20 21:41 | 0.000193 | -0.12744 | 10.0825 | 100.4731 | -0.1127 | 5.876 | -0.05002 | -0.049713 | -0.0019957 | -1.3049e+34 | 0.37111 |  | 14.7095 | -134.148 | 68.319
2019-04-20 21:41 | 0.0008359 | -0.13052 | 10.0816 | 100.4354 | -0.11203 | 5.8767 | -0.050919 | -0.050606 | -0.0015882 | -1.0384e+34 | 1.6075 |  | 14.7052 | -134.148 | 68.319
2019-04-20 21:41 | -0.00044992 | -0.1304 | 10.0817 | 100.4687 | -0.11121 | 5.8576 | -0.050812 | -0.0505 | 0 | 1401.7292 | -0.86522 |  | 14.7099 | -134.148 | 68.319
2019-04-20 21:41 | -0.00012867 | -0.13162 | 10.0818 | 100.5132 | -0.11133 | 5.8662 | -0.050723 | -0.050411 | 0 | 1401.7229 | -0.24745 |  | 14.7169 | -134.148 | 68.319
2019-04-20 21:41 | -0.00037449 | -0.12869 | 10.0819 | 100.4701 | -0.11084 | 5.8654 | -0.050621 | -0.05031 | 0 | 1401.7378 | -0.72011 |  | 14.7094 | -134.148 | 68.319
2019-04-20 21:41 | 0.00093035 | -0.12747 | 10.0827 | 100.5122 | -0.11133 | 5.8593 | -0.049811 | -0.049505 | -0.0015189 | -9.931e+33 | 1.7889 |  | 14.7152 | -134.148 | 68.319
2019-04-20 21:42 | -0.00063911 | -0.13092 | 10.082 | 100.4628 | -0.11072 | 5.8474 | -0.050515 | -0.050205 | 0 | 1401.7266 | -1.2291 |  | 14.7092 | -134.148 | 68.319
2019-04-20 21:42 | 0.00011729 | -0.13449 | 10.082 | 100.4652 | -0.11111 | 5.8453 | -0.050485 | -0.050174 | -0.0020363 | -1.3314e+34 | 0.22558 |  | 14.7112 | -134.148 | 68.319
2019-04-20 21:42 | -7.1802e-05 | -0.13455 | 10.0829 | 100.4669 | -0.11224 | 5.8658 | -0.04962 | -0.049315 | 0 | 1401.7083 | -0.1381 |  | 14.7113 | -134.148 | 68.319
2019-04-20 21:42 | 0.00051443 | -0.13754 | 10.0819 | 100.469 | -0.11227 | 5.8657 | -0.05061 | -0.050299 | -0.0018128 | -1.1853e+34 | 0.98953 |  | 14.713 | -134.148 | 68.319
2019-04-20 21:42 | 0.00083589 | -0.13998 | 10.0818 | 100.5194 | -0.11179 | 5.8672 | -0.050678 | -0.050367 | -0.0015958 | -1.0434e+34 | 1.608 |  | 14.7214 | -134.148 | 68.319
2019-04-20 21:42 | -0.00090369 | -0.14197 | 10.0817 | 100.5045 | -0.11169 | 5.8623 | -0.050828 | -0.050516 | 0 | 1401.6707 | -1.7386 |  | 14.7199 | -134.148 | 68.319
2019-04-20 21:42 | 0.0005334 | -0.14679 | 10.0822 | 100.4723 | -0.1124 | 5.8566 | -0.050287 | -0.049978 | -0.001808 | -1.1821e+34 | 1.0264 |  | 14.7174 | -134.148 | 68.319
2019-04-20 21:42 | 0.0020461 | -0.1507 | 10.0816 | 100.4945 | -0.11224 | 5.8604 | -0.050916 | -0.050603 | -0.00070197 | -4.5895e+33 | 3.9377 |  | 14.7222 | -134.148 | 68.319
2019-04-20 21:42 | 0.0013465 | -0.15698 | 10.0816 | 100.5109 | -0.11188 | 5.869 | -0.05089 | -0.050577 | -0.0012384 | -8.0969e+33 | 2.5918 |  | 14.7272 | -134.148 | 68.319
2019-04-20 21:42 | -0.0016792 | -0.16171 | 10.0813 | 100.5253 | -0.11148 | 5.8663 | -0.051159 | -0.050845 | 0 | 1401.5708 | -3.2329 |  | 14.7312 | -134.148 | 68.319
2019-04-20 21:42 | 3.7039e-06 | -0.15854 | 10.0816 | 100.4987 | -0.1113 | 5.8575 | -0.050871 | -0.050558 | -0.0020634 | -1.349e+34 | 0.00713 |  | 14.7262 | -134.148 | 68.319
2019-04-20 21:42 | -0.0012253 | -0.15784 | 10.0814 | 100.5149 | -0.11191 | 5.8565 | -0.051081 | -0.050767 | 0 | 1401.5906 | -2.3587 |  | 14.7281 | -134.148 | 68.319
2019-04-20 21:42 | 0.0015543 | -0.15558 | 10.0825 | 100.4862 | -0.11194 | 5.8584 | -0.049979 | -0.049672 | -0.0010815 | -7.0709e+33 | 2.9918 |  | 14.723 | -134.148 | 68.319
2019-04-20 21:42 | -0.00077124 | -0.15485 | 10.0817 | 100.4971 | -0.11154 | 5.8625 | -0.05079 | -0.050478 | 0 | 1401.6055 | -1.4845 |  | 14.7242 | -134.148 | 68.319

## STN1
Time | Conductivity | Temperature | Pressure | Dissolved O₂ saturation | Chlorophyll a | pH | Sea pressure | Depth | Salinity | Speed of sound | Specific conductivity | Density anomaly | Dissolved O₂ concentration | LON | LAT
2019-04-23 20:09 | 0.18909 | 0.045349 | 10.1434 | 135.5788 | 0.47113 | 43.0731 | 0.010868 | 0.010801 | 0.16678 | 1402.8467 | 361.2933 | -0.017187 | 19.7294 | -133.6775 | 68.3189
2019-04-23 20:09 | 0.19017 | 0.039764 | 10.1509 | 135.5295 | 1.1264 | 42.7486 | 0.018423 | 0.01831 | 0.16781 | 1402.8201 | 363.4343 | -0.016677 | 19.7252 | -133.6775 | 68.3189
2019-04-23 20:09 | 0.18822 | 0.045044 | 10.1558 | 135.5007 | 1.4845 | 41.1007 | 0.023269 | 0.023126 | 0.16598 | 1402.8442 | 359.6457 | -0.017798 | 19.7183 | -133.6775 | 68.3189
2019-04-23 20:09 | 0.19059 | 0.054474 | 10.1672 | 135.4671 | 1.6352 | 38.014 | 0.034737 | 0.034523 | 0.16812 | 1402.8948 | 364.0453 | -0.01536 | 19.7079 | -133.6775 | 68.3189
2019-04-23 20:09 | 0.18953 | 0.037323 | 10.1841 | 135.5539 | 1.701 | 34.6365 | 0.051645 | 0.051328 | 0.16723 | 1402.8075 | 362.2509 | -0.017142 | 19.7302 | -133.6775 | 68.3189
2019-04-23 20:09 | 0.18797 | 0.023773 | 10.1993 | 135.5898 | 1.7202 | 31.0774 | 0.066845 | 0.066434 | 0.16586 | 1402.7377 | 359.4442 | -0.019095 | 19.7432 | -133.6775 | 68.3189
2019-04-23 20:09 | 0.18941 | 0.020142 | 10.2031 | 135.5347 | 1.7436 | 27.4576 | 0.070566 | 0.070133 | 0.1672 | 1402.7213 | 362.2382 | -0.018215 | 19.737 | -133.6775 | 68.3189
2019-04-23 20:09 | 0.18915 | 0.094086 | 10.2129 | 135.6492 | 1.7456 | 23.8299 | 0.080361 | 0.079868 | 0.16658 | 1403.0925 | 360.7715 | -0.013777 | 19.7125 | -133.6775 | 68.3189
2019-04-23 20:09 | 0.19023 | 0.054504 | 10.2407 | 135.6656 | 1.7448 | 20.3609 | 0.10822 | 0.10755 | 0.16778 | 1402.8956 | 363.3495 | -0.015261 | 19.7368 | -133.6775 | 68.3189
2019-04-23 20:09 | 0.18848 | 0.038818 | 10.2819 | 135.7449 | 1.7507 | 16.9982 | 0.14943 | 0.14851 | 0.16625 | 1402.8152 | 360.2135 | -0.017352 | 19.7573 | -133.6775 | 68.3189
2019-04-23 20:09 | 0.18874 | 0.022156 | 10.3168 | 135.9022 | 1.7621 | 13.7946 | 0.18428 | 0.18315 | 0.16658 | 1402.7323 | 360.9386 | -0.018016 | 19.7895 | -133.6775 | 68.3189
2019-04-23 20:09 | 0.18817 | 0.017487 | 10.3294 | 136.0647 | 1.7691 | 10.8395 | 0.19688 | 0.19567 | 0.16607 | 1402.7084 | 359.895 | -0.018682 | 19.8158 | -133.6775 | 68.3189
2019-04-23 20:09 | 0.18843 | 0.022552 | 10.3319 | 136.2769 | 1.7664 | 8.2081 | 0.1994 | 0.19818 | 0.16629 | 1402.7343 | 360.3343 | -0.018152 | 19.8438 | -133.6775 | 68.3189
2019-04-23 20:09 | 0.18798 | 0.043945 | 10.3249 | 136.4469 | 1.7533 | 5.9017 | 0.19241 | 0.19123 | 0.16577 | 1402.8409 | 359.202 | -0.017189 | 19.8567 | -133.6775 | 68.3189
2019-04-23 20:09 | 0.18817 | 0.050995 | 10.3173 | 136.3039 | 1.7523 | 3.9131 | 0.18477 | 0.18363 | 0.1659 | 1402.8766 | 359.4706 | -0.016646 | 19.8319 | -133.6775 | 68.3189
2019-04-23 20:09 | 0.18852 | 0.097809 | 10.3178 | 136.2069 | 1.7497 | 2.2282 | 0.18528 | 0.18414 | 0.16598 | 1403.1119 | 359.5222 | -0.013492 | 19.7916 | -133.6775 | 68.3189
2019-04-23 20:09 | 0.1903 | 0.091034 | 10.3212 | 136.1653 | 1.7479 | 0.81249 | 0.18871 | 0.18755 | 0.16766 | 1403.0803 | 362.999 | -0.012546 | 19.7891 | -133.6775 | 68.3189
2019-04-23 20:09 | 0.18902 | 0.097809 | 10.3221 | 136.0708 | 1.755 | -0.33605 | 0.18958 | 0.18841 | 0.16644 | 1403.1127 | 360.4756 | -0.013092 | 19.7717 | -133.6775 | 68.3189
2019-04-23 20:09 | 0.18932 | 0.099152 | 10.3198 | 136.1273 | 1.7536 | -1.2424 | 0.18729 | 0.18614 | 0.16672 | 1403.1199 | 361.0345 | -0.012793 | 19.7792 | -133.6775 | 68.3189
2019-04-23 20:09 | 0.18848 | 0.092804 | 10.3142 | 135.9476 | 1.7589 | -1.9435 | 0.18168 | 0.18056 | 0.16597 | 1403.0868 | 359.5134 | -0.013847 | 19.7567 | -133.6775 | 68.3189
2019-04-23 20:09 | 0.19092 | 0.11719 | 10.3149 | 135.8833 | 1.7634 | -2.4737 | 0.18238 | 0.18126 | 0.16809 | 1403.2123 | 363.8394 | -0.01051 | 19.7335 | -133.6775 | 68.3189
2019-04-23 20:09 | 0.1893 | 0.12375 | 10.3212 | 135.6773 | 1.7575 | -2.8694 | 0.18871 | 0.18755 | 0.16657 | 1403.2432 | 360.6742 | -0.0113 | 19.7001 | -133.6775 | 68.3189
2019-04-23 20:09 | 0.189 | 0.095306 | 10.3298 | 135.7357 | 1.7581 | -3.1591 | 0.1973 | 0.19609 | 0.16644 | 1403.1002 | 360.4713 | -0.013221 | 19.7245 | -133.6775 | 68.3189
2019-04-23 20:09 | 0.191 | 0.086243 | 10.3369 | 135.6416 | 1.7677 | -3.3631 | 0.20444 | 0.20318 | 0.16832 | 1403.0575 | 364.3936 | -0.012232 | 19.7156 | -133.6775 | 68.3189
2019-04-23 20:09 | 0.18986 | 0.078827 | 10.3391 | 135.6103 | 1.7617 | -3.5028 | 0.20662 | 0.20535 | 0.16732 | 1403.0188 | 362.3286 | -0.013535 | 19.7153 | -133.6775 | 68.3189
2019-04-23 20:09 | 0.19036 | 0.076019 | 10.3392 | 135.6399 | 1.7553 | -3.5975 | 0.20674 | 0.20547 | 0.16779 | 1403.0054 | 363.3221 | -0.013328 | 19.7211 | -133.6775 | 68.3189
2019-04-23 20:09 | 0.18929 | 0.073975 | 10.3387 | 135.6223 | 1.7546 | -3.6588 | 0.20624 | 0.20497 | 0.16681 | 1402.9938 | 361.2934 | -0.014272 | 19.7198 | -133.6775 | 68.3189
2019-04-23 20:09 | 0.18924 | 0.070831 | 10.3393 | 135.5945 | 1.7527 | -3.7036 | 0.2068 | 0.20553 | 0.16678 | 1402.9779 | 361.2455 | -0.014499 | 19.7175 | -133.6775 | 68.3189
2019-04-23 20:09 | 0.18975 | 0.066193 | 10.3425 | 135.4551 | 1.7591 | -3.7504 | 0.21003 | 0.20874 | 0.16728 | 1402.9552 | 362.2807 | -0.014383 | 19.6997 | -133.6775 | 68.3189
2019-04-23 20:09 | 0.19016 | 0.067657 | 10.3449 | 135.3497 | 1.7543 | -3.7835 | 0.21236 | 0.21106 | 0.16765 | 1402.9631 | 363.0384 | -0.013972 | 19.6836 | -133.6775 | 68.3189
2019-04-23 20:09 | 0.19063 | 0.071747 | 10.3418 | 135.4479 | 0.14423 | -3.7988 | 0.2093 | 0.20801 | 0.16806 | 1402.9843 | 363.886 | -0.013377 | 19.6955 | -133.6775 | 68.3189
2019-04-23 20:09 | 0.18922 | 0.073639 | 10.3382 | 135.3713 | 0.56012 | -3.814 | 0.20568 | 0.20442 | 0.16675 | 1402.9919 | 361.1757 | -0.014344 | 19.6835 | -133.6775 | 68.3189
2019-04-23 20:09 | 0.19015 | 0.07724 | 10.3385 | 135.315 | 1.1442 | -3.8182 | 0.20602 | 0.20475 | 0.16759 | 1403.0112 | 362.8953 | -0.01342 | 19.6732 | -133.6775 | 68.3189
2019-04-23 20:09 | 0.18974 | 0.080017 | 10.3446 | 135.2442 | 1.4716 | -3.8195 | 0.21211 | 0.21081 | 0.1672 | 1403.0248 | 362.085 | -0.013525 | 19.6614 | -133.6775 | 68.3189
2019-04-23 20:09 | 0.18969 | 0.082092 | 10.3473 | 135.3168 | 1.6179 | -3.8236 | 0.21478 | 0.21346 | 0.16714 | 1403.035 | 361.9495 | -0.013426 | 19.6708 | -133.6775 | 68.3189
2019-04-23 20:09 | 0.1906 | 0.087769 | 10.3567 | 135.2222 | 1.6818 | -3.8409 | 0.22422 | 0.22284 | 0.16795 | 1403.0649 | 363.6254 | -0.012335 | 19.6538 | -133.6775 | 68.3189
2019-04-23 20:09 | 0.19093 | 0.10043 | 10.3566 | 135.2694 | 1.7123 | -3.8578 | 0.22406 | 0.22268 | 0.16818 | 1403.1288 | 364.0702 | -0.011317 | 19.6536 | -133.6775 | 68.3189
2019-04-23 20:09 | 0.19073 | 0.12466 | 10.352 | 135.1958 | 1.7209 | -3.8821 | 0.21949 | 0.21814 | 0.16788 | 1403.2501 | 363.373 | -0.010013 | 19.6295 | -133.6775 | 68.3189
2019-04-23 20:09 | 0.18988 | 0.13971 | 10.354 | 135.1117 | 1.7255 | -3.8824 | 0.22153 | 0.22017 | 0.16701 | 1403.3245 | 361.5552 | -0.0097329 | 19.6091 | -133.6775 | 68.3189
2019-04-23 20:09 | 0.19078 | 0.129 | 10.3602 | 135.0426 | 1.7325 | -3.8868 | 0.22768 | 0.22629 | 0.1679 | 1403.272 | 363.4082 | -0.0096714 | 19.6049 | -133.6775 | 68.3189
2019-04-23 20:09 | 0.19068 | 0.12723 | 10.3629 | 135.0559 | 1.7364 | -3.8828 | 0.23039 | 0.22897 | 0.16782 | 1403.2629 | 363.2516 | -0.0098364 | 19.6078 | -133.6775 | 68.3189
2019-04-23 20:09 | 0.19039 | 0.12085 | 10.362 | 135.1634 | 1.7405 | -3.8789 | 0.22946 | 0.22805 | 0.16758 | 1403.2307 | 362.7805 | -0.010449 | 19.627 | -133.6775 | 68.3189
2019-04-23 20:09 | 0.19014 | 0.10886 | 10.3541 | 134.9848 | 1.7372 | -3.8565 | 0.22159 | 0.22023 | 0.16742 | 1403.17 | 362.4707 | -0.011405 | 19.6077 | -133.6775 | 68.3189
2019-04-23 20:09 | 0.19002 | 0.10239 | 10.3422 | 134.9414 | 1.7321 | -3.8392 | 0.20968 | 0.20839 | 0.16734 | 1403.1372 | 362.3242 | -0.011953 | 19.605 | -133.6775 | 68.3189
2019-04-23 20:09 | 0.18929 | 0.10391 | 10.3466 | 134.8433 | 1.7321 | -3.8322 | 0.21408 | 0.21277 | 0.16666 | 1403.1442 | 360.899 | -0.012394 | 19.59 | -133.6775 | 68.3189
2019-04-23 20:09 | 0.18954 | 0.10562 | 10.3607 | 134.8378 | 1.7392 | -3.8315 | 0.22824 | 0.22684 | 0.16688 | 1403.1532 | 361.3654 | -0.012024 | 19.5882 | -133.6775 | 68.3189
2019-04-23 20:09 | 0.18958 | 0.098206 | 10.3783 | 134.9124 | 1.739 | -3.8609 | 0.24578 | 0.24427 | 0.16696 | 1403.1163 | 361.535 | -0.01236 | 19.6031 | -133.6775 | 68.3189
2019-04-23 20:09 | 0.18948 | 0.097107 | 10.3863 | 134.9518 | 1.7407 | -3.876 | 0.25378 | 0.25222 | 0.16687 | 1403.1107 | 361.3536 | -0.012464 | 19.6095 | -133.6775 | 68.3189
2019-04-23 20:09 | 0.18974 | 0.1001 | 10.3759 | 134.9877 | 1.7392 | -3.8571 | 0.24341 | 0.24191 | 0.1671 | 1403.1261 | 361.8187 | -0.012134 | 19.613 | -133.6775 | 68.3189
2019-04-23 20:09 | 0.18949 | 0.10236 | 10.3661 | 134.9734 | 1.7557 | -3.8443 | 0.23361 | 0.23218 | 0.16685 | 1403.1368 | 361.3051 | -0.012237 | 19.6097 | -133.6775 | 68.3189
2019-04-23 20:09 | 0.18989 | 0.076721 | 10.3686 | 134.9936 | 1.741 | -3.8355 | 0.23608 | 0.23462 | 0.16735 | 1403.0088 | 362.4001 | -0.013498 | 19.6268 | -133.6775 | 68.3189
2019-04-23 20:09 | 0.18906 | 0.11343 | 10.3898 | 134.7389 | 1.7361 | -3.874 | 0.25734 | 0.25576 | 0.1664 | 1403.1921 | 360.3513 | -0.011761 | 19.5696 | -133.6775 | 68.3189
2019-04-23 20:09 | 0.18874 | 0.11929 | 10.426 | 134.7865 | 1.732 | -3.8846 | 0.29346 | 0.29165 | 0.16608 | 1403.2218 | 359.6623 | -0.011463 | 19.5733 | -133.6775 | 68.3189
2019-04-23 20:09 | 0.18911 | 0.091309 | 10.4118 | 134.9605 | 1.7288 | -3.8648 | 0.27927 | 0.27756 | 0.16656 | 1403.0817 | 360.7341 | -0.012966 | 19.614 | -133.6775 | 68.3189
2019-04-23 20:09 | 0.18894 | 0.11212 | 10.3608 | 135.0157 | 1.726 | -3.8378 | 0.22825 | 0.22685 | 0.1663 | 1403.1851 | 360.1366 | -0.012081 | 19.6105 | -133.6775 | 68.3189
2019-04-23 20:09 | 0.18801 | 0.10114 | 10.3109 | 134.8557 | 1.7374 | -3.8317 | 0.17844 | 0.17734 | 0.16549 | 1403.1278 | 358.4995 | -0.013711 | 19.5935 | -133.6775 | 68.3189
2019-04-23 20:09 | 0.18859 | 0.14215 | 10.2913 | 134.5286 | 1.7372 | -3.8328 | 0.15883 | 0.15785 | 0.16582 | 1403.334 | 359.08 | -0.010873 | 19.5233 | -133.6775 | 68.3189
2019-04-23 20:09 | 0.18792 | 0.13937 | 10.314 | 134.3003 | 1.7383 | -3.8269 | 0.18153 | 0.18041 | 0.16522 | 1403.3197 | 357.8412 | -0.011431 | 19.4918 | -133.6775 | 68.3189
2019-04-23 20:09 | 0.18864 | 0.11954 | 10.3726 | 134.2382 | 1.7396 | -3.8227 | 0.24013 | 0.23865 | 0.16598 | 1403.222 | 359.4678 | -0.011795 | 19.4936 | -133.6775 | 68.3189
2019-04-23 20:09 | 0.18737 | 0.12476 | 10.4359 | 134.3913 | 1.7348 | -3.8717 | 0.30341 | 0.30155 | 0.16478 | 1403.2476 | 356.9721 | -0.012119 | 19.5131 | -133.6775 | 68.3189
2019-04-23 20:09 | 0.18858 | 0.06955 | 10.449 | 134.7612 | 1.7429 | -3.8767 | 0.31647 | 0.31453 | 0.16618 | 1402.9723 | 359.9993 | -0.014522 | 19.5971 | -133.6775 | 68.3189
2019-04-23 20:09 | 0.18834 | 0.084229 | 10.4067 | 135.1254 | 1.7386 | -3.821 | 0.27422 | 0.27253 | 0.16589 | 1403.045 | 359.3584 | -0.014009 | 19.642 | -133.6775 | 68.3189
2019-04-23 20:09 | 0.1873 | 0.10767 | 10.357 | 135.0623 | 1.7386 | -3.7977 | 0.22446 | 0.22308 | 0.16481 | 1403.1604 | 357.0705 | -0.013611 | 19.62 | -133.6775 | 68.3189
2019-04-23 20:09 | 0.18728 | 0.12152 | 10.3263 | 134.8412 | 1.7424 | -3.7917 | 0.19382 | 0.19263 | 0.16471 | 1403.2295 | 356.8391 | -0.012942 | 19.5802 | -133.6775 | 68.3189
2019-04-23 20:09 | 0.18611 | 0.12936 | 10.3358 | 134.5834 | 1.7438 | -3.7824 | 0.20326 | 0.20201 | 0.1636 | 1403.2676 | 354.5056 | -0.013302 | 19.5386 | -133.6775 | 68.3189
2019-04-23 20:09 | 0.18706 | 0.11865 | 10.3633 | 134.5394 | 1.7427 | -3.7745 | 0.23076 | 0.22934 | 0.16453 | 1403.2155 | 356.4648 | -0.013092 | 19.538 | -133.6775 | 68.3189
2019-04-23 20:09 | 0.18687 | 0.10065 | 10.3999 | 134.426 | 1.7475 | -3.7811 | 0.26737 | 0.26573 | 0.16445 | 1403.1254 | 356.3382 | -0.014149 | 19.5315 | -133.6775 | 68.3189
2019-04-23 20:09 | 0.18815 | 0.080872 | 10.4253 | 134.7431 | 1.7471 | -3.7904 | 0.29279 | 0.29099 | 0.16573 | 1403.0282 | 359.0321 | -0.014269 | 19.5883 | -133.6775 | 68.3189
2019-04-23 20:09 | 0.1897 | 0.080292 | 10.4414 | 134.8644 | 1.7517 | -3.8403 | 0.30894 | 0.30705 | 0.16716 | 1403.0276 | 361.9965 | -0.013049 | 19.606 | -133.6775 | 68.3189
2019-04-23 20:09 | 0.18773 | 0.11603 | 10.461 | 135.0687 | 1.7451 | -3.8447 | 0.32854 | 0.32652 | 0.16516 | 1403.2045 | 357.7657 | -0.012253 | 19.6162 | -133.6775 | 68.3189
2019-04-23 20:09 | 0.18846 | 0.098419 | 10.4841 | 135.3458 | 1.7414 | -3.9142 | 0.35162 | 0.34946 | 0.16592 | 1403.1176 | 359.4005 | -0.012655 | 19.6661 | -133.6775 | 68.3189
2019-04-23 20:09 | 0.18753 | 0.094208 | 10.5148 | 135.6353 | 1.7371 | -3.9813 | 0.38226 | 0.37991 | 0.16509 | 1403.0957 | 357.6753 | -0.013463 | 19.7106 | -133.6775 | 68.3189
2019-04-23 20:09 | 0.18732 | 0.063446 | 10.54 | 135.9696 | 1.7438 | -4.0878 | 0.40752 | 0.40502 | 0.16505 | 1402.9414 | 357.6797 | -0.015388 | 19.7764 | -133.6775 | 68.3189
2019-04-23 20:09 | 0.1882 | 0.027161 | 10.5638 | 136.2082 | 1.7469 | -4.0936 | 0.43132 | 0.42867 | 0.16605 | 1402.7606 | 359.8377 | -0.016857 | 19.8313 | -133.6775 | 68.3189
2019-04-23 20:09 | 0.18773 | 0.019806 | 10.5764 | 136.4442 | 1.7499 | -4.0719 | 0.44387 | 0.44114 | 0.16565 | 1402.7233 | 359.0309 | -0.017612 | 19.8698 | -133.6775 | 68.3189
2019-04-23 20:09 | 0.18674 | 0.025452 | 10.5771 | 136.7217 | 1.7523 | -4.0404 | 0.44464 | 0.44191 | 0.16471 | 1402.7504 | 357.0637 | -0.018006 | 19.9072 | -133.6775 | 68.3189
2019-04-23 20:09 | 0.18827 | 0.047058 | 10.5758 | 136.8376 | 1.7495 | -4.0242 | 0.44333 | 0.4406 | 0.16601 | 1402.8608 | 359.7066 | -0.015504 | 19.9117 | -133.6775 | 68.3189
2019-04-23 20:09 | 0.18777 | 0.088531 | 10.5728 | 137.0188 | 1.7607 | -4.0135 | 0.44025 | 0.43754 | 0.16534 | 1403.0684 | 358.2119 | -0.013334 | 19.9149 | -133.6775 | 68.3189
2019-04-23 20:09 | 0.18906 | 0.10715 | 10.5699 | 137.0721 | 1.7517 | -4.0071 | 0.43741 | 0.43472 | 0.16643 | 1403.1635 | 360.4187 | -0.011236 | 19.912 | -133.6775 | 68.3189
2019-04-23 20:10 | 0.18759 | 0.12079 | 10.5674 | 136.9439 | 1.7505 | -4.1672 | 0.43487 | 0.4322 | 0.16501 | 1403.23 | 357.4533 | -0.011522 | 19.8859 | -133.6775 | 68.3189
2019-04-23 20:10 | 0.18784 | 0.092468 | 10.5679 | 136.9792 | 1.744 | -4.2216 | 0.4354 | 0.43273 | 0.16538 | 1403.0881 | 358.2908 | -0.013065 | 19.9069 | -133.6775 | 68.3189
2019-04-23 20:10 | 0.18693 | 0.077667 | 10.5716 | 137.057 | 1.7436 | -4.2094 | 0.43911 | 0.43641 | 0.16461 | 1403.0128 | 356.7392 | -0.014648 | 19.9266 | -133.6775 | 68.3189
2019-04-23 20:10 | 0.18832 | 0.075745 | 10.5781 | 137.0473 | 1.7442 | -4.2348 | 0.44563 | 0.4429 | 0.16591 | 1403.0051 | 359.433 | -0.013676 | 19.9261 | -133.6775 | 68.3189
2019-04-23 20:10 | 0.18726 | 0.067413 | 10.5924 | 137.0452 | 1.7448 | -4.2374 | 0.45991 | 0.45708 | 0.16497 | 1402.962 | 357.5081 | -0.014924 | 19.9306 | -133.6775 | 68.3189
2019-04-23 20:10 | 0.18769 | 0.058197 | 10.616 | 137.1618 | 1.7529 | -4.2399 | 0.48345 | 0.48048 | 0.16542 | 1402.9166 | 358.4584 | -0.015046 | 19.9527 | -133.6775 | 68.3189
2019-04-23 20:10 | 0.186 | 0.040375 | 10.6462 | 137.2742 | 1.7443 | -4.2741 | 0.51371 | 0.51055 | 0.16395 | 1402.8257 | 355.4635 | -0.01728 | 19.9793 | -133.6775 | 68.3189
2019-04-23 20:10 | 0.1865 | 0.021515 | 10.6838 | 137.6058 | 1.7438 | -4.2901 | 0.5513 | 0.54791 | 0.1645 | 1402.7318 | 356.6479 | -0.017895 | 20.0382 | -133.6775 | 68.3189
2019-04-23 20:10 | 0.18758 | 0.015747 | 10.7178 | 137.9438 | 1.7498 | -4.2861 | 0.58535 | 0.58175 | 0.16554 | 1402.7048 | 358.8055 | -0.017258 | 20.0905 | -133.6775 | 68.3189
2019-04-23 20:10 | 0.18658 | 0.015045 | 10.7504 | 138.3159 | 1.7427 | -4.2879 | 0.61788 | 0.61409 | 0.16462 | 1402.7006 | 356.8989 | -0.017897 | 20.1453 | -133.6775 | 68.3189
2019-04-23 20:10 | 0.18618 | 0.015656 | 10.782 | 138.6029 | 1.742 | -4.3011 | 0.64945 | 0.64546 | 0.16424 | 1402.7036 | 356.1181 | -0.018004 | 20.1868 | -133.6775 | 68.3189
2019-04-23 20:10 | 0.18682 | 0.016876 | 10.8152 | 138.9586 | 1.7548 | -4.3006 | 0.68265 | 0.67846 | 0.16483 | 1402.7109 | 357.3311 | -0.017272 | 20.2378 | -133.6775 | 68.3189
2019-04-23 20:10 | 0.18744 | 0.017731 | 10.848 | 139.2368 | 1.7703 | -4.2929 | 0.71548 | 0.71108 | 0.16539 | 1402.7167 | 358.4984 | -0.016584 | 20.2777 | -133.6775 | 68.3189
2019-04-23 20:10 | 0.18666 | 0.019592 | 10.8816 | 139.7072 | 1.771 | -4.2907 | 0.74914 | 0.74454 | 0.16467 | 1402.7253 | 356.9923 | -0.016884 | 20.3453 | -133.6775 | 68.3189
2019-04-23 20:10 | 0.18709 | 0.017761 | 10.9166 | 140.1939 | 1.7685 | -4.283 | 0.78412 | 0.7793 | 0.16507 | 1402.7174 | 357.833 | -0.016497 | 20.4171 | -133.6775 | 68.3189
2019-04-23 20:10 | 0.18648 | 0.016602 | 10.9465 | 140.493 | 1.7628 | -4.2867 | 0.81403 | 0.80903 | 0.16452 | 1402.7112 | 356.6916 | -0.016876 | 20.4615 | -133.6775 | 68.3189
2019-04-23 20:10 | 0.1865 | 0.020325 | 10.9675 | 140.9496 | 1.7592 | -4.2815 | 0.835 | 0.82987 | 0.16451 | 1402.7303 | 356.6651 | -0.016527 | 20.5258 | -133.6775 | 68.3189
2019-04-23 20:10 | 0.1875 | 0.02771 | 10.9869 | 141.1847 | 1.7543 | -4.2759 | 0.8544 | 0.84915 | 0.1654 | 1402.7689 | 358.4838 | -0.015207 | 20.5556 | -133.6775 | 68.3189
2019-04-23 20:10 | 0.18656 | 0.02475 | 11.0102 | 141.4573 | 1.7556 | -4.2904 | 0.87773 | 0.87234 | 0.16455 | 1402.7532 | 356.7373 | -0.015982 | 20.5972 | -133.6775 | 68.3189
2019-04-23 20:10 | 0.18713 | 0.02124 | 11.0269 | 141.7375 | 1.7562 | -4.3341 | 0.89439 | 0.8889 | 0.16509 | 1402.7366 | 357.8672 | -0.015687 | 20.6399 | -133.6775 | 68.3189
2019-04-23 20:10 | 0.18724 | 0.019928 | 11.0413 | 142.0163 | 1.7614 | -4.3387 | 0.90879 | 0.9032 | 0.1652 | 1402.7302 | 358.0868 | -0.015616 | 20.6813 | -133.6775 | 68.3189
2019-04-23 20:10 | 0.18624 | 0.021851 | 11.0537 | 142.2987 | 1.7589 | -4.3323 | 0.92124 | 0.91557 | 0.16426 | 1402.739 | 356.1463 | -0.016191 | 20.7214 | -133.6775 | 68.3189
2019-04-23 20:10 | 0.18761 | 0.021118 | 11.062 | 142.5766 | 1.752 | -4.3305 | 0.92948 | 0.92377 | 0.16553 | 1402.7371 | 358.7795 | -0.015155 | 20.7621 | -133.6775 | 68.3189
2019-04-23 20:10 | 0.18774 | 0.021362 | 11.0697 | 142.6866 | 1.7493 | -4.3199 | 0.93722 | 0.93146 | 0.16565 | 1402.7386 | 359.0293 | -0.015 | 20.778 | -133.6775 | 68.3189
2019-04-23 20:10 | 0.18758 | 0.022614 | 11.0785 | 142.7211 | 1.7572 | -4.3175 | 0.94597 | 0.94016 | 0.1655 | 1402.7449 | 358.7089 | -0.014998 | 20.7823 | -133.6775 | 68.3189
2019-04-23 20:10 | 0.18771 | 0.02179 | 11.0888 | 142.8409 | 1.7561 | -4.3126 | 0.95634 | 0.95046 | 0.16563 | 1402.741 | 358.9726 | -0.014896 | 20.8002 | -133.6775 | 68.3189
2019-04-23 20:10 | 0.18865 | 0.021606 | 11.0973 | 143.022 | 1.7504 | -4.2996 | 0.96477 | 0.95884 | 0.16649 | 1402.7415 | 360.7673 | -0.014154 | 20.8266 | -133.6775 | 68.3189
2019-04-23 20:10 | 0.18805 | 0.021973 | 11.1033 | 143.0035 | 1.7563 | -4.3101 | 0.97081 | 0.96484 | 0.16593 | 1402.7427 | 359.6062 | -0.014559 | 20.8237 | -133.6775 | 68.3189
2019-04-23 20:10 | 0.18821 | 0.020355 | 11.1107 | 143.2125 | 1.7536 | -4.3201 | 0.97824 | 0.97223 | 0.16609 | 1402.7349 | 359.9376 | -0.0145 | 20.8551 | -133.6775 | 68.3189
2019-04-23 20:10 | 0.18736 | 0.019165 | 11.1176 | 143.242 | 1.7561 | -4.3281 | 0.98507 | 0.97902 | 0.16531 | 1402.7279 | 358.3268 | -0.015185 | 20.8602 | -133.6775 | 68.3189
2019-04-23 20:10 | 0.18827 | 0.020844 | 11.1179 | 143.3896 | 1.7649 | -4.3349 | 0.98543 | 0.97937 | 0.16615 | 1402.7374 | 360.0605 | -0.014381 | 20.8806 | -133.6775 | 68.3189
2019-04-23 20:10 | 0.18758 | 0.021423 | 11.116 | 143.4961 | 1.7777 | -4.3359 | 0.98353 | 0.97749 | 0.1655 | 1402.7395 | 358.7159 | -0.014885 | 20.8958 | -133.6775 | 68.3189
2019-04-23 20:10 | 0.18645 | 0.019684 | 11.1069 | 143.4156 | 1.7743 | -4.3331 | 0.97445 | 0.96846 | 0.16447 | 1402.7292 | 356.5912 | -0.015892 | 20.8853 | -133.6775 | 68.3189
2019-04-23 20:10 | 0.18834 | 0.018494 | 11.0966 | 143.3066 | 1.7735 | -4.3315 | 0.96412 | 0.9582 | 0.16622 | 1402.7253 | 360.2209 | -0.014585 | 20.8699 | -133.6775 | 68.3189
2019-04-23 20:10 | 0.18794 | 0.052368 | 11.0906 | 143.4075 | 1.7699 | -4.3285 | 0.95809 | 0.9522 | 0.16568 | 1402.895 | 359.0022 | -0.01281 | 20.8647 | -133.6775 | 68.3189
2019-04-23 20:10 | 0.1849 | 0.065552 | 11.087 | 143.2854 | 1.7656 | -4.3076 | 0.95449 | 0.94862 | 0.1628 | 1402.9573 | 353.0208 | -0.014315 | 20.8395 | -133.6775 | 68.3189
2019-04-23 20:10 | 0.18836 | 0.057587 | 11.0846 | 143.2667 | 1.7645 | -4.2729 | 0.95207 | 0.94622 | 0.16604 | 1402.9216 | 359.7485 | -0.012194 | 20.841 | -133.6775 | 68.3189
2019-04-23 20:10 | 0.18795 | 0.054718 | 11.0884 | 143.1879 | 1.7616 | -4.2183 | 0.95588 | 0.95 | 0.16567 | 1402.9067 | 358.9921 | -0.012668 | 20.8313 | -133.6775 | 68.3189
2019-04-23 20:10 | 0.18811 | 0.037231 | 11.0924 | 143.1889 | 1.7589 | -4.1495 | 0.95991 | 0.95401 | 0.16591 | 1402.8192 | 359.5303 | -0.013612 | 20.8417 | -133.6775 | 68.3189
2019-04-23 20:10 | 0.18756 | 0.024902 | 11.0947 | 143.2759 | 1.757 | -4.0733 | 0.96219 | 0.95628 | 0.16547 | 1402.7566 | 358.6443 | -0.014786 | 20.8617 | -133.6775 | 68.3189
2019-04-23 20:10 | 0.18765 | 0.038025 | 11.0952 | 143.2466 | 1.759 | -3.9978 | 0.96273 | 0.95681 | 0.16548 | 1402.8226 | 358.637 | -0.013898 | 20.8497 | -133.6775 | 68.3189
2019-04-23 20:10 | 0.18769 | 0.039612 | 11.1032 | 143.2185 | 1.7705 | -3.9183 | 0.97074 | 0.96477 | 0.16551 | 1402.8308 | 358.6885 | -0.01373 | 20.8447 | -133.6775 | 68.3189
2019-04-23 20:10 | 0.18785 | 0.027649 | 11.1174 | 143.2449 | 1.7675 | -3.8228 | 0.98493 | 0.97888 | 0.16572 | 1402.7711 | 359.154 | -0.014282 | 20.8556 | -133.6775 | 68.3189
2019-04-23 20:10 | 0.186 | 0.020905 | 11.1345 | 143.2821 | 1.7637 | -3.7203 | 1.002 | 0.99586 | 0.16404 | 1402.7351 | 355.7008 | -0.016022 | 20.8652 | -133.6775 | 68.3189
2019-04-23 20:10 | 0.18818 | 0.020416 | 11.1484 | 143.3237 | 1.7697 | -3.6076 | 1.0159 | 1.0097 | 0.16606 | 1402.7356 | 359.8832 | -0.014326 | 20.8713 | -133.6775 | 68.3189
2019-04-23 20:10 | 0.18765 | 0.019409 | 11.1581 | 143.3615 | 1.774 | -3.4996 | 1.0256 | 1.0193 | 0.16558 | 1402.7301 | 358.8845 | -0.014741 | 20.8774 | -133.6775 | 68.3189
2019-04-23 20:10 | 0.18781 | 0.024414 | 11.1586 | 143.5031 | 1.7855 | -3.3884 | 1.0261 | 1.0198 | 0.1657 | 1402.7554 | 359.1273 | -0.014303 | 20.8951 | -133.6775 | 68.3189
2019-04-23 20:10 | 0.18636 | 0.034912 | 11.1531 | 143.6863 | 1.7713 | -3.2716 | 1.0206 | 1.0143 | 0.16431 | 1402.8062 | 356.2084 | -0.014778 | 20.9157 | -133.6775 | 68.3189
2019-04-23 20:10 | 0.1875 | 0.029694 | 11.1469 | 143.8169 | 1.7736 | -3.1539 | 1.0144 | 1.0082 | 0.16539 | 1402.7814 | 358.4636 | -0.014268 | 20.9377 | -133.6775 | 68.3189
2019-04-23 20:10 | 0.18646 | 0.026367 | 11.1457 | 143.7845 | 1.7854 | -3.0381 | 1.0132 | 1.007 | 0.16445 | 1402.7634 | 356.5198 | -0.01527 | 20.9351 | -133.6775 | 68.3189
2019-04-23 20:10 | 0.18725 | 0.026276 | 11.1317 | 143.7274 | 1.7752 | -2.9129 | 0.99916 | 0.99302 | 0.16517 | 1402.7637 | 358.0217 | -0.014752 | 20.9267 | -133.6775 | 68.3189
2019-04-23 20:10 | 0.18889 | 0.026855 | 11.1093 | 143.7011 | 1.7699 | -2.7899 | 0.97683 | 0.97082 | 0.16669 | 1402.7683 | 361.1576 | -0.013582 | 20.9223 | -133.6775 | 68.3189
2019-04-23 20:10 | 0.18722 | 0.028381 | 11.0807 | 143.4709 | 1.7757 | -2.6684 | 0.94824 | 0.94241 | 0.16514 | 1402.7734 | 357.9413 | -0.0149 | 20.8881 | -133.6775 | 68.3189
2019-04-23 20:10 | 0.18905 | 0.0336 | 11.0523 | 143.4384 | 1.7724 | -2.5445 | 0.91983 | 0.91418 | 0.1668 | 1402.8015 | 361.377 | -0.013329 | 20.8801 | -133.6775 | 68.3189
2019-04-23 20:10 | 0.18795 | 0.034302 | 11.0319 | 143.0357 | 1.7693 | -2.3985 | 0.89937 | 0.89384 | 0.16578 | 1402.8033 | 359.2554 | -0.014227 | 20.8212 | -133.6775 | 68.3189
2019-04-23 20:10 | 0.18781 | 0.034821 | 11.0317 | 142.9036 | 1.7702 | -2.2633 | 0.89918 | 0.89366 | 0.16565 | 1402.8058 | 358.9958 | -0.014295 | 20.8017 | -133.6775 | 68.3189
2019-04-23 20:10 | 0.18741 | 0.040771 | 11.047 | 142.7565 | 1.7742 | -2.1217 | 0.91454 | 0.90892 | 0.16525 | 1402.8354 | 358.1423 | -0.014154 | 20.7768 | -133.6775 | 68.3189
2019-04-23 20:10 | 0.18743 | 0.032806 | 11.0735 | 142.6689 | 1.7707 | -1.9827 | 0.94097 | 0.93519 | 0.16531 | 1402.7958 | 358.2826 | -0.014502 | 20.7687 | -133.6775 | 68.3189
2019-04-23 20:10 | 0.18723 | 0.023163 | 11.0998 | 142.7577 | 1.7743 | -1.807 | 0.96726 | 0.96132 | 0.16517 | 1402.7476 | 358.0305 | -0.015121 | 20.7873 | -133.6775 | 68.3189
2019-04-23 20:10 | 0.18836 | 0.02533 | 11.1278 | 142.8507 | 1.778 | -1.5803 | 0.99527 | 0.98915 | 0.16621 | 1402.7603 | 360.1702 | -0.013984 | 20.7995 | -133.6775 | 68.3189
2019-04-23 20:10 | 0.18748 | 0.022552 | 11.1468 | 143.0322 | 1.7741 | -1.3187 | 1.0143 | 1.008 | 0.16541 | 1402.7456 | 358.527 | -0.014727 | 20.8276 | -133.6775 | 68.3189
2019-04-23 20:10 | 0.1868 | 0.019623 | 11.16 | 143.1291 | 1.7735 | -1.0224 | 1.0275 | 1.0212 | 0.1648 | 1402.7301 | 357.2643 | -0.015359 | 20.8436 | -133.6775 | 68.3189
2019-04-23 20:10 | 0.18732 | 0.026825 | 11.159 | 143.1726 | 1.7735 | -0.73884 | 1.0265 | 1.0202 | 0.16524 | 1402.767 | 358.1647 | -0.014519 | 20.8456 | -133.6775 | 68.3189
2019-04-23 20:10 | 0.18715 | 0.025269 | 11.1327 | 143.3843 | 1.7732 | -0.464 | 1.0002 | 0.99406 | 0.16509 | 1402.7585 | 357.8599 | -0.014879 | 20.8774 | -133.6775 | 68.3189
2019-04-23 20:10 | 0.18724 | 0.024689 | 11.1006 | 143.3261 | 1.7681 | -0.20311 | 0.96809 | 0.96214 | 0.16517 | 1402.7552 | 358.031 | -0.015014 | 20.8692 | -133.6775 | 68.3189
2019-04-23 20:10 | 0.18645 | 0.025269 | 11.0684 | 143.3155 | 1.7754 | 0.044114 | 0.93594 | 0.93019 | 0.16444 | 1402.7568 | 356.5057 | -0.015742 | 20.8674 | -133.6775 | 68.3189
2019-04-23 20:10 | 0.18627 | 0.034973 | 11.0327 | 143.12 | 1.7766 | 0.29014 | 0.90021 | 0.89468 | 0.16422 | 1402.8047 | 356.0371 | -0.015453 | 20.8333 | -133.6775 | 68.3189
2019-04-23 20:10 | 0.18708 | 0.042938 | 11.0111 | 142.7838 | 1.7749 | 0.52176 | 0.87857 | 0.87317 | 0.16493 | 1402.8453 | 357.4864 | -0.014451 | 20.7796 | -133.6775 | 68.3189
2019-04-23 20:10 | 0.18677 | 0.04483 | 11.0164 | 142.5677 | 1.7686 | 0.74393 | 0.88386 | 0.87843 | 0.16464 | 1402.8545 | 356.8666 | -0.014542 | 20.747 | -133.6775 | 68.3189
2019-04-23 20:10 | 0.18777 | 0.045776 | 11.0459 | 142.3169 | 1.7705 | 0.95438 | 0.91342 | 0.90781 | 0.16556 | 1402.861 | 358.7679 | -0.013574 | 20.7099 | -133.6775 | 68.3189
2019-04-23 20:10 | 0.18583 | 0.035309 | 11.0902 | 142.399 | 1.7805 | 1.1529 | 0.9577 | 0.95181 | 0.16382 | 1402.8066 | 355.2033 | -0.015469 | 20.7282 | -133.6775 | 68.3189
2019-04-23 20:10 | 0.18634 | 0.025696 | 11.1301 | 142.5802 | 1.7768 | 1.3535 | 0.99762 | 0.99149 | 0.16434 | 1402.7598 | 356.3036 | -0.01548 | 20.7601 | -133.6775 | 68.3189
2019-04-23 20:10 | 0.18715 | 0.024109 | 11.1646 | 142.8077 | 1.7723 | 1.5456 | 1.0321 | 1.0258 | 0.16509 | 1402.7532 | 357.8609 | -0.014795 | 20.7941 | -133.6775 | 68.3189
2019-04-23 20:10 | 0.18773 | 0.021973 | 11.1826 | 143.0602 | 1.7756 | 1.7274 | 1.0501 | 1.0437 | 0.16564 | 1402.7434 | 359.0092 | -0.014393 | 20.832 | -133.6775 | 68.3189
2019-04-23 20:10 | 0.18689 | 0.026703 | 11.1683 | 143.1157 | 1.7784 | 1.9003 | 1.0358 | 1.0294 | 0.16484 | 1402.7659 | 357.3397 | -0.014807 | 20.8374 | -133.6775 | 68.3189
2019-04-23 20:10 | 0.18536 | 0.03241 | 11.1306 | 143.2974 | 1.7848 | 2.0737 | 0.99808 | 0.99195 | 0.1634 | 1402.7922 | 354.3391 | -0.015802 | 20.8607 | -133.6775 | 68.3189
2019-04-23 20:10 | 0.18592 | 0.042877 | 11.0882 | 143.2164 | 1.7802 | 2.2371 | 0.95566 | 0.94979 | 0.16386 | 1402.8447 | 355.2701 | -0.014942 | 20.8427 | -133.6775 | 68.3189
2019-04-23 20:10 | 0.18596 | 0.051056 | 11.045 | 143.1602 | 1.7769 | 2.3936 | 0.91252 | 0.90692 | 0.16386 | 1402.8853 | 355.2363 | -0.014623 | 20.8297 | -133.6775 | 68.3189
2019-04-23 20:10 | 0.18629 | 0.050323 | 11.0021 | 142.9816 | 1.7799 | 2.5431 | 0.86956 | 0.86422 | 0.16417 | 1402.8813 | 355.8782 | -0.014637 | 20.8041 | -133.6775 | 68.3189
2019-04-23 20:10 | 0.18704 | 0.061096 | 10.9623 | 142.4663 | 1.7807 | 2.6871 | 0.8298 | 0.8247 | 0.16481 | 1402.9357 | 357.1819 | -0.013598 | 20.7227 | -133.6775 | 68.3189
2019-04-23 20:10 | 0.18775 | 0.047943 | 10.9453 | 141.8711 | 1.782 | 2.826 | 0.81283 | 0.80783 | 0.16553 | 1402.8704 | 358.708 | -0.013963 | 20.6437 | -133.6775 | 68.3189
2019-04-23 20:10 | 0.18779 | 0.047455 | 10.9579 | 141.622 | 1.7887 | 2.9596 | 0.82543 | 0.82036 | 0.16557 | 1402.8682 | 358.7866 | -0.013901 | 20.6078 | -133.6775 | 68.3189
2019-04-23 20:10 | 0.18599 | 0.040497 | 10.9943 | 141.4175 | 1.7904 | 3.0897 | 0.86182 | 0.85652 | 0.16394 | 1402.8315 | 355.4293 | -0.015516 | 20.5823 | -133.6775 | 68.3189
2019-04-23 20:10 | 0.18678 | 0.044525 | 11.0401 | 141.4592 | 1.784 | 3.2131 | 0.90759 | 0.90201 | 0.16465 | 1402.8534 | 356.8936 | -0.014431 | 20.5859 | -133.6775 | 68.3189
2019-04-23 20:10 | 0.18687 | 0.042297 | 11.0858 | 141.6521 | 1.7717 | 3.332 | 0.9533 | 0.94744 | 0.16474 | 1402.843 | 357.0864 | -0.014273 | 20.6153 | -133.6775 | 68.3189
2019-04-23 20:10 | 0.18774 | 0.028687 | 11.1308 | 141.9837 | 1.7639 | 3.4475 | 0.99834 | 0.99221 | 0.16561 | 1402.7765 | 358.9258 | -0.014234 | 20.6714 | -133.6775 | 68.3189
2019-04-23 20:10 | 0.18665 | 0.029388 | 11.1665 | 142.3096 | 1.7675 | 3.556 | 1.034 | 1.0276 | 0.1646 | 1402.7791 | 356.8398 | -0.014833 | 20.7185 | -133.6775 | 68.3189
2019-04-23 20:10 | 0.1854 | 0.024536 | 11.1921 | 142.7392 | 1.7796 | 3.6657 | 1.0596 | 1.053 | 0.16348 | 1402.7534 | 354.5181 | -0.015952 | 20.7841 | -133.6775 | 68.3189
2019-04-23 20:10 | 0.18787 | 0.030762 | 11.2033 | 142.9881 | 1.7871 | 3.7706 | 1.0708 | 1.0643 | 0.16572 | 1402.7881 | 359.1527 | -0.013635 | 20.8163 | -133.6775 | 68.3189
2019-04-23 20:10 | 0.19012 | 0.039917 | 11.2049 | 143.1801 | 1.7972 | 3.8701 | 1.0724 | 1.0658 | 0.16775 | 1402.837 | 363.3305 | -0.011352 | 20.8386 | -133.6775 | 68.3189
2019-04-23 20:10 | 0.18716 | 0.038147 | 11.2125 | 143.4385 | 1.7947 | 3.9636 | 1.08 | 1.0734 | 0.16503 | 1402.8245 | 357.7021 | -0.013665 | 20.8777 | -133.6775 | 68.3189
2019-04-23 20:10 | 0.18705 | 0.035339 | 11.2162 | 143.5242 | 1.7805 | 4.0524 | 1.0837 | 1.077 | 0.16494 | 1402.8102 | 357.5221 | -0.013907 | 20.8918 | -133.6775 | 68.3189
2019-04-23 20:10 | 0.18632 | 0.038361 | 11.2161 | 143.582 | 1.7682 | 4.1359 | 1.0836 | 1.0769 | 0.16425 | 1402.8245 | 356.093 | -0.01427 | 20.8985 | -133.6775 | 68.3189
2019-04-23 20:10 | 0.18734 | 0.041138 | 11.2174 | 143.648 | 1.7777 | 4.2198 | 1.0849 | 1.0783 | 0.16518 | 1402.8398 | 358.0071 | -0.013317 | 20.9064 | -133.6775 | 68.3189
2019-04-23 20:10 | 0.18709 | 0.042908 | 11.2118 | 143.6993 | 1.7849 | 4.3024 | 1.0793 | 1.0727 | 0.16494 | 1402.8483 | 357.497 | -0.013428 | 20.9128 | -133.6775 | 68.3189
2019-04-23 20:10 | 0.1879 | 0.042114 | 11.2057 | 143.6563 | 1.7703 | 4.3787 | 1.0732 | 1.0666 | 0.16569 | 1402.8452 | 359.0603 | -0.012893 | 20.9069 | -133.6775 | 68.3189
2019-04-23 20:10 | 0.18653 | 0.044464 | 11.2073 | 143.7332 | 1.7722 | 4.4557 | 1.0748 | 1.0682 | 0.16442 | 1402.8552 | 356.4121 | -0.013776 | 20.9169 | -133.6775 | 68.3189
2019-04-23 20:10 | 0.18553 | 0.043945 | 11.2179 | 143.7299 | 1.7728 | 4.5325 | 1.0854 | 1.0787 | 0.16349 | 1402.8518 | 354.5049 | -0.014514 | 20.9169 | -133.6775 | 68.3189
2019-04-23 20:10 | 0.18637 | 0.030396 | 11.2258 | 143.6326 | 1.7756 | 4.6026 | 1.0933 | 1.0866 | 0.16434 | 1402.7847 | 356.2882 | -0.014682 | 20.9106 | -133.6775 | 68.3189
2019-04-23 20:10 | 0.18828 | 0.027283 | 11.2284 | 143.6516 | 1.7758 | 4.67 | 1.0959 | 1.0892 | 0.16612 | 1402.7716 | 359.9782 | -0.013416 | 20.9149 | -133.6775 | 68.3189
2019-04-23 20:10 | 0.18745 | 0.031921 | 11.2295 | 143.8161 | 1.7893 | 4.7383 | 1.097 | 1.0903 | 0.16533 | 1402.7938 | 358.3465 | -0.013744 | 20.9363 | -133.6775 | 68.3189
2019-04-23 20:10 | 0.1887 | 0.030151 | 11.2297 | 143.7219 | 1.7915 | 4.8056 | 1.0972 | 1.0905 | 0.1665 | 1402.7865 | 360.7541 | -0.012908 | 20.9234 | -133.6775 | 68.3189
2019-04-23 20:10 | 0.18864 | 0.029358 | 11.2271 | 143.6918 | 1.7905 | 4.8688 | 1.0946 | 1.0879 | 0.16644 | 1402.7823 | 360.6382 | -0.01302 | 20.9195 | -133.6775 | 68.3189
2019-04-23 20:10 | 0.18884 | 0.024292 | 11.2249 | 143.6682 | 1.7782 | 4.93 | 1.0924 | 1.0857 | 0.16666 | 1402.7571 | 361.1024 | -0.013191 | 20.919 | -133.6775 | 68.3189
2019-04-23 20:10 | 0.1863 | 0.020935 | 11.2245 | 143.6225 | 1.7766 | 4.9874 | 1.092 | 1.0853 | 0.16433 | 1402.7371 | 356.2855 | -0.015331 | 20.9147 | -133.6775 | 68.3189
2019-04-23 20:10 | 0.18876 | 0.019928 | 11.2311 | 143.8122 | 1.7827 | 5.0435 | 1.0986 | 1.0919 | 0.1666 | 1402.7351 | 360.9971 | -0.013497 | 20.9426 | -133.6775 | 68.3189
2019-04-23 20:10 | 0.18779 | 0.018311 | 11.2306 | 143.7528 | 1.7795 | 5.0953 | 1.0981 | 1.0913 | 0.16571 | 1402.7258 | 359.1568 | -0.014339 | 20.935 | -133.6775 | 68.3189
2019-04-23 20:10 | 0.18709 | 0.022797 | 11.2328 | 143.6955 | 1.7776 | 5.1478 | 1.1003 | 1.0935 | 0.16504 | 1402.7476 | 357.7608 | -0.014577 | 20.9241 | -133.6775 | 68.3189
2019-04-23 20:10 | 0.18745 | 0.022247 | 11.2317 | 143.6648 | 1.7903 | 5.1972 | 1.0992 | 1.0924 | 0.16538 | 1402.7451 | 358.4726 | -0.014338 | 20.9199 | -133.6775 | 68.3189
2019-04-23 20:10 | 0.18738 | 0.020111 | 11.2329 | 143.7439 | 1.7892 | 5.2457 | 1.1004 | 1.0937 | 0.16533 | 1402.7344 | 358.356 | -0.014523 | 20.9327 | -133.6775 | 68.3189
2019-04-23 20:10 | 0.18754 | 0.019897 | 11.2342 | 143.6507 | 1.7814 | 5.2925 | 1.1017 | 1.095 | 0.16547 | 1402.7336 | 358.6656 | -0.014408 | 20.9193 | -133.6775 | 68.3189
2019-04-23 20:10 | 0.18718 | 0.018616 | 11.2335 | 143.6476 | 1.7811 | 5.3387 | 1.101 | 1.0942 | 0.16515 | 1402.7267 | 357.9956 | -0.014764 | 20.9196 | -133.6775 | 68.3189
2019-04-23 20:10 | 0.18881 | 0.018951 | 11.2294 | 143.5805 | 1.7976 | 5.3803 | 1.0969 | 1.0901 | 0.16666 | 1402.7303 | 361.117 | -0.013524 | 20.9094 | -133.6775 | 68.3189
2019-04-23 20:10 | 0.18829 | 0.023193 | 11.1875 | 143.619 | 1.792 | 5.4238 | 1.055 | 1.0485 | 0.16615 | 1402.7504 | 360.0491 | -0.013873 | 20.9126 | -133.6775 | 68.3189
2019-04-23 20:10 | 0.18894 | 0.022949 | 11.1501 | 143.4632 | 1.787 | 5.4628 | 1.0176 | 1.0114 | 0.16675 | 1402.7494 | 361.2981 | -0.013584 | 20.89 | -133.6775 | 68.3189
2019-04-23 20:10 | 0.18729 | 0.042542 | 11.136 | 143.3165 | 1.7781 | 5.5009 | 1.0035 | 0.99731 | 0.16513 | 1402.8455 | 357.8979 | -0.01368 | 20.8573 | -133.6775 | 68.3189
2019-04-23 20:10 | 0.18621 | 0.045654 | 11.133 | 143.1138 | 1.7818 | 5.5381 | 1.0005 | 0.99431 | 0.16411 | 1402.8599 | 355.7799 | -0.014325 | 20.8261 | -133.6775 | 68.3189
2019-04-23 20:10 | 0.18921 | 0.046539 | 11.1399 | 143.1656 | 1.7895 | 5.5733 | 1.0074 | 1.0012 | 0.16688 | 1402.8682 | 361.5096 | -0.011958 | 20.8327 | -133.6775 | 68.3189
2019-04-23 20:10 | 0.18557 | 0.036102 | 11.1429 | 142.9667 | 1.7842 | 5.6079 | 1.0104 | 1.0042 | 0.16358 | 1402.811 | 354.6925 | -0.01535 | 20.8104 | -133.6775 | 68.3189
2019-04-23 20:10 | 0.18846 | 0.033264 | 11.1366 | 142.9386 | 1.7933 | 5.6421 | 1.0041 | 0.99795 | 0.16626 | 1402.8003 | 360.2565 | -0.013367 | 20.8076 | -133.6775 | 68.3189
2019-04-23 20:10 | 0.18702 | 0.032684 | 11.1306 | 142.9304 | 1.7963 | 5.6742 | 0.99811 | 0.99198 | 0.16493 | 1402.7955 | 357.4991 | -0.014531 | 20.8069 | -133.6775 | 68.3189
2019-04-23 20:10 | 0.18772 | 0.033539 | 11.1348 | 142.8242 | 1.7977 | 5.7042 | 1.0023 | 0.99613 | 0.16557 | 1402.8008 | 358.8246 | -0.013926 | 20.7909 | -133.6775 | 68.3189
2019-04-23 20:10 | 0.18695 | 0.029999 | 11.1296 | 142.8348 | 1.7964 | 5.7326 | 0.99706 | 0.99093 | 0.16488 | 1402.782 | 357.406 | -0.014755 | 20.7946 | -133.6775 | 68.3189
2019-04-23 20:10 | 0.18988 | 0.025177 | 11.1236 | 142.7061 | 1.7995 | 5.7589 | 0.99109 | 0.985 | 0.16761 | 1402.7615 | 363.0701 | -0.012865 | 20.7783 | -133.6775 | 68.3189
2019-04-23 20:10 | 0.18698 | 0.023895 | 11.1274 | 142.711 | 1.8056 | 5.7876 | 0.99486 | 0.98874 | 0.16494 | 1402.7512 | 357.5381 | -0.015127 | 20.7802 | -133.6775 | 68.3189
2019-04-23 20:10 | 0.18817 | 0.022186 | 11.1259 | 142.5936 | 1.8023 | 5.8162 | 0.99337 | 0.98727 | 0.16604 | 1402.7441 | 359.8372 | -0.014338 | 20.7639 | -133.6775 | 68.3189
2019-04-23 20:10 | 0.18761 | 0.024078 | 11.1091 | 142.7141 | 1.7928 | 5.8434 | 0.97664 | 0.97064 | 0.16552 | 1402.7528 | 358.7441 | -0.014729 | 20.7804 | -133.6775 | 68.3189
2019-04-23 20:10 | 0.18855 | 0.025024 | 11.0806 | 142.6172 | 1.8003 | 5.8689 | 0.94808 | 0.94225 | 0.16639 | 1402.7583 | 360.5386 | -0.014098 | 20.7656 | -133.6775 | 68.3189
2019-04-23 20:10 | 0.18779 | 0.027405 | 11.0593 | 142.3772 | 1.7986 | 5.8922 | 0.92683 | 0.92114 | 0.16567 | 1402.769 | 359.0423 | -0.014638 | 20.7294 | -133.6775 | 68.3189
2019-04-23 20:10 | 0.18909 | 0.032562 | 11.0533 | 142.2661 | 1.7936 | 5.9128 | 0.9208 | 0.91514 | 0.16684 | 1402.7964 | 361.4675 | -0.013358 | 20.71 | -133.6775 | 68.3189
2019-04-23 20:10 | 0.18506 | 0.059845 | 11.0628 | 142.0703 | 1.7853 | 5.9356 | 0.93027 | 0.92455 | 0.16298 | 1402.9285 | 353.4 | -0.01467 | 20.6661 | -133.6775 | 68.3189
2019-04-23 20:10 | 0.18783 | 0.04953 | 11.0808 | 142.0444 | 1.7924 | 5.9545 | 0.94825 | 0.94243 | 0.16559 | 1402.8804 | 358.8403 | -0.013116 | 20.668 | -133.6775 | 68.3189
2019-04-23 20:10 | 0.18765 | 0.028717 | 11.0919 | 141.9568 | 1.8001 | 5.9807 | 0.9594 | 0.9535 | 0.16553 | 1402.7759 | 358.7676 | -0.014493 | 20.6674 | -133.6775 | 68.3189
2019-04-23 20:10 | 0.1885 | 0.023224 | 11.0996 | 141.8734 | 1.8036 | 6.0018 | 0.96713 | 0.96119 | 0.16635 | 1402.7494 | 360.4659 | -0.014152 | 20.6584 | -133.6775 | 68.3189
2019-04-23 20:10 | 0.18698 | 0.025665 | 11.1061 | 141.9485 | 1.7932 | 6.0246 | 0.97365 | 0.96766 | 0.16493 | 1402.7599 | 357.5228 | -0.015121 | 20.6681 | -133.6775 | 68.3189
2019-04-23 20:10 | 0.18755 | 0.033966 | 11.1038 | 142.0344 | 1.7932 | 6.0433 | 0.9713 | 0.96533 | 0.16541 | 1402.8022 | 358.4982 | -0.014184 | 20.6757 | -133.6775 | 68.3189
2019-04-23 20:10 | 0.18742 | 0.035248 | 11.0878 | 142.0438 | 1.8023 | 6.0615 | 0.95528 | 0.94941 | 0.16529 | 1402.8082 | 358.244 | -0.01428 | 20.6763 | -133.6775 | 68.3189
2019-04-23 20:10 | 0.18771 | 0.029388 | 11.0648 | 142.0395 | 1.7938 | 6.0799 | 0.93226 | 0.92653 | 0.16558 | 1402.7789 | 358.8626 | -0.014548 | 20.6791 | -133.6775 | 68.3189
2019-04-23 20:10 | 0.18562 | 0.026184 | 11.0383 | 141.8318 | 1.795 | 6.0989 | 0.90578 | 0.90021 | 0.16367 | 1402.7598 | 354.9092 | -0.016467 | 20.651 | -133.6775 | 68.3189
2019-04-23 20:10 | 0.18787 | 0.027313 | 11.0167 | 141.6419 | 1.8017 | 6.1178 | 0.88415 | 0.87872 | 0.16574 | 1402.7678 | 359.1945 | -0.014801 | 20.6224 | -133.6775 | 68.3189
2019-04-23 20:10 | 0.18706 | 0.044342 | 10.9938 | 141.2889 | 1.8069 | 6.1355 | 0.86135 | 0.85606 | 0.16491 | 1402.8521 | 357.4339 | -0.014464 | 20.5612 | -133.6775 | 68.3189
2019-04-23 20:10 | 0.18646 | 0.036591 | 10.9755 | 141.0675 | 1.8069 | 6.1524 | 0.84301 | 0.83783 | 0.16439 | 1402.8123 | 356.3791 | -0.015499 | 20.5335 | -133.6775 | 68.3189
2019-04-23 20:10 | 0.1875 | 0.024811 | 10.9616 | 140.927 | 1.8058 | 6.1678 | 0.82914 | 0.82405 | 0.16542 | 1402.754 | 358.5353 | -0.015511 | 20.5198 | -133.6775 | 68.3189
2019-04-23 20:10 | 0.18837 | 0.019745 | 10.9453 | 140.6505 | 1.7899 | 6.1794 | 0.81279 | 0.8078 | 0.16625 | 1402.7294 | 360.2643 | -0.015252 | 20.4823 | -133.6775 | 68.3189
2019-04-23 20:10 | 0.18844 | 0.019501 | 10.9324 | 140.3732 | 1.8006 | 6.1961 | 0.79989 | 0.79497 | 0.16631 | 1402.7281 | 360.3914 | -0.015284 | 20.4421 | -133.6775 | 68.3189
2019-04-23 20:10 | 0.18566 | 0.019714 | 10.9199 | 140.1396 | 1.8002 | 6.2131 | 0.78736 | 0.78252 | 0.16374 | 1402.7256 | 355.0753 | -0.017441 | 20.4083 | -133.6775 | 68.3189
2019-04-23 20:10 | 0.18735 | 0.018372 | 10.909 | 139.8826 | 1.7941 | 6.229 | 0.77651 | 0.77174 | 0.16531 | 1402.7207 | 358.3248 | -0.016299 | 20.3714 | -133.6775 | 68.3189
2019-04-23 20:10 | 0.18767 | 0.030334 | 10.8975 | 139.6752 | 1.78 | 6.2434 | 0.76503 | 0.76033 | 0.16554 | 1402.781 | 358.7825 | -0.015365 | 20.3343 | -133.6775 | 68.3189
2019-04-23 20:10 | 0.18692 | 0.026428 | 10.8846 | 139.5429 | 1.7799 | 6.2557 | 0.75215 | 0.74753 | 0.16487 | 1402.7603 | 357.4035 | -0.016242 | 20.3174 | -133.6775 | 68.3189
2019-04-23 20:10 | 0.18919 | 0.024139 | 10.8646 | 139.3811 | 1.7818 | 6.2672 | 0.73214 | 0.72765 | 0.16698 | 1402.7513 | 361.7701 | -0.014767 | 20.2949 | -133.6775 | 68.3189
2019-04-23 20:10 | 0.18822 | 0.035553 | 10.8357 | 139.1699 | 1.794 | 6.277 | 0.70319 | 0.69887 | 0.16602 | 1402.807 | 359.7559 | -0.01494 | 20.2577 | -133.6775 | 68.3189
2019-04-23 20:10 | 0.18678 | 0.031738 | 10.8128 | 138.9913 | 1.7976 | 6.2886 | 0.68028 | 0.6761 | 0.16471 | 1402.7856 | 357.0603 | -0.016384 | 20.2341 | -133.6775 | 68.3189
2019-04-23 20:10 | 0.18841 | 0.034454 | 10.7854 | 138.6125 | 1.8051 | 6.2995 | 0.65291 | 0.6489 | 0.16621 | 1402.8009 | 360.1466 | -0.015115 | 20.1772 | -133.6775 | 68.3189
2019-04-23 20:10 | 0.18856 | 0.029266 | 10.7529 | 138.1862 | 1.8063 | 6.3082 | 0.62035 | 0.61654 | 0.16638 | 1402.7747 | 360.5038 | -0.01549 | 20.118 | -133.6775 | 68.3189
2019-04-23 20:10 | 0.18729 | 0.034058 | 10.7143 | 137.8495 | 1.8116 | 6.3173 | 0.58177 | 0.5782 | 0.16517 | 1402.7964 | 357.9992 | -0.016355 | 20.0665 | -133.6775 | 68.3189
2019-04-23 20:10 | 0.1861 | 0.043518 | 10.6645 | 137.4932 | 1.8095 | 6.3288 | 0.532 | 0.52873 | 0.16402 | 1402.8418 | 355.6005 | -0.01692 | 20.0094 | -133.6775 | 68.3189
2019-04-23 20:10 | 0.18469 | 0.042236 | 10.6341 | 137.1476 | 1.7998 | 6.3423 | 0.50161 | 0.49853 | 0.16273 | 1402.833 | 352.9233 | -0.018222 | 19.96 | -133.6775 | 68.3189
2019-04-23 20:10 | 0.18794 | 0.043854 | 10.6493 | 136.7587 | 1.7869 | 6.3544 | 0.51677 | 0.51359 | 0.16572 | 1402.8455 | 359.1138 | -0.015582 | 19.9021 | -133.6775 | 68.3189
2019-04-23 20:10 | 0.18704 | 0.04303 | 10.6965 | 136.5011 | 1.787 | 6.3649 | 0.56398 | 0.56052 | 0.1649 | 1402.8409 | 357.4057 | -0.016075 | 19.8652 | -133.6775 | 68.3189
2019-04-23 20:10 | 0.18821 | 0.035706 | 10.7542 | 136.5499 | 1.787 | 6.3758 | 0.62172 | 0.6179 | 0.16601 | 1402.8064 | 359.7409 | -0.01535 | 19.8763 | -133.6775 | 68.3189
2019-04-23 20:10 | 0.18612 | 0.023438 | 10.8088 | 136.6653 | 1.7849 | 6.3876 | 0.67635 | 0.67219 | 0.16415 | 1402.7429 | 355.9055 | -0.017424 | 19.9002 | -133.6775 | 68.3189
2019-04-23 20:10 | 0.18627 | 0.022247 | 10.833 | 136.753 | 1.7931 | 6.3986 | 0.70049 | 0.69619 | 0.16429 | 1402.7375 | 356.2101 | -0.017261 | 19.9136 | -133.6775 | 68.3189
2019-04-23 20:10 | 0.1862 | 0.025909 | 10.7886 | 136.8877 | 1.7903 | 6.4084 | 0.65606 | 0.65203 | 0.16421 | 1402.7554 | 356.0324 | -0.017309 | 19.9312 | -133.6775 | 68.3189
2019-04-23 20:10 | 0.18779 | 0.042084 | 10.741 | 137.0005 | 1.7871 | 6.4125 | 0.60848 | 0.60474 | 0.16559 | 1402.8379 | 358.856 | -0.015338 | 19.9383 | -133.6775 | 68.3189
2019-04-23 20:10 | 0.18502 | 0.049194 | 10.7007 | 137.0493 | 1.7918 | 6.4175 | 0.5682 | 0.56471 | 0.163 | 1402.8694 | 353.4697 | -0.017199 | 19.9418 | -133.6775 | 68.3189
2019-04-23 20:10 | 0.18842 | 0.054779 | 10.673 | 136.926 | 1.7936 | 6.4265 | 0.54052 | 0.5372 | 0.16611 | 1402.9014 | 359.8954 | -0.014416 | 19.9202 | -133.6775 | 68.3189
2019-04-23 20:10 | 0.18709 | 0.053711 | 10.6764 | 136.791 | 1.7978 | 6.4287 | 0.54387 | 0.54053 | 0.16489 | 1402.8942 | 357.3607 | -0.015476 | 19.9014 | -133.6775 | 68.3189
2019-04-23 20:10 | 0.18646 | 0.051727 | 10.7143 | 136.6099 | 1.7964 | 6.4369 | 0.58181 | 0.57824 | 0.16432 | 1402.8843 | 356.1951 | -0.015879 | 19.8762 | -133.6775 | 68.3189
2019-04-23 20:10 | 0.18755 | 0.043427 | 10.7605 | 136.6475 | 1.7944 | 6.4456 | 0.62801 | 0.62415 | 0.16536 | 1402.8445 | 358.3759 | -0.015338 | 19.8862 | -133.6775 | 68.3189
2019-04-23 20:10 | 0.18827 | 0.031921 | 10.7893 | 136.7179 | 1.7944 | 6.4555 | 0.65678 | 0.65275 | 0.16609 | 1402.7881 | 359.8994 | -0.015365 | 19.9028 | -133.6775 | 68.3189
2019-04-23 20:10 | 0.18839 | 0.030334 | 10.7898 | 136.7144 | 1.7887 | 6.4643 | 0.65732 | 0.65328 | 0.16621 | 1402.7804 | 360.1517 | -0.015369 | 19.9032 | -133.6775 | 68.3189
2019-04-23 20:10 | 0.18829 | 0.039612 | 10.7624 | 136.8136 | 1.7929 | 6.4726 | 0.62993 | 0.62606 | 0.16607 | 1402.8263 | 359.8492 | -0.015002 | 19.9124 | -133.6775 | 68.3189
2019-04-23 20:10 | 0.1862 | 0.052368 | 10.7149 | 136.7516 | 1.7961 | 6.4753 | 0.58235 | 0.57877 | 0.16408 | 1402.887 | 355.6891 | -0.016033 | 19.8965 | -133.6775 | 68.3189
2019-04-23 20:10 | 0.18635 | 0.055939 | 10.6816 | 136.678 | 1.7982 | 6.5182 | 0.54911 | 0.54573 | 0.1642 | 1402.9045 | 355.9315 | -0.015866 | 19.8838 | -133.6775 | 68.3189
2019-04-23 20:10 | 0.18706 | 0.055908 | 10.6604 | 136.5722 | 1.8002 | 6.4435 | 0.52792 | 0.52468 | 0.16485 | 1402.905 | 357.2822 | -0.01544 | 19.8683 | -133.6775 | 68.3189
2019-04-23 20:10 | 0.18682 | 0.050659 | 10.6366 | 136.3338 | 1.7985 | 6.4324 | 0.50406 | 0.50096 | 0.16465 | 1402.8781 | 356.8813 | -0.016073 | 19.8366 | -133.6775 | 68.3189
2019-04-23 20:10 | 0.18745 | 0.041229 | 10.6069 | 136.0944 | 1.7936 | 6.4349 | 0.47441 | 0.4715 | 0.16528 | 1402.8311 | 358.2103 | -0.016333 | 19.8069 | -133.6775 | 68.3189
2019-04-23 20:10 | 0.18601 | 0.038788 | 10.5712 | 135.9091 | 1.7985 | 6.4373 | 0.43865 | 0.43595 | 0.16397 | 1402.8164 | 355.4972 | -0.017755 | 19.7815 | -133.6775 | 68.3189
2019-04-23 20:10 | 0.18757 | 0.044342 | 10.5296 | 135.6065 | 1.7998 | 6.4387 | 0.39711 | 0.39467 | 0.16538 | 1402.8456 | 358.4011 | -0.01644 | 19.7342 | -133.6775 | 68.3189
2019-04-23 20:10 | 0.18625 | 0.043762 | 10.4869 | 135.0507 | 1.7954 | 6.4439 | 0.35439 | 0.35221 | 0.16416 | 1402.8403 | 355.8807 | -0.017695 | 19.6538 | -133.6775 | 68.3189
2019-04-23 20:10 | 0.18569 | 0.047974 | 10.4547 | 134.5308 | 1.7889 | 6.4504 | 0.3222 | 0.32022 | 0.16362 | 1402.8604 | 354.7574 | -0.01802 | 19.5759 | -133.6775 | 68.3189
2019-04-23 20:10 | 0.1868 | 0.055756 | 10.4368 | 133.9831 | 1.7936 | 6.459 | 0.30429 | 0.30242 | 0.16461 | 1402.9005 | 356.7865 | -0.016783 | 19.4918 | -133.6775 | 68.3189
2019-04-23 20:10 | 0.18792 | 0.058746 | 10.426 | 133.5128 | 1.7962 | 6.4675 | 0.29347 | 0.29167 | 0.16563 | 1402.9169 | 358.8917 | -0.015802 | 19.4216 | -133.6775 | 68.3189
2019-04-23 20:10 | 0.1869 | 0.058868 | 10.3937 | 133.2093 | 1.7966 | 6.4732 | 0.26115 | 0.25955 | 0.16469 | 1402.9156 | 356.941 | -0.016732 | 19.3775 | -133.6775 | 68.3189
2019-04-23 20:10 | 0.18806 | 0.057068 | 10.3459 | 132.7044 | 1.7979 | 6.4769 | 0.21337 | 0.21205 | 0.16577 | 1402.9073 | 359.1811 | -0.016207 | 19.3049 | -133.6775 | 68.3189
2019-04-23 20:10 | 0.1878 | 0.059937 | 10.2893 | 132.2169 | 1.7987 | 6.4839 | 0.15678 | 0.15582 | 0.16551 | 1402.9205 | 358.6382 | -0.016518 | 19.2324 | -133.6775 | 68.3189
2019-04-23 20:10 | 0.18732 | 0.060699 | 10.2303 | 131.8441 | 1.7961 | 6.493 | 0.097756 | 0.097156 | 0.16506 | 1402.9229 | 357.7045 | -0.017136 | 19.1778 | -133.6775 | 68.3189
2019-04-23 20:10 | 0.18745 | 0.064484 | 10.1743 | 131.1743 | 1.8014 | 6.4995 | 0.041769 | 0.041512 | 0.16516 | 1402.9412 | 357.9077 | -0.017086 | 19.0784 | -133.6775 | 68.3189
2019-04-23 20:10 | 0.18829 | 0.068115 | 10.1269 | 130.5273 | 1.7984 | 6.5038 | -0.0056276 | -0.0055931 | 0.16592 | 1402.9597 | 359.4624 |  | 18.9822 | -133.6775 | 68.3189
2019-04-23 20:10 | 0.18749 | 0.064087 | 10.0982 | 129.9345 | 1.7968 | 6.5161 | -0.034277 | -0.034066 | 0.16521 | 1402.938 | 357.9995 |  | 18.8983 | -133.6775 | 68.3189

## STN020
Time | Conductivity | Temperature | Pressure | Dissolved O₂ saturation | Chlorophyll a | pH | Sea pressure | Depth | Salinity | Speed of sound | Specific conductivity | Density anomaly | Dissolved O₂ concentration | LON | LAT
2019-04-27 21:18 | 0.17879 | -0.77621 | 10.2694 | 115.6064 | 1.9733 | -21.1807 | 0.1369 | 0.13605 | 0.16138 | 1398.6685 | 352.1838 | -0.081772 | 17.2218
2019-04-27 21:18 | 0.17893 | -0.063873 | 10.27 | 114.8701 | 1.9861 | -5.7139 | 0.1375 | 0.13665 | 0.15794 | 1402.2863 | 343.2486 | -0.031169 | 16.7686
2019-04-27 21:18 | 0.1788 | -0.032532 | 10.2711 | 114.2819 | 1.994 | 1.794 | 0.13859 | 0.13774 | 0.15767 | 1402.444 | 342.6012 | -0.029253 | 16.668
2019-04-27 21:18 | 0.17829 | -0.027252 | 10.3321 | 113.6686 | 1.9987 | 2.8894 | 0.19961 | 0.19838 | 0.15717 | 1402.4708 | 341.5593 | -0.028992 | 16.5761
2019-04-27 21:18 | 0.17919 | -0.02475 | 10.3734 | 113.2378 | 1.9954 | 3.3963 | 0.2409 | 0.23942 | 0.15799 | 1402.4851 | 343.267 | -0.027934 | 16.512
2019-04-27 21:18 | 0.17757 | -0.022858 | 10.4083 | 112.7687 | 2.0009 | 3.6452 | 0.27579 | 0.2741 | 0.15648 | 1402.4932 | 340.1299 | -0.028869 | 16.4429
2019-04-27 21:18 | 0.1784 | -0.021271 | 10.4349 | 112.4484 | 2.0055 | 3.5275 | 0.30242 | 0.30056 | 0.15725 | 1402.5027 | 341.7039 | -0.028001 | 16.3954
2019-04-27 21:18 | 0.1781 | -0.020233 | 10.4904 | 112.1557 | 1.9933 | 3.5592 | 0.35789 | 0.3557 | 0.15696 | 1402.5082 | 341.1131 | -0.027882 | 16.3523
2019-04-27 21:18 | 0.17768 | -0.01947 | 10.5293 | 111.9434 | 1.9932 | 3.6534 | 0.39676 | 0.39432 | 0.15657 | 1402.5122 | 340.3068 | -0.027951 | 16.321
2019-04-27 21:18 | 0.17882 | -0.019531 | 10.5867 | 111.7635 | 1.9938 | 3.7144 | 0.45422 | 0.45143 | 0.15762 | 1402.5143 | 342.4814 | -0.026802 | 16.2947
2019-04-27 21:18 | 0.1792 | -0.018677 | 10.653 | 111.6498 | 1.9987 | 3.7671 | 0.52051 | 0.51731 | 0.15797 | 1402.52 | 343.195 | -0.026124 | 16.2777
2019-04-27 21:18 | 0.1788 | -0.018158 | 10.6984 | 111.5149 | 1.9928 | 3.7827 | 0.56589 | 0.56241 | 0.1576 | 1402.5228 | 342.4284 | -0.026161 | 16.2578
2019-04-27 21:18 | 0.17821 | -0.0177 | 10.7282 | 111.4088 | 1.9902 | 3.7927 | 0.59571 | 0.59205 | 0.15705 | 1402.5248 | 341.2999 | -0.026425 | 16.2422
2019-04-27 21:18 | 0.17821 | -0.017242 | 10.7566 | 111.332 | 1.9822 | 3.8026 | 0.6241 | 0.62026 | 0.15705 | 1402.5276 | 341.2935 | -0.026252 | 16.2308
2019-04-27 21:18 | 0.17818 | -0.016968 | 10.7877 | 111.3005 | 1.9825 | 3.8099 | 0.65524 | 0.65121 | 0.15701 | 1402.5294 | 341.2177 | -0.026105 | 16.2261
2019-04-27 21:18 | 0.17848 | -0.016693 | 10.806 | 111.2279 | 1.9798 | 3.8149 | 0.67355 | 0.66941 | 0.15729 | 1402.5315 | 341.7931 | -0.025765 | 16.2153
2019-04-27 21:18 | 0.17789 | -0.015747 | 10.8304 | 111.1714 | 1.981 | 3.8205 | 0.69793 | 0.69364 | 0.15675 | 1402.5359 | 340.6585 | -0.026025 | 16.2067
2019-04-27 21:18 | 0.17816 | -0.016449 | 10.8635 | 111.1241 | 1.9748 | 3.8242 | 0.73105 | 0.72655 | 0.15699 | 1402.5332 | 341.1728 | -0.025702 | 16.2001
2019-04-27 21:18 | 0.17795 | -0.016296 | 10.9083 | 111.0943 | 1.9736 | 3.8284 | 0.7758 | 0.77104 | 0.1568 | 1402.5343 | 340.7725 | -0.025622 | 16.1957
2019-04-27 21:18 | 0.17755 | -0.015991 | 10.9575 | 111.0377 | 1.9857 | 3.8308 | 0.82505 | 0.81998 | 0.15643 | 1402.5361 | 340.0063 | -0.025654 | 16.1874
2019-04-27 21:18 | 0.1767 | -0.015778 | 11.0126 | 111.1104 | 1.9935 | 3.8346 | 0.88006 | 0.87465 | 0.15564 | 1402.5369 | 338.3739 | -0.026006 | 16.198
2019-04-27 21:18 | 0.1773 | -0.016052 | 11.0736 | 111.1388 | 1.9775 | 3.8362 | 0.94108 | 0.9353 | 0.1562 | 1402.5372 | 339.5342 | -0.025255 | 16.2022
2019-04-27 21:18 | 0.17747 | -0.01535 | 11.1398 | 111.1991 | 1.9886 | 3.8377 | 1.0073 | 1.0011 | 0.15636 | 1402.542 | 339.8514 | -0.024745 | 16.2106
2019-04-27 21:18 | 0.17706 | -0.01532 | 11.2035 | 111.3494 | 1.9855 | 3.8465 | 1.071 | 1.0644 | 0.15597 | 1402.5427 | 339.0522 | -0.024736 | 16.2326
2019-04-27 21:18 | 0.17602 | -0.014984 | 11.2429 | 111.4115 | 1.99 | 3.8476 | 1.1104 | 1.1036 | 0.15501 | 1402.5436 | 337.0562 | -0.025302 | 16.2416
2019-04-27 21:18 | 0.17758 | -0.015137 | 11.2854 | 111.5881 | 1.9805 | 3.8555 | 1.1529 | 1.1458 | 0.15646 | 1402.5455 | 340.0614 | -0.023907 | 16.2672
2019-04-27 21:18 | 0.17722 | -0.015625 | 11.3306 | 111.7007 | 1.9724 | 3.8634 | 1.1981 | 1.1908 | 0.15613 | 1402.5433 | 339.3794 | -0.02398 | 16.2839
2019-04-27 21:18 | 0.17745 | -0.015198 | 11.3885 | 111.892 | 1.9795 | 3.8665 | 1.256 | 1.2483 | 0.15633 | 1402.5465 | 339.8057 | -0.023488 | 16.3116
2019-04-27 21:18 | 0.17737 | -0.013916 | 11.4525 | 111.9897 | 1.9807 | 3.8714 | 1.32 | 1.3119 | 0.15626 | 1402.554 | 339.645 | -0.023139 | 16.3252
2019-04-27 21:18 | 0.1773 | -0.014893 | 11.5069 | 112.2837 | 1.9715 | 3.8788 | 1.3744 | 1.3659 | 0.15619 | 1402.5498 | 339.5093 | -0.022983 | 16.3685
2019-04-27 21:18 | 0.17779 | -0.013947 | 11.5497 | 112.4566 | 1.9765 | 3.8863 | 1.4172 | 1.4085 | 0.15664 | 1402.5558 | 340.4391 | -0.022332 | 16.3933
2019-04-27 21:18 | 0.17743 | -0.015045 | 11.5804 | 112.6066 | 1.9789 | 3.895 | 1.4479 | 1.439 | 0.15631 | 1402.5503 | 339.7616 | -0.02252 | 16.4157
2019-04-27 21:18 | 0.17771 | -0.014954 | 11.6104 | 112.8379 | 1.9817 | 3.9019 | 1.4779 | 1.4688 | 0.15657 | 1402.5515 | 340.3037 | -0.022146 | 16.4493
2019-04-27 21:18 | 0.1769 | -0.014618 | 11.6391 | 112.9948 | 1.9643 | 3.9134 | 1.5066 | 1.4973 | 0.15582 | 1402.5526 | 338.7394 | -0.022597 | 16.4721
2019-04-27 21:18 | 0.17644 | -0.015137 | 11.6611 | 113.1013 | 1.9666 | 3.9252 | 1.5286 | 1.5192 | 0.1554 | 1402.5498 | 337.8766 | -0.022862 | 16.4879
2019-04-27 21:18 | 0.17741 | -0.014557 | 11.6989 | 113.206 | 1.9854 | 3.9365 | 1.5664 | 1.5568 | 0.15629 | 1402.5546 | 339.7129 | -0.021903 | 16.5028
2019-04-27 21:18 | 0.17784 | -0.014252 | 11.7437 | 113.4447 | 1.9917 | 3.9533 | 1.6112 | 1.6013 | 0.15669 | 1402.5574 | 340.542 | -0.021326 | 16.5374
2019-04-27 21:18 | 0.17714 | -0.014313 | 11.788 | 113.5844 | 1.9886 | 3.9627 | 1.6555 | 1.6453 | 0.15604 | 1402.5568 | 339.1999 | -0.021637 | 16.5579
2019-04-27 21:19 | 0.17774 | -0.015198 | 11.8033 | 113.7341 | 1.9914 | 3.9723 | 1.6708 | 1.6605 | 0.1566 | 1402.5532 | 340.3698 | -0.021156 | 16.5801
2019-04-27 21:19 | 0.177 | -0.014343 | 11.802 | 113.8284 | 1.9914 | 3.9826 | 1.6695 | 1.6593 | 0.15592 | 1402.5566 | 338.9431 | -0.021669 | 16.5935
2019-04-27 21:19 | 0.17604 | -0.014435 | 11.8005 | 114.0501 | 1.9865 | 3.9941 | 1.668 | 1.6578 | 0.15503 | 1402.5549 | 337.0974 | -0.022413 | 16.626
2019-04-27 21:19 | 0.17842 | -0.013763 | 11.8041 | 114.0285 | 1.9852 | 4.0052 | 1.6716 | 1.6613 | 0.15722 | 1402.5614 | 341.6488 | -0.020548 | 16.6222
2019-04-27 21:19 | 0.17687 | -0.014191 | 11.8034 | 114.1574 | 1.9818 | 4.0163 | 1.6709 | 1.6606 | 0.15579 | 1402.5573 | 338.6847 | -0.021754 | 16.6414
2019-04-27 21:19 | 0.17655 | -0.013855 | 11.8031 | 114.1906 | 1.9783 | 4.0276 | 1.6706 | 1.6603 | 0.15549 | 1402.5586 | 338.0615 | -0.021979 | 16.6461
2019-04-27 21:19 | 0.17712 | -0.014069 | 11.8036 | 114.2788 | 1.9922 | 4.0385 | 1.6711 | 1.6608 | 0.15602 | 1402.5582 | 339.1505 | -0.02156 | 16.659
2019-04-27 21:19 | 0.17755 | -0.013885 | 11.8074 | 114.2356 | 1.9806 | 4.05 | 1.6749 | 1.6646 | 0.15642 | 1402.5598 | 339.9774 | -0.021201 | 16.6526
2019-04-27 21:19 | 0.17626 | -0.01355 | 11.8223 | 114.2182 | 1.9717 | 4.062 | 1.6898 | 1.6795 | 0.15523 | 1402.5601 | 337.5108 | -0.022078 | 16.65
2019-04-27 21:19 | 0.17734 | -0.013702 | 11.855 | 114.2491 | 1.9831 | 4.0733 | 1.7225 | 1.712 | 0.15622 | 1402.5612 | 339.5736 | -0.021106 | 16.6545
2019-04-27 21:19 | 0.17702 | -0.013214 | 11.8923 | 114.1711 | 1.9785 | 4.0852 | 1.7598 | 1.749 | 0.15592 | 1402.5636 | 338.9519 | -0.021129 | 16.6429
2019-04-27 21:19 | 0.17664 | -0.013245 | 11.9127 | 114.257 | 1.9779 | 4.0941 | 1.7802 | 1.7692 | 0.15557 | 1402.5634 | 338.2247 | -0.021315 | 16.6555
2019-04-27 21:19 | 0.17717 | -0.013672 | 11.9184 | 114.2924 | 1.9865 | 4.1066 | 1.7859 | 1.7749 | 0.15606 | 1402.5621 | 339.244 | -0.020912 | 16.6608
2019-04-27 21:19 | 0.17667 | -0.014038 | 11.9346 | 114.3286 | 1.9794 | 4.1182 | 1.8021 | 1.791 | 0.15561 | 1402.5598 | 338.3032 | -0.021227 | 16.6663
2019-04-27 21:19 | 0.17705 | -0.01358 | 11.9488 | 114.4148 | 1.9986 | 4.1286 | 1.8163 | 1.8051 | 0.15596 | 1402.5627 | 339.0218 | -0.020839 | 16.6786
2019-04-27 21:19 | 0.17618 | -0.013245 | 11.9513 | 114.4407 | 2.0028 | 4.143 | 1.8188 | 1.8076 | 0.15515 | 1402.5635 | 337.3484 | -0.021466 | 16.6823
2019-04-27 21:19 | 0.17624 | -0.013672 | 11.9518 | 114.5471 | 1.995 | 4.1547 | 1.8193 | 1.8081 | 0.1552 | 1402.5614 | 337.4623 | -0.021448 | 16.698
2019-04-27 21:19 | 0.17686 | -0.013672 | 11.9772 | 114.5265 | 1.9832 | 4.1659 | 1.8447 | 1.8334 | 0.15578 | 1402.5626 | 338.6539 | -0.020847 | 16.695
2019-04-27 21:19 | 0.17616 | -0.013031 | 11.9946 | 114.5524 | 1.9859 | 4.1772 | 1.8621 | 1.8506 | 0.15513 | 1402.5651 | 337.3062 | -0.021248 | 16.6985
2019-04-27 21:19 | 0.17627 | -0.013489 | 11.9886 | 114.6141 | 1.9816 | 4.1877 | 1.8561 | 1.8447 | 0.15524 | 1402.5629 | 337.5257 | -0.021223 | 16.7077
2019-04-27 21:19 | 0.17659 | -0.012787 | 11.9644 | 114.6493 | 1.9878 | 4.1984 | 1.8319 | 1.8207 | 0.15553 | 1402.5664 | 338.1326 | -0.021058 | 16.7125
2019-04-27 21:19 | 0.17797 | -0.013397 | 11.9626 | 114.6652 | 1.9879 | 4.2109 | 1.8301 | 1.8188 | 0.1568 | 1402.5651 | 340.7798 | -0.020061 | 16.7149
2019-04-27 21:19 | 0.17678 | -0.013 | 11.9716 | 114.6232 | 1.9818 | 4.2221 | 1.8391 | 1.8278 | 0.1557 | 1402.5657 | 338.4935 | -0.020893 | 16.7087
2019-04-27 21:19 | 0.17632 | -0.013672 | 11.9738 | 114.6334 | 1.9842 | 4.2325 | 1.8413 | 1.8299 | 0.15529 | 1402.5619 | 337.6296 | -0.02127 | 16.7106
2019-04-27 21:19 | 0.17668 | -0.012878 | 11.9951 | 114.635 | 1.9897 | 4.2442 | 1.8626 | 1.8511 | 0.15561 | 1402.5665 | 338.3078 | -0.020839 | 16.7104
2019-04-27 21:19 | 0.17681 | -0.011841 | 12.0094 | 114.6643 | 1.9901 | 4.2563 | 1.8769 | 1.8653 | 0.15573 | 1402.5721 | 338.5448 | -0.020601 | 16.7142
2019-04-27 21:19 | 0.17636 | -0.012787 | 12.0078 | 114.687 | 1.9851 | 4.2674 | 1.8753 | 1.8638 | 0.15531 | 1402.5668 | 337.6875 | -0.021013 | 16.718
2019-04-27 21:19 | 0.17649 | -0.013245 | 12.0153 | 114.6762 | 1.9846 | 4.2784 | 1.8828 | 1.8712 | 0.15544 | 1402.5648 | 337.943 | -0.020905 | 16.7166
2019-04-27 21:19 | 0.17689 | -0.013702 | 12.0254 | 114.6313 | 1.9897 | 4.2903 | 1.8929 | 1.8813 | 0.15581 | 1402.5631 | 338.7091 | -0.020582 | 16.7103
2019-04-27 21:19 | 0.17603 | -0.013245 | 12.0349 | 114.7324 | 1.9935 | 4.3014 | 1.9024 | 1.8907 | 0.15502 | 1402.5645 | 337.0703 | -0.021151 | 16.7249
2019-04-27 21:19 | 0.17636 | -0.012817 | 12.0452 | 114.7831 | 2.0035 | 4.3124 | 1.9127 | 1.901 | 0.15531 | 1402.5673 | 337.6806 | -0.020828 | 16.732
2019-04-27 21:19 | 0.17594 | -0.012604 | 12.0712 | 114.8023 | 1.9971 | 4.3241 | 1.9387 | 1.9268 | 0.15492 | 1402.5682 | 336.8779 | -0.020999 | 16.7348
2019-04-27 21:19 | 0.17668 | -0.01297 | 12.0947 | 114.8044 | 1.993 | 4.3349 | 1.9621 | 1.9501 | 0.15561 | 1402.5676 | 338.2946 | -0.020344 | 16.7352
2019-04-27 21:19 | 0.17713 | -0.01358 | 12.1116 | 114.7802 | 1.9934 | 4.3461 | 1.9791 | 1.967 | 0.15603 | 1402.5654 | 339.1677 | -0.019954 | 16.7319
2019-04-27 21:19 | 0.17726 | -0.013214 | 12.1048 | 114.8842 | 1.9909 | 4.3564 | 1.9723 | 1.9602 | 0.15615 | 1402.5673 | 339.4166 | -0.019865 | 16.7469
2019-04-27 21:19 | 0.17631 | -0.013275 | 12.0822 | 114.9267 | 1.9935 | 4.3669 | 1.9496 | 1.9377 | 0.15527 | 1402.5654 | 337.6037 | -0.020702 | 16.7532
2019-04-27 21:19 | 0.17639 | -0.012634 | 12.0658 | 114.9221 | 1.989 | 4.378 | 1.9333 | 1.9214 | 0.15534 | 1402.5685 | 337.7406 | -0.020687 | 16.7522
2019-04-27 21:19 | 0.17746 | -0.012939 | 12.0404 | 114.9049 | 1.9948 | 4.3889 | 1.9079 | 1.8962 | 0.15633 | 1402.568 | 339.8046 | -0.02002 | 16.7497
2019-04-27 21:19 | 0.17625 | -0.01355 | 12.0123 | 114.9619 | 1.9897 | 4.3983 | 1.8798 | 1.8683 | 0.15522 | 1402.5627 | 337.4947 | -0.021119 | 16.7584
2019-04-27 21:19 | 0.17538 | -0.012909 | 12.0169 | 114.8933 | 2.0029 | 4.4099 | 1.8844 | 1.8728 | 0.15441 | 1402.5651 | 335.8177 | -0.021715 | 16.7482
2019-04-27 21:19 | 0.17703 | -0.012848 | 12.0229 | 114.8858 | 2.0078 | 4.4199 | 1.8904 | 1.8788 | 0.15593 | 1402.5677 | 338.9673 | -0.020434 | 16.7469
2019-04-27 21:19 | 0.17623 | -0.01236 | 12.0265 | 114.9179 | 2.0065 | 4.4304 | 1.894 | 1.8824 | 0.15519 | 1402.5691 | 337.4368 | -0.020988 | 16.7515
2019-04-27 21:19 | 0.17627 | -0.012421 | 11.9621 | 114.8486 | 2.0069 | 4.4383 | 1.8296 | 1.8183 | 0.15523 | 1402.5679 | 337.5099 | -0.021291 | 16.7414
2019-04-27 21:19 | 0.1754 | -0.012634 | 11.8954 | 114.6866 | 2.016 | 4.45 | 1.7629 | 1.7521 | 0.15443 | 1402.5646 | 335.8436 | -0.022304 | 16.718
2019-04-27 21:19 | 0.17648 | -0.012329 | 11.8703 | 114.6325 | 2.0163 | 4.4601 | 1.7378 | 1.7271 | 0.15542 | 1402.5673 | 337.9038 | -0.021595 | 16.7098
2019-04-27 21:19 | 0.17628 | -0.012543 | 11.8907 | 114.5705 | 2.0094 | 4.4698 | 1.7582 | 1.7474 | 0.15524 | 1402.5662 | 337.5411 | -0.02165 | 16.7009
2019-04-27 21:19 | 0.17585 | -0.012207 | 11.9358 | 114.5131 | 2.0111 | 4.4801 | 1.8033 | 1.7922 | 0.15484 | 1402.568 | 336.7041 | -0.021729 | 16.6924
2019-04-27 21:19 | 0.17604 | -0.01236 | 11.9425 | 114.4037 | 2.0076 | 4.4857 | 1.81 | 1.7989 | 0.15501 | 1402.5676 | 337.0644 | -0.021562 | 16.6765
2019-04-27 21:19 | 0.17528 | -0.012207 | 11.8818 | 114.2979 | 2.0139 | 4.4968 | 1.7493 | 1.7386 | 0.15432 | 1402.5664 | 335.6141 | -0.022434 | 16.6611
2019-04-27 21:19 | 0.17585 | -0.011902 | 11.7942 | 114.1841 | 2.0142 | 4.5056 | 1.6617 | 1.6515 | 0.15484 | 1402.5673 | 336.6934 | -0.022432 | 16.6443
2019-04-27 21:19 | 0.1766 | -0.011871 | 11.7498 | 114.0491 | 1.9983 | 4.5147 | 1.6173 | 1.6074 | 0.15553 | 1402.5677 | 338.1414 | -0.022082 | 16.6246
2019-04-27 21:19 | 0.17558 | -0.011932 | 11.7555 | 113.9361 | 2.0039 | 4.5231 | 1.623 | 1.613 | 0.15459 | 1402.5662 | 336.1836 | -0.022833 | 16.6082
2019-04-27 21:19 | 0.1753 | -0.010986 | 11.782 | 113.798 | 2.001 | 4.5337 | 1.6495 | 1.6394 | 0.15432 | 1402.571 | 335.6288 | -0.022852 | 16.5877
2019-04-27 21:19 | 0.17562 | -0.011444 | 11.7777 | 113.6987 | 2.0026 | 4.5397 | 1.6452 | 1.6351 | 0.15462 | 1402.5692 | 336.2464 | -0.022661 | 16.5734
2019-04-27 21:19 | 0.17671 | -0.010895 | 11.7183 | 113.6094 | 2.0031 | 4.6341 | 1.5858 | 1.576 | 0.15563 | 1402.5723 | 338.3397 | -0.022098 | 16.56
2019-04-27 21:19 | 0.17817 | -0.012299 | 11.6336 | 113.3757 | 2.0086 | 4.5729 | 1.5011 | 1.4919 | 0.15698 | 1402.5658 | 341.1416 | -0.021515 | 16.5264
2019-04-27 21:19 | 0.17669 | -0.010315 | 11.5649 | 113.2579 | 1.9994 | 4.5751 | 1.4324 | 1.4235 | 0.15561 | 1402.5729 | 338.2926 | -0.022856 | 16.5085
2019-04-27 21:19 | 0.17745 | -0.010345 | 11.536 | 112.9697 | 2.0055 | 4.5856 | 1.4035 | 1.3948 | 0.15631 | 1402.5734 | 339.7383 | -0.022433 | 16.4664
2019-04-27 21:19 | 0.1772 | -0.010834 | 11.538 | 112.7275 | 2.0045 | 4.5961 | 1.4055 | 1.3969 | 0.15608 | 1402.5706 | 339.2737 | -0.02264 | 16.4314
2019-04-27 21:19 | 0.17862 | -0.01123 | 11.5331 | 112.5763 | 2.0203 | 4.6021 | 1.4006 | 1.392 | 0.15739 | 1402.5702 | 341.9908 | -0.021616 | 16.4094
2019-04-27 21:19 | 0.17807 | -0.011505 | 11.406 | 112.3467 | 2.0157 | 4.6295 | 1.2735 | 1.2657 | 0.15689 | 1402.5662 | 340.9442 | -0.022696 | 16.3761
2019-04-27 21:19 | 0.17763 | -0.010986 | 11.4286 | 112.129 | 2.0105 | 4.6372 | 1.2961 | 1.2881 | 0.15648 | 1402.5686 | 340.1017 | -0.022879 | 16.3442
2019-04-27 21:19 | 0.17792 | -0.011322 | 11.4349 | 111.8927 | 1.9993 | 4.6029 | 1.3024 | 1.2944 | 0.15674 | 1402.5674 | 340.649 | -0.022653 | 16.3098
2019-04-27 21:19 | 0.17744 | -0.010101 | 11.4447 | 111.6507 | 1.9925 | 4.6078 | 1.3122 | 1.3042 | 0.1563 | 1402.5731 | 339.7246 | -0.022886 | 16.274
2019-04-27 21:19 | 0.17788 | -0.010468 | 11.4563 | 111.4821 | 1.9944 | 4.613 | 1.3238 | 1.3157 | 0.1567 | 1402.572 | 340.5619 | -0.022521 | 16.2496
2019-04-27 21:19 | 0.17723 | -0.010986 | 11.4384 | 111.2772 | 1.9984 | 4.6165 | 1.3059 | 1.2978 | 0.15611 | 1402.5682 | 339.3342 | -0.023133 | 16.22
2019-04-27 21:19 | 0.17733 | -0.01062 | 11.4201 | 111.1831 | 1.9924 | 4.6289 | 1.2876 | 1.2797 | 0.1562 | 1402.5701 | 339.5107 | -0.023131 | 16.2061
2019-04-27 21:19 | 0.17827 | -0.010468 | 11.4225 | 111.1191 | 2.0025 | 4.6216 | 1.29 | 1.2821 | 0.15707 | 1402.5719 | 341.3158 | -0.022394 | 16.1966
2019-04-27 21:19 | 0.17833 | -0.010925 | 11.3755 | 110.9668 | 2.0058 | 4.6305 | 1.243 | 1.2353 | 0.15712 | 1402.569 | 341.4302 | -0.022619 | 16.1746
2019-04-27 21:19 | 0.17721 | -0.010773 | 11.2885 | 110.8002 | 2.0044 | 4.6526 | 1.156 | 1.1489 | 0.15609 | 1402.5669 | 339.2888 | -0.023898 | 16.1504
2019-04-27 21:19 | 0.17692 | -0.010315 | 11.206 | 110.6445 | 1.9991 | 4.6635 | 1.0735 | 1.0669 | 0.15583 | 1402.5676 | 338.7401 | -0.024504 | 16.1275
2019-04-27 21:19 | 0.17626 | -0.011017 | 11.1234 | 110.3239 | 2.0025 | 4.6708 | 0.99091 | 0.98482 | 0.15522 | 1402.562 | 337.4781 | -0.025471 | 16.0812
2019-04-27 21:19 | 0.17704 | -0.01004 | 11.049 | 109.992 | 1.996 | 4.6745 | 0.91651 | 0.91088 | 0.15593 | 1402.5668 | 338.9505 | -0.0252 | 16.0323
2019-04-27 21:19 | 0.17573 | -0.010284 | 10.9695 | 109.6078 | 1.997 | 4.688 | 0.83696 | 0.83182 | 0.15472 | 1402.5626 | 336.4518 | -0.02661 | 15.9765
2019-04-27 21:19 | 0.17804 | -0.010132 | 10.8947 | 109.2259 | 1.9899 | 4.6913 | 0.76215 | 0.75747 | 0.15685 | 1402.5653 | 340.8673 | -0.025232 | 15.9206
2019-04-27 21:19 | 0.17745 | -0.010681 | 10.8142 | 108.7655 | 1.9919 | 4.7064 | 0.68173 | 0.67755 | 0.15631 | 1402.5605 | 339.7481 | -0.026121 | 15.8538
2019-04-27 21:19 | 0.17664 | -0.01001 | 10.766 | 108.2315 | 1.989 | 4.7063 | 0.63345 | 0.62956 | 0.15556 | 1402.5621 | 338.1829 | -0.02694 | 15.7757
2019-04-27 21:19 | 0.17724 | -0.010254 | 10.7454 | 107.8697 | 1.9847 | 4.7102 | 0.61289 | 0.60912 | 0.15612 | 1402.5613 | 339.3412 | -0.026603 | 15.723
2019-04-27 21:19 | 0.17652 | -0.010162 | 10.7759 | 107.4393 | 1.9856 | 4.7187 | 0.64337 | 0.63942 | 0.15545 | 1402.5613 | 337.9642 | -0.026987 | 15.6603
2019-04-27 21:19 | 0.17786 | -0.0090637 | 10.8531 | 107.0992 | 1.981 | 4.7279 | 0.72061 | 0.71618 | 0.15669 | 1402.5698 | 340.5179 | -0.025508 | 15.6101
2019-04-27 21:19 | 0.17667 | -0.0094299 | 10.9476 | 106.9438 | 1.9785 | 4.7382 | 0.81509 | 0.81008 | 0.15559 | 1402.5679 | 338.2415 | -0.025954 | 15.5878
2019-04-27 21:19 | 0.1775 | -0.0092163 | 11.0206 | 106.8428 | 1.9743 | 4.7459 | 0.88814 | 0.88268 | 0.15635 | 1402.5712 | 339.8286 | -0.02494 | 15.5729
2019-04-27 21:19 | 0.17748 | -0.0093994 | 11.0797 | 106.826 | 1.9703 | 4.7552 | 0.94719 | 0.94137 | 0.15634 | 1402.571 | 339.7946 | -0.024666 | 15.5705
2019-04-27 21:19 | 0.17761 | -0.0097961 | 11.0879 | 106.9229 | 1.9739 | 4.7631 | 0.9554 | 0.94953 | 0.15646 | 1402.5693 | 340.05 | -0.02455 | 15.5848
2019-04-27 21:19 | 0.17638 | -0.010651 | 11.0806 | 106.9954 | 1.981 | 4.7708 | 0.94812 | 0.94229 | 0.15533 | 1402.5634 | 337.707 | -0.025573 | 15.5958
2019-04-27 21:19 | 0.17718 | -0.010223 | 11.1005 | 107.1209 | 1.9777 | 4.779 | 0.96799 | 0.96204 | 0.15606 | 1402.5669 | 339.2189 | -0.024844 | 15.6139
2019-04-27 21:19 | 0.1771 | -0.0092163 | 11.1257 | 107.2 | 1.9797 | 4.8042 | 0.99323 | 0.98713 | 0.15598 | 1402.5723 | 339.0616 | -0.024709 | 15.625
2019-04-27 21:19 | 0.1777 | -0.010559 | 10.9725 | 107.2812 | 1.9855 | 4.7926 | 0.84004 | 0.83488 | 0.15655 | 1402.5638 | 340.2335 | -0.025116 | 15.6373
2019-04-27 21:19 | 0.1774 | -0.0098267 | 10.8077 | 107.1771 | 1.9845 | 4.7982 | 0.67522 | 0.67107 | 0.15626 | 1402.5646 | 339.6451 | -0.026137 | 15.6219
2019-04-27 21:19 | 0.17791 | -0.009491 | 10.7364 | 106.9888 | 1.9801 | 4.8069 | 0.60388 | 0.60017 | 0.15673 | 1402.5659 | 340.6155 | -0.026092 | 15.5942
2019-04-27 21:19 | 0.177 | -0.0092468 | 10.7309 | 106.7228 | 1.9786 | 4.8191 | 0.59837 | 0.59469 | 0.15589 | 1402.5658 | 338.8746 | -0.026793 | 15.5554
2019-04-27 21:19 | 0.17715 | -0.0095825 | 10.7685 | 106.483 | 1.9702 | 4.8276 | 0.63596 | 0.63205 | 0.15603 | 1402.5649 | 339.1648 | -0.02651 | 15.5206
2019-04-27 21:19 | 0.17753 | -0.0090942 | 10.8369 | 106.2769 | 1.9661 | 4.8352 | 0.70435 | 0.70003 | 0.15638 | 1402.569 | 339.8828 | -0.025844 | 15.4903
2019-04-27 21:19 | 0.17649 | -0.0090942 | 10.9377 | 106.212 | 1.9638 | 4.8428 | 0.80521 | 0.80027 | 0.15542 | 1402.5691 | 337.8885 | -0.026121 | 15.481
2019-04-27 21:19 | 0.17747 | -0.0090332 | 11.0663 | 106.299 | 1.9736 | 4.8483 | 0.93377 | 0.92804 | 0.15633 | 1402.5726 | 339.7705 | -0.024718 | 15.4935
2019-04-27 21:19 | 0.17669 | -0.0080566 | 11.206 | 106.5179 | 1.9776 | 4.858 | 1.0735 | 1.0669 | 0.1556 | 1402.5787 | 338.2707 | -0.024535 | 15.5251
2019-04-27 21:19 | 0.17739 | -0.0080261 | 11.3446 | 106.7576 | 1.9746 | 4.8674 | 1.2121 | 1.2047 | 0.15625 | 1402.5818 | 339.6098 | -0.023298 | 15.5599
2019-04-27 21:19 | 0.1779 | -0.0089417 | 11.3887 | 107.1508 | 1.983 | 4.8734 | 1.2562 | 1.2485 | 0.15672 | 1402.5786 | 340.5952 | -0.022746 | 15.6176
2019-04-27 21:19 | 0.1765 | -0.0097961 | 11.1299 | 107.3476 | 1.9798 | 4.8756 | 0.99745 | 0.99132 | 0.15544 | 1402.5686 | 337.9267 | -0.025177 | 15.6468
2019-04-27 21:19 | 0.17648 | -0.0089111 | 10.8008 | 107.3005 | 1.968 | 4.9159 | 0.66828 | 0.66417 | 0.15541 | 1402.568 | 337.8764 | -0.026809 | 15.6395
2019-04-27 21:19 | 0.17705 | -0.0092468 | 10.6975 | 107.0367 | 1.9654 | 4.8866 | 0.56502 | 0.56155 | 0.15594 | 1402.5654 | 338.9669 | -0.026926 | 15.6012
2019-04-27 21:19 | 0.17695 | -0.0090332 | 10.6785 | 106.5936 | 1.9575 | 4.887 | 0.54596 | 0.5426 | 0.15585 | 1402.5662 | 338.7797 | -0.027082 | 15.5365
2019-04-27 21:19 | 0.17707 | -0.0089111 | 10.702 | 106.3338 | 1.9539 | 4.8943 | 0.56952 | 0.56602 | 0.15595 | 1402.5673 | 338.9955 | -0.026869 | 15.4986
2019-04-27 21:19 | 0.17797 | -0.0094299 | 10.763 | 106.1207 | 1.9663 | 4.9012 | 0.63054 | 0.62667 | 0.15679 | 1402.5665 | 340.7364 | -0.025905 | 15.4677
2019-04-27 21:19 | 0.17746 | -0.0084229 | 10.8533 | 105.9631 | 1.9711 | 4.9079 | 0.72083 | 0.7164 | 0.15631 | 1402.5725 | 339.7463 | -0.025769 | 15.4443
2019-04-27 21:19 | 0.17703 | -0.008667 | 10.9757 | 105.9871 | 1.9499 | 4.9134 | 0.84324 | 0.83806 | 0.15591 | 1402.5725 | 338.9135 | -0.025493 | 15.4479
2019-04-27 21:19 | 0.17682 | -0.0093079 | 11.1136 | 106.0673 | 1.9507 | 4.9138 | 0.98109 | 0.97506 | 0.15572 | 1402.5712 | 338.5231 | -0.02499 | 15.4599
2019-04-27 21:19 | 0.17697 | -0.0086975 | 11.2564 | 106.3826 | 1.9474 | 4.9249 | 1.1239 | 1.117 | 0.15586 | 1402.5767 | 338.8019 | -0.024112 | 15.5056
2019-04-27 21:19 | 0.17702 | -0.0086975 | 11.3648 | 106.7216 | 1.9616 | 4.9299 | 1.2323 | 1.2247 | 0.15591 | 1402.5784 | 338.9105 | -0.023518 | 15.555
2019-04-27 21:19 | 0.17689 | -0.0085754 | 11.4756 | 107.0788 | 1.9599 | 4.9386 | 1.3431 | 1.3349 | 0.15579 | 1402.5806 | 338.6522 | -0.023049 | 15.607
2019-04-27 21:19 | 0.17751 | -0.0095825 | 11.1807 | 107.3897 | 1.9659 | 4.9422 | 1.0482 | 1.0418 | 0.15637 | 1402.5717 | 339.8596 | -0.024139 | 15.6527
2019-04-27 21:19 | 0.17751 | -0.0097046 | 10.765 | 107.1987 | 1.9697 | 4.9513 | 0.63247 | 0.62859 | 0.15637 | 1402.5647 | 339.8579 | -0.026261 | 15.6249
2019-04-27 21:19 | 0.17664 | -0.0091553 | 10.5831 | 106.769 | 1.9634 | 4.9677 | 0.45063 | 0.44786 | 0.15556 | 1402.5636 | 338.1856 | -0.02781 | 15.5622
2019-04-27 21:19 | 0.17664 | -0.0090942 | 10.5495 | 106.326 | 1.9588 | 4.9679 | 0.41703 | 0.41447 | 0.15556 | 1402.5632 | 338.1816 | -0.027978 | 15.4976
2019-04-27 21:19 | 0.1774 | -0.0088806 | 10.5661 | 105.8637 | 1.9626 | 4.971 | 0.43361 | 0.43094 | 0.15626 | 1402.5657 | 339.6273 | -0.027307 | 15.43
2019-04-27 21:19 | 0.17594 | -0.008667 | 10.6381 | 105.4921 | 1.959 | 4.9756 | 0.5056 | 0.50249 | 0.15491 | 1402.566 | 336.8339 | -0.028032 | 15.3759
2019-04-27 21:19 | 0.17755 | -0.0085754 | 10.7407 | 105.304 | 1.9541 | 4.9828 | 0.60818 | 0.60444 | 0.15639 | 1402.5702 | 339.9102 | -0.026287 | 15.3483
2019-04-27 21:19 | 0.17698 | -0.0083618 | 10.8661 | 105.1519 | 1.9554 | 4.9902 | 0.73356 | 0.72905 | 0.15587 | 1402.5724 | 338.8179 | -0.026067 | 15.3261
2019-04-27 21:19 | 0.17637 | -0.0074158 | 11.009 | 105.2063 | 1.9606 | 4.9984 | 0.87648 | 0.87109 | 0.1553 | 1402.5785 | 337.6476 | -0.025739 | 15.3337
2019-04-27 21:19 | 0.17735 | -0.0088196 | 11.1532 | 105.4149 | 1.9599 | 5.0312 | 1.0207 | 1.0144 | 0.15622 | 1402.575 | 339.5446 | -0.024351 | 15.3646
2019-04-27 21:19 | 0.17616 | -0.0083923 | 11.3422 | 105.8375 | 1.9594 | 5.0135 | 1.2097 | 1.2023 | 0.15511 | 1402.5785 | 337.2584 | -0.024266 | 15.4261
2019-04-27 21:19 | 0.17786 | -0.0094299 | 11.4718 | 106.3178 | 1.9583 | 5.0202 | 1.3393 | 1.3311 | 0.15669 | 1402.5773 | 340.5261 | -0.022385 | 15.4964
2019-04-27 21:19 | 0.17686 | -0.0094299 | 11.3244 | 106.7692 | 1.9506 | 5.0166 | 1.1919 | 1.1846 | 0.15576 | 1402.5739 | 338.6072 | -0.023894 | 15.5623
2019-04-27 21:19 | 0.17675 | -0.0089111 | 10.7979 | 106.8055 | 1.9449 | 5.0411 | 0.66535 | 0.66127 | 0.15566 | 1402.5682 | 338.3805 | -0.026625 | 15.5674
2019-04-27 21:19 | 0.17792 | -0.0082397 | 10.6805 | 106.4457 | 1.9487 | 5.0146 | 0.54801 | 0.54464 | 0.15674 | 1402.5714 | 340.6169 | -0.02629 | 15.5145
2019-04-27 21:19 | 0.17648 | -0.008606 | 10.6123 | 106.1369 | 1.9529 | 5.0192 | 0.47979 | 0.47684 | 0.15541 | 1402.5667 | 337.8669 | -0.02775 | 15.4698
2019-04-27 21:19 | 0.17563 | -0.0084534 | 10.6167 | 105.8815 | 1.9645 | 5.0183 | 0.4842 | 0.48123 | 0.15462 | 1402.5664 | 336.2358 | -0.028363 | 15.4326
2019-04-27 21:19 | 0.17648 | -0.0093689 | 10.6735 | 105.5986 | 1.9568 | 5.0389 | 0.541 | 0.53768 | 0.15541 | 1402.5637 | 337.8729 | -0.027489 | 15.3917
2019-04-27 21:19 | 0.17671 | -0.0079041 | 10.7691 | 105.3966 | 1.9565 | 5.0416 | 0.63657 | 0.63265 | 0.15561 | 1402.5729 | 338.2892 | -0.026738 | 15.3616
2019-04-27 21:19 | 0.17685 | -0.0090332 | 10.8636 | 105.3404 | 1.9613 | 5.0551 | 0.7311 | 0.72661 | 0.15576 | 1402.5687 | 338.5896 | -0.026216 | 15.3539
2019-04-27 21:19 | 0.17625 | -0.0085449 | 10.9919 | 105.362 | 1.9591 | 5.0602 | 0.8594 | 0.85411 | 0.1552 | 1402.5724 | 337.4249 | -0.025991 | 15.3569
2019-04-27 21:19 | 0.17598 | -0.0077209 | 11.143 | 105.4844 | 1.9571 | 5.0726 | 1.0105 | 1.0043 | 0.15495 | 1402.5785 | 336.9048 | -0.025373 | 15.3744
2019-04-27 21:19 | 0.17668 | -0.0076294 | 11.3287 | 105.8353 | 1.956 | 5.057 | 1.1962 | 1.1889 | 0.15559 | 1402.5828 | 338.2432 | -0.023893 | 15.4254
2019-04-27 21:19 | 0.17702 | -0.0071106 | 11.4721 | 106.3484 | 1.9442 | 5.0593 | 1.3396 | 1.3313 | 0.1559 | 1402.588 | 338.8852 | -0.022874 | 15.4999
2019-04-27 21:19 | 0.17642 | -0.0074463 | 11.5839 | 106.8819 | 1.9463 | 5.0704 | 1.4514 | 1.4425 | 0.15534 | 1402.5873 | 337.7307 | -0.022786 | 15.5779
2019-04-27 21:19 | 0.17766 | -0.0071106 | 11.6736 | 107.5427 | 1.9539 | 5.0796 | 1.5411 | 1.5316 | 0.15649 | 1402.5919 | 340.1127 | -0.021364 | 15.6739
2019-04-27 21:19 | 0.17634 | -0.0074158 | 11.7636 | 108.1956 | 1.9496 | 5.0885 | 1.6311 | 1.621 | 0.15527 | 1402.5901 | 337.5822 | -0.021929 | 15.7694
2019-04-27 21:19 | 0.17687 | -0.0089111 | 11.8476 | 108.9041 | 1.9441 | 5.0934 | 1.7151 | 1.7046 | 0.15576 | 1402.5846 | 338.6112 | -0.021197 | 15.8732
2019-04-27 21:19 | 0.17698 | -0.0087585 | 11.7686 | 109.4176 | 1.9325 | 5.1938 | 1.6361 | 1.626 | 0.15587 | 1402.5842 | 338.8265 | -0.021503 | 15.948
2019-04-27 21:19 | 0.17618 | -0.0088806 | 11.5121 | 109.7874 | 1.9444 | 5.1165 | 1.3796 | 1.3711 | 0.15514 | 1402.5786 | 337.3044 | -0.023418 | 16.002
2019-04-27 21:19 | 0.1769 | -0.0085449 | 11.3311 | 109.9076 | 1.95 | 5.0884 | 1.1986 | 1.1912 | 0.1558 | 1402.5785 | 338.6761 | -0.023772 | 16.0193
2019-04-27 21:19 | 0.17652 | -0.0095215 | 11.0423 | 109.8235 | 1.949 | 5.1147 | 0.90984 | 0.90425 | 0.15545 | 1402.5686 | 337.9612 | -0.02559 | 16.0075
2019-04-27 21:19 | 0.17775 | -0.0077209 | 10.8925 | 109.3798 | 1.9384 | 5.1015 | 0.76001 | 0.75534 | 0.15658 | 1402.577 | 340.2921 | -0.025305 | 15.9419
2019-04-27 21:19 | 0.17539 | -0.0083923 | 10.7908 | 108.8224 | 1.9341 | 5.1059 | 0.65828 | 0.65424 | 0.1544 | 1402.5691 | 335.7715 | -0.027658 | 15.8612
2019-04-27 21:19 | 0.17594 | -0.0088501 | 10.7917 | 108.395 | 1.9334 | 5.1094 | 0.65918 | 0.65513 | 0.15491 | 1402.5674 | 336.8271 | -0.027267 | 15.7991
2019-04-27 21:19 | 0.1762 | -0.0078125 | 10.8316 | 107.877 | 1.9307 | 5.1175 | 0.69911 | 0.69481 | 0.15515 | 1402.5736 | 337.318 | -0.026799 | 15.7231
2019-04-27 21:19 | 0.17667 | -0.0081177 | 10.9072 | 107.4841 | 1.9231 | 5.123 | 0.77465 | 0.76989 | 0.15558 | 1402.5737 | 338.2268 | -0.026076 | 15.6659
2019-04-27 21:19 | 0.17654 | -0.0066833 | 11.007 | 107.2578 | 1.9236 | 5.1275 | 0.8745 | 0.86912 | 0.15545 | 1402.5824 | 337.9527 | -0.025579 | 15.6323
2019-04-27 21:19 | 0.1762 | -0.0069885 | 11.1442 | 107.1531 | 1.9252 | 5.1356 | 1.0117 | 1.0055 | 0.15514 | 1402.5825 | 337.3048 | -0.025158 | 15.6172
2019-04-27 21:19 | 0.1772 | -0.0069275 | 11.3116 | 107.257 | 1.9268 | 5.1386 | 1.1791 | 1.1719 | 0.15606 | 1402.5867 | 339.2193 | -0.023545 | 15.6322
2019-04-27 21:19 | 0.1765 | -0.0068665 | 11.4846 | 107.6367 | 1.9234 | 5.147 | 1.3521 | 1.3438 | 0.15541 | 1402.5887 | 337.879 | -0.023192 | 15.6876
2019-04-27 21:19 | 0.17665 | -0.0066528 | 11.6597 | 108.0709 | 1.9236 | 5.1585 | 1.5272 | 1.5179 | 0.15555 | 1402.5927 | 338.1631 | -0.022175 | 15.7508
2019-04-27 21:19 | 0.17678 | -0.0068054 | 11.8074 | 108.6992 | 1.9226 | 5.1665 | 1.6749 | 1.6646 | 0.15567 | 1402.5944 | 338.4185 | -0.021334 | 15.8424
2019-04-27 21:19 | 0.17627 | -0.0068359 | 11.9281 | 109.324 | 1.9259 | 5.1759 | 1.7956 | 1.7846 | 0.1552 | 1402.5955 | 337.4383 | -0.02111 | 15.9336
2019-04-27 21:19 | 0.17631 | -0.0070801 | 12.0398 | 110.0163 | 1.9191 | 5.1739 | 1.9073 | 1.8956 | 0.15524 | 1402.5961 | 337.5136 | -0.020529 | 16.0346
2019-04-27 21:19 | 0.17636 | -0.0063171 | 12.155 | 110.7328 | 1.926 | 5.185 | 2.0225 | 2.01 | 0.15528 | 1402.6016 | 337.6096 | -0.019854 | 16.1386
2019-04-27 21:19 | 0.17668 | -0.0064392 | 12.2927 | 111.532 | 1.9234 | 5.1932 | 2.1602 | 2.1469 | 0.15558 | 1402.6035 | 338.2266 | -0.018918 | 16.2551
2019-04-27 21:19 | 0.17638 | -0.0059509 | 12.3675 | 112.2603 | 1.9309 | 5.2028 | 2.235 | 2.2212 | 0.1553 | 1402.6067 | 337.6381 | -0.018737 | 16.3611
2019-04-27 21:19 | 0.17836 | -0.0075073 | 12.4152 | 112.9569 | 1.9405 | 5.2144 | 2.2827 | 2.2687 | 0.15714 | 1402.6022 | 341.4586 | -0.017089 | 16.4631
2019-04-27 21:19 | 0.17664 | -0.0085449 | 12.4007 | 113.5425 | 1.9328 | 5.2191 | 2.2682 | 2.2543 | 0.15555 | 1402.5945 | 338.1738 | -0.018533 | 16.5492
2019-04-27 21:19 | 0.17649 | -0.0095825 | 12.3969 | 114.022 | 1.9276 | 5.2293 | 2.2644 | 2.2505 | 0.15542 | 1402.5891 | 337.897 | -0.018733 | 16.6195
2019-04-27 21:19 | 0.1769 | -0.0081177 | 12.3952 | 114.5917 | 1.9245 | 5.2356 | 2.2627 | 2.2488 | 0.15579 | 1402.597 | 338.6721 | -0.018335 | 16.7018
2019-04-27 21:19 | 0.17715 | -0.0070801 | 12.3999 | 114.9656 | 1.9246 | 5.2451 | 2.2674 | 2.2535 | 0.15601 | 1402.6025 | 339.1299 | -0.018059 | 16.7558
2019-04-27 21:19 | 0.17567 | -0.0079041 | 12.4007 | 115.2704 | 1.9279 | 5.2521 | 2.2682 | 2.2543 | 0.15466 | 1402.5966 | 336.3134 | -0.019226 | 16.8008
2019-04-27 21:19 | 0.17713 | -0.0083618 | 12.403 | 115.5727 | 1.9276 | 5.2596 | 2.2705 | 2.2565 | 0.156 | 1402.5962 | 339.1068 | -0.01814 | 16.8449
2019-04-27 21:19 | 0.17616 | -0.0075073 | 12.4034 | 115.9329 | 1.9191 | 5.2634 | 2.2709 | 2.2569 | 0.15511 | 1402.5992 | 337.2468 | -0.018816 | 16.8971
2019-04-27 21:19 | 0.17773 | -0.0074158 | 12.4076 | 115.9799 | 1.9237 | 5.2712 | 2.2751 | 2.2612 | 0.15655 | 1402.6018 | 340.2505 | -0.017599 | 16.9038
2019-04-27 21:19 | 0.17714 | -0.0076599 | 12.4156 | 116.1205 | 1.9274 | 5.2664 | 2.2831 | 2.2691 | 0.15601 | 1402.5999 | 339.128 | -0.018019 | 16.9244
2019-04-27 21:19 | 0.17705 | -0.0075989 | 12.4271 | 116.3751 | 1.9214 | 5.2716 | 2.2946 | 2.2805 | 0.15592 | 1402.6002 | 338.9462 | -0.018029 | 16.9615
2019-04-27 21:19 | 0.17684 | -0.0064697 | 12.4453 | 116.5389 | 1.9224 | 5.2771 | 2.3128 | 2.2986 | 0.15573 | 1402.606 | 338.5313 | -0.018023 | 16.9849
2019-04-27 21:19 | 0.17614 | -0.0071106 | 12.4671 | 116.6788 | 1.9222 | 5.2843 | 2.3346 | 2.3203 | 0.15508 | 1402.6022 | 337.1997 | -0.018483 | 17.0056
2019-04-27 21:19 | 0.17606 | -0.0071106 | 12.4833 | 116.8417 | 1.9233 | 5.2807 | 2.3508 | 2.3364 | 0.15501 | 1402.6023 | 337.0514 | -0.018459 | 17.0294
2019-04-27 21:19 | 0.17805 | -0.0079651 | 12.489 | 116.9796 | 1.912 | 5.2871 | 2.3565 | 2.342 | 0.15685 | 1402.6006 | 340.8633 | -0.01698 | 17.0497
2019-04-27 21:19 | 0.17646 | -0.0074463 | 12.4871 | 117.2177 | 1.9239 | 5.2949 | 2.3546 | 2.3402 | 0.15538 | 1402.6011 | 337.8132 | -0.018162 | 17.0843
2019-04-27 21:19 | 0.17727 | -0.008667 | 12.4266 | 117.2942 | 1.9187 | 5.301 | 2.2941 | 2.28 | 0.15614 | 1402.5952 | 339.3851 | -0.017931 | 17.096
2019-04-27 21:19 | 0.17674 | -0.0093384 | 12.3506 | 117.253 | 1.9216 | 5.3045 | 2.2181 | 2.2044 | 0.15565 | 1402.5898 | 338.3763 | -0.018762 | 17.0903
2019-04-27 21:19 | 0.17701 | -0.0089417 | 12.2441 | 117.3694 | 1.9263 | 5.3129 | 2.1116 | 2.0986 | 0.15589 | 1402.5907 | 338.8784 | -0.019078 | 17.1071
2019-04-27 21:19 | 0.17685 | -0.0079956 | 12.05 | 117.2096 | 1.9258 | 5.3123 | 1.9175 | 1.9057 | 0.15575 | 1402.5922 | 338.5742 | -0.02012 | 17.0833
2019-04-27 21:19 | 0.17589 | -0.0072937 | 11.8628 | 116.8279 | 1.9232 | 5.3217 | 1.7303 | 1.7196 | 0.15485 | 1402.5917 | 336.7193 | -0.021758 | 17.0275
2019-04-27 21:19 | 0.17674 | -0.0063171 | 11.7439 | 116.3785 | 1.9213 | 5.3319 | 1.6114 | 1.6015 | 0.15563 | 1402.5958 | 338.333 | -0.021657 | 16.9614
2019-04-27 21:19 | 0.17519 | -0.0070496 | 11.6726 | 115.9676 | 1.9283 | 5.3903 | 1.5401 | 1.5307 | 0.15421 | 1402.5891 | 335.3735 | -0.02324 | 16.9021
2019-04-27 21:19 | 0.17679 | -0.0070496 | 11.6476 | 115.3672 | 1.9202 | 5.3704 | 1.5151 | 1.5058 | 0.15569 | 1402.5908 | 338.4478 | -0.022151 | 16.8144
2019-04-27 21:19 | 0.17704 | -0.0085144 | 11.6509 | 114.8969 | 1.9214 | 5.3624 | 1.5184 | 1.5091 | 0.15592 | 1402.5836 | 338.9365 | -0.022041 | 16.7465
2019-04-27 21:19 | 0.17711 | -0.0073242 | 11.6268 | 114.5443 | 1.9136 | 5.3548 | 1.4943 | 1.4851 | 0.15598 | 1402.5895 | 339.0637 | -0.022032 | 16.6945
2019-04-27 21:19 | 0.17604 | -0.007782 | 11.5908 | 114.1563 | 1.9124 | 5.3586 | 1.4583 | 1.4493 | 0.15499 | 1402.5852 | 337.0057 | -0.023061 | 16.6383
2019-04-27 21:19 | 0.17675 | -0.0074463 | 11.5929 | 113.8204 | 1.9102 | 5.3644 | 1.4604 | 1.4514 | 0.15565 | 1402.5878 | 338.3744 | -0.022485 | 16.5891
2019-04-27 21:19 | 0.17641 | -0.0083008 | 11.5948 | 113.5335 | 1.9158 | 5.3671 | 1.4623 | 1.4533 | 0.15534 | 1402.5831 | 337.7333 | -0.022788 | 16.5477
2019-04-27 21:19 | 0.17577 | -0.0076599 | 11.5382 | 113.2079 | 1.9207 | 5.3714 | 1.4057 | 1.397 | 0.15474 | 1402.5847 | 336.4915 | -0.023523 | 16.5001
2019-04-27 21:19 | 0.17581 | -0.0079956 | 11.4593 | 112.9831 | 1.9149 | 5.3754 | 1.3268 | 1.3187 | 0.15478 | 1402.5818 | 336.568 | -0.023917 | 16.4674
2019-04-27 21:19 | 0.17637 | -0.0074768 | 11.4506 | 112.773 | 1.8973 | 5.383 | 1.3181 | 1.31 | 0.1553 | 1402.585 | 337.6448 | -0.0235 | 16.4365
2019-04-27 21:19 | 0.17552 | -0.007019 | 11.498 | 112.5106 | 1.887 | 5.3965 | 1.3655 | 1.3571 | 0.15451 | 1402.5869 | 336.0101 | -0.023874 | 16.3982
2019-04-27 21:19 | 0.1759 | -0.0063477 | 11.5545 | 112.2718 | 1.889 | 5.4003 | 1.422 | 1.4133 | 0.15486 | 1402.5917 | 336.7229 | -0.023259 | 16.363
2019-04-27 21:19 | 0.17616 | -0.0080261 | 11.5127 | 112.1081 | 1.9031 | 5.3874 | 1.3802 | 1.3717 | 0.15511 | 1402.5829 | 337.2505 | -0.023378 | 16.3399
2019-04-27 21:19 | 0.17538 | -0.0080566 | 11.3716 | 111.9089 | 1.9145 | 5.408 | 1.2391 | 1.2315 | 0.15439 | 1402.5796 | 335.7633 | -0.024685 | 16.311
2019-04-27 21:19 | 0.17533 | -0.0075684 | 11.2818 | 111.6555 | 1.9157 | 5.4083 | 1.1493 | 1.1422 | 0.15434 | 1402.5807 | 335.6488 | -0.025154 | 16.2738
2019-04-27 21:19 | 0.17695 | -0.007019 | 11.2823 | 111.4368 | 1.9156 | 5.4122 | 1.1498 | 1.1428 | 0.15584 | 1402.5854 | 338.7524 | -0.023885 | 16.2415
2019-04-27 21:19 | 0.1772 | -0.0062256 | 11.3359 | 111.1442 | 1.9065 | 5.4204 | 1.2034 | 1.196 | 0.15606 | 1402.5906 | 339.2133 | -0.023376 | 16.1985
2019-04-27 21:19 | 0.17572 | -0.0064087 | 11.4268 | 110.8885 | 1.9033 | 5.4257 | 1.2943 | 1.2863 | 0.1547 | 1402.5891 | 336.3887 | -0.024045 | 16.1614
2019-04-27 21:19 | 0.17648 | -0.0062256 | 11.5384 | 110.9264 | 1.9063 | 5.4301 | 1.4059 | 1.3973 | 0.15539 | 1402.5928 | 337.8345 | -0.022893 | 16.1668
2019-04-27 21:19 | 0.17657 | -0.0073547 | 11.5441 | 110.9986 | 1.9023 | 5.4235 | 1.4116 | 1.4029 | 0.15549 | 1402.5873 | 338.0266 | -0.022865 | 16.1778
2019-04-27 21:19 | 0.17651 | -0.0078125 | 11.4301 | 110.9865 | 1.9011 | 5.4232 | 1.2976 | 1.2896 | 0.15544 | 1402.5833 | 337.9237 | -0.023516 | 16.1763
2019-04-27 21:19 | 0.17653 | -0.0079041 | 11.283 | 110.8729 | 1.9065 | 5.4468 | 1.1505 | 1.1435 | 0.15545 | 1402.5806 | 337.9585 | -0.024256 | 16.1598
2019-04-27 21:19 | 0.17593 | -0.0076294 | 11.246 | 110.7205 | 1.9034 | 5.4486 | 1.1135 | 1.1067 | 0.15489 | 1402.5806 | 336.7966 | -0.024886 | 16.1375
2019-04-27 21:19 | 0.17676 | -0.0071106 | 11.2537 | 110.5354 | 1.8981 | 5.4529 | 1.1212 | 1.1144 | 0.15566 | 1402.5842 | 338.3801 | -0.024184 | 16.1102
2019-04-27 21:19 | 0.17655 | -0.0067139 | 11.3138 | 110.3553 | 1.8983 | 5.4598 | 1.1813 | 1.1741 | 0.15546 | 1402.587 | 337.977 | -0.024011 | 16.0838
2019-04-27 21:19 | 0.17672 | -0.0066833 | 11.4115 | 110.316 | 1.8995 | 5.4601 | 1.279 | 1.2711 | 0.15562 | 1402.5889 | 338.2993 | -0.023385 | 16.078
2019-04-27 21:19 | 0.17653 | -0.0062866 | 11.5203 | 110.3884 | 1.9033 | 5.4667 | 1.3878 | 1.3793 | 0.15544 | 1402.5923 | 337.9324 | -0.02295 | 16.0884
2019-04-27 21:19 | 0.17725 | -0.0073242 | 11.5624 | 110.4286 | 1.9061 | 5.4565 | 1.4299 | 1.4211 | 0.15611 | 1402.5886 | 339.3182 | -0.022259 | 16.0947
2019-04-27 21:19 | 0.17604 | -0.0074158 | 11.4154 | 110.5592 | 1.8928 | 5.5291 | 1.2829 | 1.275 | 0.15499 | 1402.5844 | 337.0023 | -0.023928 | 16.1139
2019-04-27 21:19 | 0.17619 | -0.0075684 | 11.2793 | 110.6245 | 1.8905 | 5.4874 | 1.1468 | 1.1397 | 0.15513 | 1402.5817 | 337.291 | -0.024517 | 16.1234
2019-04-27 21:19 | 0.17547 | -0.0080872 | 11.2487 | 110.532 | 1.8885 | 5.4792 | 1.1162 | 1.1093 | 0.15447 | 1402.5776 | 335.9216 | -0.02525 | 16.1103
2019-04-27 21:19 | 0.17601 | -0.0073242 | 11.2761 | 110.3149 | 1.8891 | 5.4608 | 1.1436 | 1.1365 | 0.15497 | 1402.5828 | 336.959 | -0.024648 | 16.0782
2019-04-27 21:19 | 0.17582 | -0.006897 | 11.3486 | 110.2218 | 1.8968 | 5.4574 | 1.2161 | 1.2086 | 0.15479 | 1402.5856 | 336.5916 | -0.024395 | 16.0645
2019-04-27 21:19 | 0.1758 | -0.0059814 | 11.4499 | 110.2522 | 1.8975 | 5.4572 | 1.3174 | 1.3093 | 0.15477 | 1402.5918 | 336.5415 | -0.023838 | 16.0685
2019-04-27 21:19 | 0.17649 | -0.0057678 | 11.5815 | 110.3078 | 1.9053 | 5.4623 | 1.449 | 1.4401 | 0.1554 | 1402.5957 | 337.8421 | -0.022639 | 16.0764
2019-04-27 21:19 | 0.17709 | -0.0057678 | 11.6752 | 110.4529 | 1.9099 | 5.4635 | 1.5427 | 1.5332 | 0.15595 | 1402.598 | 338.9976 | -0.021706 | 16.0975
2019-04-27 21:19 | 0.17533 | -0.0080261 | 11.6896 | 110.6983 | 1.9041 | 5.4485 | 1.5571 | 1.5475 | 0.15434 | 1402.5845 | 335.6586 | -0.023108 | 16.1345
2019-04-27 21:19 | 0.17491 | -0.0067749 | 11.2916 | 110.8484 | 1.9004 | 5.6854 | 1.1591 | 1.152 | 0.15395 | 1402.5842 | 334.844 | -0.025368 | 16.1558
2019-04-27 21:19 | 0.17578 | -0.0054016 | 11.3933 | 110.9027 | 1.895 | 5.533 | 1.2608 | 1.2531 | 0.15475 | 1402.5939 | 336.4924 | -0.024105 | 16.163
2019-04-27 21:19 | 0.17665 | -0.0067139 | 11.4037 | 110.8776 | 1.9011 | 5.4837 | 1.2712 | 1.2634 | 0.15556 | 1402.5885 | 338.171 | -0.023477 | 16.1599
2019-04-27 21:19 | 0.17731 | -0.0068665 | 11.4596 | 110.8109 | 1.8998 | 5.4783 | 1.3271 | 1.3189 | 0.15617 | 1402.5894 | 339.4399 | -0.022702 | 16.1502
2019-04-27 21:19 | 0.17587 | -0.0065308 | 11.5355 | 110.7747 | 1.8912 | 5.4801 | 1.403 | 1.3944 | 0.15484 | 1402.5905 | 336.6817 | -0.023384 | 16.1449
2019-04-27 21:19 | 0.17582 | -0.0069275 | 11.6095 | 110.8295 | 1.8877 | 5.4865 | 1.477 | 1.4679 | 0.15479 | 1402.5895 | 336.578 | -0.023076 | 16.1531
2019-04-27 21:19 | 0.17644 | -0.0064392 | 11.6549 | 110.9884 | 1.8934 | 5.4849 | 1.5224 | 1.513 | 0.15536 | 1402.5935 | 337.764 | -0.022343 | 16.1759
2019-04-27 21:19 | 0.17614 | -0.0082092 | 11.6073 | 111.1223 | 1.9055 | 5.4753 | 1.4748 | 1.4657 | 0.15509 | 1402.5835 | 337.2066 | -0.022927 | 16.1963
2019-04-27 21:19 | 0.17481 | -0.0073242 | 11.4568 | 111.1686 | 1.8988 | 5.4832 | 1.3243 | 1.3162 | 0.15386 | 1402.584 | 334.6589 | -0.024639 | 16.2028
2019-04-27 21:19 | 0.1767 | -0.0071106 | 11.3413 | 111.1938 | 1.8868 | 5.4966 | 1.2088 | 1.2013 | 0.15561 | 1402.5856 | 338.2766 | -0.02378 | 16.2062
2019-04-27 21:19 | 0.17704 | -0.0070496 | 11.3072 | 111.0129 | 1.8858 | 5.5071 | 1.1747 | 1.1675 | 0.15592 | 1402.5858 | 338.9243 | -0.023693 | 16.1797
2019-04-27 21:19 | 0.17557 | -0.0066833 | 11.3457 | 110.8756 | 1.8986 | 5.5122 | 1.2132 | 1.2058 | 0.15456 | 1402.5864 | 336.096 | -0.024591 | 16.1597
2019-04-27 21:19 | 0.17583 | -0.0054016 | 11.4163 | 110.8064 | 1.8997 | 5.5096 | 1.2838 | 1.2759 | 0.15479 | 1402.5941 | 336.5843 | -0.023952 | 16.149
2019-04-27 21:19 | 0.17568 | -0.0063171 | 11.5188 | 110.8184 | 1.9013 | 5.503 | 1.3863 | 1.3778 | 0.15466 | 1402.5909 | 336.306 | -0.023603 | 16.1512
2019-04-27 21:19 | 0.1764 | -0.0064697 | 11.6299 | 110.808 | 1.9029 | 5.4978 | 1.4974 | 1.4882 | 0.15532 | 1402.5928 | 337.681 | -0.022505 | 16.1497
2019-04-27 21:19 | 0.17511 | -0.0071411 | 11.6364 | 110.9536 | 1.8971 | 5.4853 | 1.5039 | 1.4947 | 0.15414 | 1402.5879 | 335.2274 | -0.023488 | 16.1713
2019-04-27 21:19 | 0.17501 | -0.0079346 | 11.5005 | 111.0364 | 1.8935 | 5.4884 | 1.368 | 1.3596 | 0.15405 | 1402.5817 | 335.0536 | -0.024303 | 16.1838
2019-04-27 21:19 | 0.17536 | -0.0066833 | 11.3956 | 111.1306 | 1.8996 | 5.5613 | 1.2631 | 1.2553 | 0.15436 | 1402.5869 | 335.6899 | -0.024498 | 16.1969
2019-04-27 21:19 | 0.1756 | -0.0071106 | 11.3833 | 110.978 | 1.9018 | 5.5203 | 1.2508 | 1.2432 | 0.15459 | 1402.5847 | 336.1628 | -0.024403 | 16.1748
2019-04-27 21:19 | 0.17692 | -0.0066528 | 11.4259 | 110.9646 | 1.9036 | 5.5157 | 1.2934 | 1.2854 | 0.15581 | 1402.5895 | 338.6914 | -0.023155 | 16.1725
2019-04-27 21:19 | 0.17605 | -0.0067139 | 11.5112 | 110.9409 | 1.8952 | 5.5136 | 1.3787 | 1.3702 | 0.155 | 1402.5894 | 337.0241 | -0.023385 | 16.1692
2019-04-27 21:19 | 0.17637 | -0.0065308 | 11.6037 | 110.9648 | 1.8917 | 5.5208 | 1.4712 | 1.4622 | 0.1553 | 1402.592 | 337.6372 | -0.02266 | 16.1726
2019-04-27 21:19 | 0.17573 | -0.0061035 | 11.6774 | 111.0679 | 1.8831 | 5.5222 | 1.5449 | 1.5354 | 0.1547 | 1402.5945 | 336.3983 | -0.022746 | 16.1874
2019-04-27 21:19 | 0.17605 | -0.0074158 | 11.6548 | 111.1546 | 1.8938 | 5.5249 | 1.5223 | 1.513 | 0.155 | 1402.5881 | 337.0298 | -0.0227 | 16.2007
2019-04-27 21:19 | 0.17588 | -0.007019 | 11.5535 | 111.2749 | 1.9015 | 5.5386 | 1.421 | 1.4123 | 0.15484 | 1402.5883 | 336.6967 | -0.02332 | 16.218
2019-04-27 21:19 | 0.1755 | -0.0067139 | 11.417 | 111.32 | 1.8959 | 5.5516 | 1.2845 | 1.2766 | 0.15449 | 1402.5873 | 335.9689 | -0.024281 | 16.2245
2019-04-27 21:19 | 0.17465 | -0.007019 | 11.3108 | 111.2294 | 1.8959 | 5.5651 | 1.1783 | 1.171 | 0.15371 | 1402.583 | 334.3411 | -0.025486 | 16.2115
2019-04-27 21:19 | 0.1754 | -0.0070496 | 11.2847 | 111.0828 | 1.8911 | 5.5612 | 1.1522 | 1.1451 | 0.15441 | 1402.5834 | 335.7895 | -0.025048 | 16.1901
2019-04-27 21:19 | 0.17599 | -0.0059204 | 11.3211 | 110.8199 | 1.8985 | 5.5702 | 1.1886 | 1.1813 | 0.15494 | 1402.5905 | 336.895 | -0.024348 | 16.1512
2019-04-27 21:19 | 0.17572 | -0.0059814 | 11.3951 | 110.6954 | 1.8969 | 5.5786 | 1.2626 | 1.2549 | 0.1547 | 1402.5908 | 336.3889 | -0.024176 | 16.1331
2019-04-27 21:19 | 0.17633 | -0.0055847 | 11.5038 | 110.6841 | 1.9048 | 5.5874 | 1.3713 | 1.3629 | 0.15525 | 1402.5953 | 337.54 | -0.023141 | 16.1312
2019-04-27 21:19 | 0.17593 | -0.0059814 | 11.6023 | 110.7439 | 1.9092 | 5.5914 | 1.4698 | 1.4608 | 0.15489 | 1402.5944 | 336.7847 | -0.022966 | 16.1401
2019-04-27 21:19 | 0.17604 | -0.0055237 | 11.6825 | 110.8793 | 1.9044 | 5.586 | 1.55 | 1.5404 | 0.15499 | 1402.598 | 336.9934 | -0.022445 | 16.1597
2019-04-27 21:19 | 0.17602 | -0.0074768 | 11.6677 | 111.0614 | 1.9011 | 5.5905 | 1.5352 | 1.5257 | 0.15498 | 1402.5879 | 336.9814 | -0.022659 | 16.1871
2019-04-27 21:19 | 0.17508 | -0.0081787 | 11.5548 | 111.2129 | 1.893 | 5.5931 | 1.4223 | 1.4136 | 0.15411 | 1402.5814 | 335.1773 | -0.023994 | 16.2096
2019-04-27 21:19 | 0.17534 | -0.0083008 | 11.4241 | 111.2674 | 1.894 | 5.7697 | 1.2916 | 1.2836 | 0.15436 | 1402.5791 | 335.6857 | -0.024466 | 16.2176
2019-04-27 21:19 | 0.17602 | -0.0066528 | 11.367 | 111.2066 | 1.8935 | 5.6445 | 1.2345 | 1.2269 | 0.15498 | 1402.5874 | 336.9659 | -0.024137 | 16.2079
2019-04-27 21:19 | 0.17547 | -0.0067444 | 11.315 | 111.0471 | 1.8983 | 5.6184 | 1.1825 | 1.1752 | 0.15447 | 1402.5856 | 335.9172 | -0.024822 | 16.1847
2019-04-27 21:19 | 0.17511 | -0.0069275 | 11.272 | 110.859 | 1.8978 | 5.598 | 1.1395 | 1.1325 | 0.15414 | 1402.5834 | 335.2292 | -0.025326 | 16.1574
2019-04-27 21:19 | 0.17598 | -0.0064697 | 11.2761 | 110.6842 | 1.9021 | 5.585 | 1.1436 | 1.1365 | 0.15494 | 1402.5869 | 336.8888 | -0.024617 | 16.1317
2019-04-27 21:19 | 0.17625 | -0.0057068 | 11.3373 | 110.4953 | 1.9029 | 5.5922 | 1.2048 | 1.1974 | 0.15518 | 1402.592 | 337.3838 | -0.024058 | 16.1038
2019-04-27 21:19 | 0.17528 | -0.0059204 | 11.423 | 110.4345 | 1.8969 | 5.6056 | 1.2905 | 1.2825 | 0.15429 | 1402.5911 | 335.5402 | -0.024366 | 16.0951
2019-04-27 21:19 | 0.17585 | -0.0057678 | 11.518 | 110.4736 | 1.8845 | 5.6073 | 1.3855 | 1.377 | 0.15481 | 1402.594 | 336.6214 | -0.023445 | 16.1007
2019-04-27 21:19 | 0.1749 | -0.0057678 | 11.5884 | 110.5692 | 1.8857 | 5.6185 | 1.4559 | 1.447 | 0.15394 | 1402.5939 | 334.8114 | -0.023803 | 16.1147
2019-04-27 21:19 | 0.17588 | -0.006897 | 11.6085 | 110.6896 | 1.8869 | 5.6242 | 1.476 | 1.4669 | 0.15485 | 1402.5897 | 336.7051 | -0.023029 | 16.1327
2019-04-27 21:19 | 0.17694 | -0.0080566 | 11.5607 | 110.8359 | 1.8799 | 5.6306 | 1.4282 | 1.4195 | 0.15583 | 1402.5845 | 338.7468 | -0.022543 | 16.1544
2019-04-27 21:19 | 0.17501 | -0.0073547 | 11.4748 | 110.992 | 1.8872 | 5.6339 | 1.3423 | 1.3341 | 0.15405 | 1402.5842 | 335.0431 | -0.024398 | 16.177
2019-04-27 21:19 | 0.17666 | -0.0072021 | 11.3775 | 110.9844 | 1.9041 | 5.6437 | 1.245 | 1.2373 | 0.15556 | 1402.5856 | 338.1909 | -0.023636 | 16.1757
2019-04-27 21:19 | 0.17651 | -0.0075989 | 11.2862 | 110.9039 | 1.9051 | 5.6495 | 1.1537 | 1.1466 | 0.15543 | 1402.582 | 337.9035 | -0.024241 | 16.1641
2019-04-27 21:19 | 0.1753 | -0.0072021 | 11.2256 | 110.7087 | 1.8977 | 5.6593 | 1.0931 | 1.0864 | 0.15431 | 1402.5815 | 335.5816 | -0.025441 | 16.1356
2019-04-27 21:19 | 0.17546 | -0.0085754 | 11.1715 | 110.5508 | 1.8962 | 5.6588 | 1.039 | 1.0326 | 0.15447 | 1402.5741 | 335.9218 | -0.025675 | 16.1132
2019-04-27 21:19 | 0.1758 | -0.0078125 | 11.1191 | 110.2778 | 1.9023 | 5.6953 | 0.98657 | 0.98051 | 0.15478 | 1402.5775 | 336.5641 | -0.025635 | 16.0731
2019-04-27 21:19 | 0.17552 | -0.007782 | 11.0632 | 110.0086 | 1.8979 | 5.6748 | 0.93072 | 0.925 | 0.15452 | 1402.5764 | 336.0185 | -0.026133 | 16.0338
2019-04-27 21:19 | 0.17599 | -0.006897 | 11.0196 | 109.6666 | 1.8948 | 5.6703 | 0.8871 | 0.88165 | 0.15495 | 1402.5808 | 336.9127 | -0.025941 | 15.9835
2019-04-27 21:19 | 0.17607 | -0.0071411 | 11.0051 | 109.389 | 1.9007 | 5.6649 | 0.87256 | 0.8672 | 0.15502 | 1402.5795 | 337.0578 | -0.025974 | 15.9432
2019-04-27 21:19 | 0.17626 | -0.0079041 | 10.9783 | 109.0479 | 1.9007 | 5.6685 | 0.84581 | 0.84061 | 0.1552 | 1402.5754 | 337.4293 | -0.026015 | 15.8938
2019-04-27 21:19 | 0.17603 | -0.0081177 | 10.9293 | 108.7236 | 1.8881 | 5.6457 | 0.79677 | 0.79187 | 0.15499 | 1402.5734 | 336.9949 | -0.026451 | 15.8467
2019-04-27 21:19 | 0.17518 | -0.0082092 | 10.8689 | 108.4233 | 1.8813 | 5.6526 | 0.73639 | 0.73186 | 0.1542 | 1402.5709 | 335.3669 | -0.027408 | 15.803
2019-04-27 21:19 | 0.17569 | -0.0085144 | 10.809 | 108.2212 | 1.8815 | 5.6765 | 0.67653 | 0.67237 | 0.15468 | 1402.569 | 336.3453 | -0.027346 | 15.7736
2019-04-27 21:19 | 0.17637 | -0.0088196 | 10.7544 | 107.7738 | 1.8795 | 5.6627 | 0.6219 | 0.61808 | 0.15531 | 1402.5675 | 337.6524 | -0.027127 | 15.7085
2019-04-27 21:19 | 0.17589 | -0.008667 | 10.6921 | 107.4752 | 1.8854 | 5.6636 | 0.55962 | 0.55618 | 0.15487 | 1402.5667 | 336.7433 | -0.027794 | 15.665
2019-04-27 21:19 | 0.17572 | -0.007843 | 10.6339 | 106.991 | 1.8892 | 5.6703 | 0.50136 | 0.49828 | 0.15471 | 1402.5697 | 336.4073 | -0.028166 | 15.594
2019-04-27 21:19 | 0.17561 | -0.0081787 | 10.5848 | 106.5703 | 1.8911 | 5.6756 | 0.45226 | 0.44948 | 0.1546 | 1402.5671 | 336.192 | -0.028524 | 15.5329
2019-04-27 21:19 | 0.17589 | -0.0080566 | 10.5449 | 106.2419 | 1.8878 | 5.6786 | 0.41241 | 0.40988 | 0.15486 | 1402.5675 | 336.7336 | -0.028504 | 15.4849
2019-04-27 21:19 | 0.17608 | -0.0084534 | 10.5059 | 105.8484 | 1.8845 | 5.6784 | 0.37342 | 0.37112 | 0.15504 | 1402.5652 | 337.0981 | -0.028585 | 15.4277
2019-04-27 21:19 | 0.17612 | -0.0080261 | 10.482 | 105.4834 | 1.8799 | 5.6793 | 0.34945 | 0.34731 | 0.15507 | 1402.567 | 337.1653 | -0.028651 | 15.3743
2019-04-27 21:19 | 0.17547 | -0.0080872 | 10.4805 | 105.1714 | 1.8829 | 5.6809 | 0.34799 | 0.34585 | 0.15448 | 1402.5659 | 335.9323 | -0.029151 | 15.3289
2019-04-27 21:19 | 0.1761 | -0.0075989 | 10.5056 | 104.8063 | 1.892 | 5.683 | 0.37309 | 0.3708 | 0.15505 | 1402.5695 | 337.1211 | -0.028519 | 15.2755
2019-04-27 21:19 | 0.17581 | -0.0083008 | 10.5417 | 104.5712 | 1.8972 | 5.6864 | 0.40921 | 0.40669 | 0.15479 | 1402.566 | 336.5843 | -0.028596 | 15.2415
2019-04-27 21:19 | 0.17663 | -0.0074768 | 10.587 | 104.4194 | 1.8986 | 5.6921 | 0.45454 | 0.45175 | 0.15554 | 1402.572 | 338.1308 | -0.027697 | 15.219
2019-04-27 21:19 | 0.17441 | -0.0081787 | 10.6441 | 104.3866 | 1.9005 | 5.6945 | 0.51159 | 0.50844 | 0.1535 | 1402.5667 | 333.9014 | -0.029129 | 15.2147
2019-04-27 21:19 | 0.17517 | -0.0083008 | 10.7038 | 104.444 | 1.9052 | 5.6985 | 0.57126 | 0.56775 | 0.1542 | 1402.5679 | 335.351 | -0.02826 | 15.2231
2019-04-27 21:19 | 0.17494 | -0.0072021 | 10.7671 | 104.4898 | 1.8997 | 5.7027 | 0.6346 | 0.6307 | 0.15398 | 1402.574 | 334.9006 | -0.028041 | 15.2293
2019-04-27 21:19 | 0.17541 | -0.0080566 | 10.8309 | 104.6551 | 1.8917 | 5.7186 | 0.69843 | 0.69413 | 0.15442 | 1402.5713 | 335.8161 | -0.027413 | 15.2537
2019-04-27 21:19 | 0.1763 | -0.0074768 | 10.8917 | 104.8129 | 1.8834 | 5.7073 | 0.75922 | 0.75455 | 0.15524 | 1402.5764 | 337.508 | -0.026395 | 15.2764
2019-04-27 21:19 | 0.17585 | -0.0075989 | 10.955 | 105.0225 | 1.8849 | 5.7108 | 0.82254 | 0.81749 | 0.15482 | 1402.576 | 336.6406 | -0.026424 | 15.307
2019-04-27 21:19 | 0.17545 | -0.0075989 | 11.0227 | 105.3395 | 1.8828 | 5.7151 | 0.8902 | 0.88473 | 0.15445 | 1402.5767 | 335.8783 | -0.026382 | 15.3532
2019-04-27 21:19 | 0.17637 | -0.0075684 | 11.0826 | 105.6532 | 1.8778 | 5.7213 | 0.95011 | 0.94427 | 0.15531 | 1402.579 | 337.6518 | -0.025374 | 15.3989
2019-04-27 21:19 | 0.17552 | -0.0079041 | 11.1356 | 105.9868 | 1.8788 | 5.7249 | 1.0031 | 0.99697 | 0.15452 | 1402.5769 | 336.0241 | -0.025771 | 15.4477
2019-04-27 21:19 | 0.17545 | -0.0073853 | 11.1554 | 106.3144 | 1.8806 | 5.727 | 1.0229 | 1.0166 | 0.15445 | 1402.5798 | 335.8729 | -0.025695 | 15.4952
2019-04-27 21:19 | 0.17545 | -0.008606 | 11.1622 | 106.6802 | 1.8812 | 5.7308 | 1.0297 | 1.0234 | 0.15445 | 1402.5739 | 335.8857 | -0.025739 | 15.5491
2019-04-27 21:19 | 0.17539 | -0.0082703 | 11.1584 | 106.9493 | 1.8685 | 5.7338 | 1.0259 | 1.0195 | 0.1544 | 1402.5752 | 335.773 | -0.02578 | 15.5882
2019-04-27 21:19 | 0.17507 | -0.008667 | 11.1178 | 107.1709 | 1.8772 | 5.7431 | 0.9853 | 0.97924 | 0.1541 | 1402.5723 | 335.1601 | -0.026256 | 15.6207
2019-04-27 21:19 | 0.17561 | -0.0089722 | 11.0464 | 107.2804 | 1.8919 | 5.7437 | 0.91394 | 0.90833 | 0.15461 | 1402.5703 | 336.2138 | -0.026223 | 15.6367
2019-04-27 21:19 | 0.17561 | -0.0083008 | 10.9779 | 107.2802 | 1.8919 | 5.7437 | 0.84536 | 0.84016 | 0.15461 | 1402.5725 | 336.2051 | -0.026529 | 15.6364
2019-04-27 21:19 | 0.17561 | -0.0083008 | 10.9779 | 107.2802 | 1.8919 | 5.7437 | 0.84536 | 0.84016 | 0.15461 | 1402.5725 | 336.2051 | -0.026529 | 15.6364
2019-04-27 21:19 | 0.17497 | -0.0082397 | 10.8662 | 107.1891 | 1.9029 | 5.7543 | 0.7337 | 0.72919 | 0.15401 | 1402.5704 | 334.9688 | -0.027581 | 15.6232
2019-04-27 21:19 | 0.17486 | -0.0080261 | 10.8441 | 107.0628 | 1.8944 | 5.7458 | 0.71161 | 0.70723 | 0.15391 | 1402.5709 | 334.7491 | -0.027766 | 15.6047
2019-04-27 21:19 | 0.17504 | -0.0087891 | 10.832 | 106.9543 | 1.8883 | 5.7561 | 0.69953 | 0.69523 | 0.15408 | 1402.5671 | 335.1184 | -0.027734 | 15.5892
2019-04-27 21:19 | 0.17538 | -0.0079651 | 10.8283 | 106.7989 | 1.8794 | 5.7615 | 0.69576 | 0.69149 | 0.15439 | 1402.5718 | 335.76 | -0.027442 | 15.5661
2019-04-27 21:19 | 0.17591 | -0.0078125 | 10.8318 | 106.6665 | 1.882 | 5.7632 | 0.6993 | 0.695 | 0.15488 | 1402.5732 | 336.7697 | -0.027015 | 15.5467
2019-04-27 21:19 | 0.17688 | -0.0084839 | 10.8379 | 106.5286 | 1.878 | 5.7671 | 0.70543 | 0.7011 | 0.15577 | 1402.5713 | 338.6244 | -0.026295 | 15.5268
2019-04-27 21:19 | 0.1754 | -0.0082703 | 10.8486 | 106.4613 | 1.8758 | 5.7691 | 0.7161 | 0.7117 | 0.15441 | 1402.5704 | 335.7955 | -0.027346 | 15.517
2019-04-27 21:19 | 0.17563 | -0.0085449 | 10.8604 | 106.3822 | 1.88 | 5.7737 | 0.72789 | 0.72342 | 0.15462 | 1402.5697 | 336.2334 | -0.027131 | 15.5056
2019-04-27 21:19 | 0.17434 | -0.0083618 | 10.8786 | 106.3695 | 1.885 | 5.7681 | 0.74615 | 0.74156 | 0.15343 | 1402.5693 | 333.767 | -0.028002 | 15.5038
2019-04-27 21:19 | 0.17443 | -0.0080261 | 10.8827 | 106.3505 | 1.8813 | 5.781 | 0.75021 | 0.7456 | 0.15352 | 1402.571 | 333.9439 | -0.027888 | 15.5009
2019-04-27 21:19 | 0.17493 | -0.008667 | 10.8865 | 106.3281 | 1.8787 | 5.773 | 0.75399 | 0.74936 | 0.15397 | 1402.5685 | 334.8911 | -0.027538 | 15.4979
2019-04-27 21:19 | 0.17487 | -0.0084839 | 10.8865 | 106.3715 | 1.8776 | 5.7765 | 0.75397 | 0.74934 | 0.15392 | 1402.5695 | 334.7802 | -0.02757 | 15.5041
2019-04-27 21:19 | 0.17506 | -0.0077209 | 10.8915 | 106.2553 | 1.8814 | 5.7701 | 0.75895 | 0.75429 | 0.15409 | 1402.5734 | 335.1303 | -0.027354 | 15.4868
2019-04-27 21:19 | 0.17525 | -0.0085754 | 10.8566 | 106.3445 | 1.8818 | 5.7693 | 0.7241 | 0.71965 | 0.15427 | 1402.569 | 335.5028 | -0.027442 | 15.5002
2019-04-27 21:19 | 0.17504 | -0.0081787 | 10.7954 | 106.3235 | 1.8839 | 5.7729 | 0.66289 | 0.65882 | 0.15408 | 1402.5696 | 335.0976 | -0.027886 | 15.497
2019-04-27 21:19 | 0.17443 | -0.0079041 | 10.7307 | 106.2995 | 1.8718 | 5.7785 | 0.59816 | 0.59448 | 0.15352 | 1402.5693 | 333.9357 | -0.028656 | 15.4934
2019-04-27 21:19 | 0.17545 | -0.0085144 | 10.6716 | 106.0763 | 1.8745 | 5.7789 | 0.53907 | 0.53576 | 0.15446 | 1402.5667 | 335.8958 | -0.028223 | 15.461
2019-04-27 21:19 | 0.17583 | -0.0079651 | 10.6276 | 105.8715 | 1.8843 | 5.7791 | 0.49506 | 0.49202 | 0.15481 | 1402.5692 | 336.6132 | -0.028125 | 15.4309
2019-04-27 21:19 | 0.17526 | -0.008667 | 10.5869 | 105.7026 | 1.8883 | 5.7776 | 0.45441 | 0.45162 | 0.15429 | 1402.5643 | 335.5335 | -0.028807 | 15.4066
2019-04-27 21:19 | 0.17568 | -0.0083008 | 10.549 | 105.4844 | 1.8839 | 5.7817 | 0.41647 | 0.41391 | 0.15467 | 1402.566 | 336.3255 | -0.028661 | 15.3747
2019-04-27 21:19 | 0.17424 | -0.0087585 | 10.5121 | 105.2234 | 1.8836 | 5.7825 | 0.3796 | 0.37727 | 0.15334 | 1402.5615 | 333.5775 | -0.029967 | 15.3369
2019-04-27 21:19 | 0.17556 | -0.0089417 | 10.469 | 104.8912 | 1.884 | 5.7818 | 0.33648 | 0.33442 | 0.15457 | 1402.5615 | 336.114 | -0.029196 | 15.2885
2019-04-27 21:19 | 0.17571 | -0.0082703 | 10.4276 | 104.6487 | 1.8846 | 5.7808 | 0.29512 | 0.29331 | 0.1547 | 1402.5643 | 336.3934 | -0.029249 | 15.2528
2019-04-27 21:19 | 0.17501 | -0.0084229 | 10.3952 | 104.3717 | 1.88 | 5.7792 | 0.26267 | 0.26105 | 0.15406 | 1402.5623 | 335.0558 | -0.029954 | 15.2126
2019-04-27 21:19 | 0.17524 | -0.0083313 | 10.3853 | 104.0639 | 1.8835 | 5.778 | 0.25283 | 0.25128 | 0.15426 | 1402.5629 | 335.4866 | -0.029827 | 15.1677
2019-04-27 21:19 | 0.17488 | -0.0083923 | 10.4007 | 103.8232 | 1.8862 | 5.7767 | 0.26819 | 0.26654 | 0.15393 | 1402.5625 | 334.7995 | -0.030025 | 15.1326
2019-04-27 21:19 | 0.17518 | -0.0081482 | 10.4165 | 103.6361 | 1.8728 | 5.7755 | 0.28396 | 0.28221 | 0.15421 | 1402.5643 | 335.3738 | -0.029701 | 15.1052
2019-04-27 21:19 | 0.1745 | -0.0077515 | 10.4256 | 103.4839 | 1.8719 | 5.7753 | 0.29313 | 0.29133 | 0.15358 | 1402.5657 | 334.0656 | -0.030145 | 15.0829
2019-04-27 21:19 | 0.17461 | -0.0087891 | 10.4302 | 103.4255 | 1.8769 | 5.7764 | 0.29766 | 0.29583 | 0.15369 | 1402.5605 | 334.2933 | -0.030103 | 15.0749
2019-04-27 21:19 | 0.17601 | -0.0079041 | 10.4392 | 103.3318 | 1.8797 | 5.7778 | 0.30672 | 0.30484 | 0.15497 | 1402.567 | 336.9615 | -0.028941 | 15.0607
2019-04-27 21:19 | 0.17593 | -0.008606 | 10.4551 | 103.2053 | 1.88 | 5.7794 | 0.32261 | 0.32063 | 0.15491 | 1402.5636 | 336.823 | -0.028963 | 15.0426
2019-04-27 21:19 | 0.17544 | -0.0080872 | 10.484 | 103.1287 | 1.8821 | 5.7816 | 0.35155 | 0.34939 | 0.15445 | 1402.5659 | 335.8753 | -0.029155 | 15.0312
2019-04-27 21:19 | 0.17557 | -0.008606 | 10.5231 | 103.1495 | 1.8729 | 5.7846 | 0.3906 | 0.3882 | 0.15457 | 1402.5641 | 336.1331 | -0.02889 | 15.0345
2019-04-27 21:19 | 0.17525 | -0.0085144 | 10.5536 | 103.1729 | 1.866 | 5.7897 | 0.42109 | 0.41851 | 0.15428 | 1402.5646 | 335.5164 | -0.028973 | 15.0379
2019-04-27 21:19 | 0.17421 | -0.0085144 | 10.5472 | 103.254 | 1.8634 | 5.7929 | 0.41468 | 0.41213 | 0.15332 | 1402.5632 | 333.5231 | -0.029794 | 15.0498
2019-04-27 21:19 | 0.17527 | -0.009613 | 10.5285 | 103.3648 | 1.8672 | 5.7947 | 0.39601 | 0.39358 | 0.1543 | 1402.5587 | 335.5641 | -0.029157 | 15.0663
2019-04-27 21:19 | 0.1744 | -0.009491 | 10.5312 | 103.3944 | 1.8639 | 5.7965 | 0.39874 | 0.39629 | 0.1535 | 1402.5583 | 333.8947 | -0.029795 | 15.0706
2019-04-27 21:19 | 0.17364 | -0.0091858 | 10.5436 | 103.3786 | 1.8671 | 5.8 | 0.4111 | 0.40858 | 0.1528 | 1402.5591 | 332.4428 | -0.030285 | 15.0683
2019-04-27 21:19 | 0.17449 | -0.0086975 | 10.5501 | 103.4584 | 1.8637 | 5.8024 | 0.41758 | 0.41501 | 0.15358 | 1402.5627 | 334.0642 | -0.029578 | 15.0796
2019-04-27 21:19 | 0.1754 | -0.0084534 | 10.5512 | 103.4916 | 1.876 | 5.8039 | 0.41869 | 0.41612 | 0.15441 | 1402.5651 | 335.799 | -0.028869 | 15.0843
2019-04-27 21:19 | 0.17525 | -0.0088501 | 10.5605 | 103.5364 | 1.8873 | 5.8062 | 0.42805 | 0.42542 | 0.15427 | 1402.563 | 335.5119 | -0.028962 | 15.091
2019-04-27 21:19 | 0.17434 | -0.008606 | 10.5776 | 103.5654 | 1.8751 | 5.8085 | 0.44514 | 0.4424 | 0.15344 | 1402.5635 | 333.7712 | -0.029547 | 15.0952
2019-04-27 21:19 | 0.17474 | -0.0084229 | 10.6086 | 103.6534 | 1.8784 | 5.8122 | 0.4761 | 0.47318 | 0.1538 | 1402.5652 | 334.5275 | -0.029078 | 15.1079
2019-04-27 21:19 | 0.17466 | -0.0085144 | 10.6437 | 103.7185 | 1.8905 | 5.8161 | 0.51118 | 0.50804 | 0.15373 | 1402.5652 | 334.3837 | -0.028963 | 15.1175
2019-04-27 21:19 | 0.17513 | -0.007843 | 10.6692 | 103.8311 | 1.893 | 5.8196 | 0.53672 | 0.53343 | 0.15416 | 1402.5696 | 335.2782 | -0.028433 | 15.1335
2019-04-27 21:19 | 0.17455 | -0.0086975 | 10.694 | 103.9162 | 1.8814 | 5.8221 | 0.56146 | 0.55801 | 0.15363 | 1402.5649 | 334.1664 | -0.028806 | 15.1464
2019-04-27 21:19 | 0.17511 | -0.0081177 | 10.7232 | 104.0812 | 1.8793 | 5.8258 | 0.59069 | 0.58706 | 0.15415 | 1402.569 | 335.2434 | -0.028191 | 15.1701
2019-04-27 21:19 | 0.17394 | -0.0085754 | 10.7564 | 104.2383 | 1.8809 | 5.8293 | 0.62394 | 0.62011 | 0.15307 | 1402.5657 | 333.0043 | -0.02894 | 15.1933
2019-04-27 21:19 | 0.1742 | -0.0085144 | 10.7936 | 104.3879 | 1.877 | 5.8372 | 0.66105 | 0.65699 | 0.15331 | 1402.5669 | 333.5085 | -0.028547 | 15.2151
2019-04-27 21:19 | 0.17488 | -0.0080566 | 10.8328 | 104.4627 | 1.8814 | 5.8428 | 0.70027 | 0.69596 | 0.15393 | 1402.5707 | 334.8062 | -0.027803 | 15.2257
2019-04-27 21:19 | 0.17382 | -0.0081787 | 10.8675 | 104.6974 | 1.8812 | 5.8469 | 0.73501 | 0.73049 | 0.15296 | 1402.5693 | 332.7784 | -0.028437 | 15.2601
2019-04-27 21:19 | 0.17488 | -0.0080566 | 10.9056 | 104.9486 | 1.8878 | 5.8428 | 0.77315 | 0.7684 | 0.15393 | 1402.5718 | 334.8043 | -0.027433 | 15.2965
2019-04-27 21:19 | 0.17477 | -0.0079346 | 10.9402 | 105.1637 | 1.8824 | 5.8473 | 0.80771 | 0.80275 | 0.15383 | 1402.5728 | 334.5834 | -0.027337 | 15.3278
2019-04-27 21:19 | 0.17384 | -0.0076904 | 10.968 | 105.3706 | 1.8853 | 5.8548 | 0.83554 | 0.8304 | 0.15297 | 1402.5732 | 332.8064 | -0.027882 | 15.358
2019-04-27 21:19 | 0.17445 | -0.0080872 | 10.9998 | 105.6188 | 1.8829 | 5.856 | 0.86734 | 0.86201 | 0.15353 | 1402.5725 | 333.9675 | -0.027288 | 15.3943
2019-04-27 21:19 | 0.17605 | -0.0075684 | 11.0269 | 105.8004 | 1.8779 | 5.8478 | 0.89445 | 0.88895 | 0.15501 | 1402.5778 | 337.0385 | -0.025899 | 15.4203
2019-04-27 21:20 | 0.17473 | -0.0075378 | 11.0509 | 106.0307 | 1.8735 | 5.851 | 0.9184 | 0.91276 | 0.15379 | 1402.5767 | 334.5018 | -0.026779 | 15.454
2019-04-27 21:20 | 0.17407 | -0.0075684 | 11.0752 | 106.2696 | 1.8796 | 5.8563 | 0.94269 | 0.9369 | 0.15318 | 1402.5759 | 333.235 | -0.027159 | 15.4889
2019-04-27 21:20 | 0.17484 | -0.006958 | 11.0967 | 106.5517 | 1.8766 | 5.8596 | 0.96421 | 0.95828 | 0.15389 | 1402.5802 | 334.7099 | -0.026424 | 15.5297
2019-04-27 21:20 | 0.17431 | -0.0072021 | 11.1155 | 106.7888 | 1.8707 | 5.865 | 0.98295 | 0.97692 | 0.1534 | 1402.5786 | 333.6992 | -0.026746 | 15.5644
2019-04-27 21:20 | 0.1745 | -0.0071716 | 11.1461 | 106.9869 | 1.8678 | 5.8632 | 1.0136 | 1.0074 | 0.15358 | 1402.5796 | 334.0591 | -0.026445 | 15.5933
2019-04-27 21:20 | 0.17463 | -0.0070801 | 11.1762 | 107.1009 | 1.8814 | 5.866 | 1.0437 | 1.0373 | 0.1537 | 1402.5806 | 334.3114 | -0.026186 | 15.6098
2019-04-27 21:20 | 0.17456 | -0.006897 | 11.1958 | 107.3522 | 1.8773 | 5.8651 | 1.0633 | 1.0568 | 0.15362 | 1402.5818 | 334.1624 | -0.026133 | 15.6464
2019-04-27 21:20 | 0.17497 | -0.0081177 | 11.2127 | 107.4859 | 1.8761 | 5.8645 | 1.0802 | 1.0736 | 0.15401 | 1402.5764 | 334.9739 | -0.025809 | 15.6664
2019-04-27 21:20 | 0.17454 | -0.0080872 | 11.2253 | 107.6814 | 1.8677 | 5.8644 | 1.0928 | 1.0861 | 0.15361 | 1402.5762 | 334.1386 | -0.026074 | 15.6949
2019-04-27 21:20 | 0.1741 | -0.0076904 | 11.2407 | 107.8701 | 1.8773 | 5.8672 | 1.1082 | 1.1014 | 0.15321 | 1402.5776 | 333.3011 | -0.0263 | 15.7223
2019-04-27 21:20 | 0.17389 | -0.0062561 | 11.2592 | 108.0721 | 1.8807 | 5.8503 | 1.1267 | 1.1198 | 0.15301 | 1402.5852 | 332.8835 | -0.026273 | 15.7511
2019-04-27 21:20 | 0.17435 | -0.0059204 | 11.2815 | 108.2019 | 1.8782 | 5.852 | 1.149 | 1.1419 | 0.15343 | 1402.5879 | 333.7482 | -0.025795 | 15.7698
2019-04-27 21:20 | 0.17374 | -0.0058899 | 11.3152 | 108.3221 | 1.8753 | 5.8587 | 1.1827 | 1.1754 | 0.15287 | 1402.5876 | 332.5873 | -0.02608 | 15.7874
2019-04-27 21:20 | 0.17417 | -0.0057373 | 11.3592 | 108.4916 | 1.8723 | 5.8655 | 1.2267 | 1.2192 | 0.15327 | 1402.5896 | 333.418 | -0.025518 | 15.812
2019-04-27 21:20 | 0.17438 | -0.0059814 | 11.4146 | 108.759 | 1.8707 | 5.8658 | 1.2821 | 1.2742 | 0.15346 | 1402.5894 | 333.8175 | -0.025095 | 15.851
2019-04-27 21:20 | 0.17376 | -0.0054321 | 11.4773 | 108.937 | 1.8697 | 5.865 | 1.3448 | 1.3365 | 0.15288 | 1402.5925 | 332.6162 | -0.025214 | 15.8768
2019-04-27 21:20 | 0.17453 | -0.0061951 | 11.5327 | 109.2054 | 1.8835 | 5.881 | 1.4002 | 1.3916 | 0.1536 | 1402.5903 | 334.1076 | -0.024394 | 15.9162
2019-04-27 21:20 | 0.17459 | -0.0054321 | 11.587 | 109.541 | 1.8888 | 5.8835 | 1.4545 | 1.4456 | 0.15365 | 1402.5952 | 334.2069 | -0.024027 | 15.9647
2019-04-27 21:20 | 0.17419 | -0.0059814 | 11.6258 | 109.7949 | 1.8906 | 5.8947 | 1.4933 | 1.4841 | 0.15328 | 1402.5925 | 333.4516 | -0.024166 | 16.002
2019-04-27 21:20 | 0.17391 | -0.0057983 | 11.6507 | 110.0817 | 1.8909 | 5.8869 | 1.5182 | 1.5088 | 0.15302 | 1402.5933 | 332.9063 | -0.024243 | 16.0438
2019-04-27 21:20 | 0.17461 | -0.0064697 | 11.6709 | 110.4345 | 1.8811 | 5.8596 | 1.5384 | 1.5289 | 0.15367 | 1402.5913 | 334.252 | -0.023653 | 16.0954
2019-04-27 21:20 | 0.17357 | -0.0075684 | 11.6795 | 110.6554 | 1.8718 | 5.8771 | 1.547 | 1.5375 | 0.15271 | 1402.5847 | 332.2744 | -0.024467 | 16.1282
2019-04-27 21:20 | 0.17413 | -0.0074158 | 11.6807 | 110.9757 | 1.8773 | 5.8857 | 1.5482 | 1.5387 | 0.15323 | 1402.5862 | 333.3565 | -0.024022 | 16.1748
2019-04-27 21:20 | 0.17407 | -0.006012 | 11.6857 | 111.1822 | 1.8736 | 5.8929 | 1.5532 | 1.5436 | 0.15318 | 1402.593 | 333.2308 | -0.023951 | 16.2042
2019-04-27 21:20 | 0.17496 | -0.0056458 | 11.695 | 111.3171 | 1.8695 | 5.9007 | 1.5625 | 1.5529 | 0.15399 | 1402.5962 | 334.9258 | -0.023208 | 16.2236
2019-04-27 21:20 | 0.17453 | -0.006134 | 11.7089 | 111.5509 | 1.8808 | 5.908 | 1.5764 | 1.5667 | 0.15359 | 1402.5935 | 334.0991 | -0.023498 | 16.258
2019-04-27 21:20 | 0.1743 | -0.0057983 | 11.7328 | 111.6921 | 1.8842 | 5.906 | 1.6003 | 1.5905 | 0.15338 | 1402.595 | 333.6589 | -0.023527 | 16.2784
2019-04-27 21:20 | 0.17521 | -0.0048523 | 11.7617 | 111.8766 | 1.8776 | 5.9098 | 1.6292 | 1.6192 | 0.15421 | 1402.6016 | 335.3849 | -0.022633 | 16.3048
2019-04-27 21:20 | 0.17375 | -0.0059814 | 11.7849 | 112.0585 | 1.8833 | 5.9151 | 1.6524 | 1.6422 | 0.15288 | 1402.5945 | 332.6093 | -0.02369 | 16.332
2019-04-27 21:20 | 0.17445 | -0.0061951 | 11.8067 | 112.1881 | 1.8777 | 5.9199 | 1.6742 | 1.6639 | 0.15352 | 1402.5945 | 333.9513 | -0.023063 | 16.3509
2019-04-27 21:20 | 0.17424 | -0.0065918 | 11.8268 | 112.3195 | 1.8839 | 5.928 | 1.6943 | 1.6839 | 0.15333 | 1402.5925 | 333.5562 | -0.023144 | 16.3702
2019-04-27 21:20 | 0.17358 | -0.0065918 | 11.8517 | 112.5149 | 1.8872 | 5.93 | 1.7192 | 1.7086 | 0.15272 | 1402.592 | 332.2891 | -0.023519 | 16.3988
2019-04-27 21:20 | 0.17307 | -0.0057068 | 11.88 | 112.6238 | 1.8955 | 5.9189 | 1.7475 | 1.7368 | 0.15224 | 1402.5962 | 331.299 | -0.023706 | 16.4143
2019-04-27 21:20 | 0.17428 | -0.0057068 | 11.9048 | 112.7876 | 1.8755 | 5.9223 | 1.7723 | 1.7614 | 0.15336 | 1402.5981 | 333.6158 | -0.022664 | 16.438
2019-04-27 21:20 | 0.17437 | -0.0066833 | 11.9317 | 113.0136 | 1.8772 | 5.9224 | 1.7992 | 1.7882 | 0.15345 | 1402.5938 | 333.8065 | -0.022518 | 16.4714
2019-04-27 21:20 | 0.17431 | -0.0051575 | 11.9563 | 113.1179 | 1.8838 | 5.9228 | 1.8238 | 1.8126 | 0.15339 | 1402.6018 | 333.6794 | -0.022339 | 16.4859
2019-04-27 21:20 | 0.17446 | -0.0053711 | 11.9766 | 113.2704 | 1.8862 | 5.9267 | 1.8441 | 1.8328 | 0.15353 | 1402.6013 | 333.9698 | -0.022136 | 16.5082
2019-04-27 21:20 | 0.17486 | -0.0057678 | 12.0027 | 113.4362 | 1.8937 | 5.9369 | 1.8702 | 1.8587 | 0.1539 | 1402.6001 | 334.7349 | -0.021728 | 16.5325
2019-04-27 21:20 | 0.17441 | -0.0053101 | 12.0358 | 113.6727 | 1.894 | 5.9381 | 1.9033 | 1.8916 | 0.15348 | 1402.6023 | 333.8586 | -0.021875 | 16.5668
2019-04-27 21:20 | 0.17424 | -0.0053406 | 12.0708 | 113.8151 | 1.8902 | 5.9363 | 1.9383 | 1.9264 | 0.15332 | 1402.6028 | 333.5331 | -0.021828 | 16.5876
2019-04-27 21:20 | 0.1739 | -0.0051575 | 12.1022 | 114.0328 | 1.8857 | 5.9285 | 1.9697 | 1.9576 | 0.15301 | 1402.6035 | 332.8777 | -0.021915 | 16.6193
2019-04-27 21:20 | 0.17407 | -0.0052795 | 12.1319 | 114.2485 | 1.8833 | 5.9331 | 1.9994 | 1.9871 | 0.15316 | 1402.6038 | 333.205 | -0.021643 | 16.6508
2019-04-27 21:20 | 0.17482 | -0.0059204 | 12.1655 | 114.4412 | 1.8717 | 5.9394 | 2.033 | 2.0205 | 0.15386 | 1402.6021 | 334.6591 | -0.02094 | 16.6791
2019-04-27 21:20 | 0.17344 | -0.0055542 | 12.1941 | 114.6525 | 1.8811 | 5.9441 | 2.0616 | 2.049 | 0.15259 | 1402.6023 | 332.012 | -0.021817 | 16.7099
2019-04-27 21:20 | 0.17427 | -0.0057983 | 12.222 | 114.8398 | 1.8886 | 5.9511 | 2.0895 | 2.0766 | 0.15335 | 1402.6025 | 333.6059 | -0.021062 | 16.7372
2019-04-27 21:20 | 0.17471 | -0.0065308 | 12.2437 | 115.0718 | 1.8896 | 5.9563 | 2.1112 | 2.0983 | 0.15376 | 1402.5999 | 334.4475 | -0.020668 | 16.7713
2019-04-27 21:20 | 0.17387 | -0.0057983 | 12.262 | 115.2197 | 1.8882 | 5.909 | 2.1295 | 2.1164 | 0.15299 | 1402.6028 | 332.8438 | -0.02116 | 16.7926
2019-04-27 21:20 | 0.17382 | -0.006012 | 12.2712 | 115.3742 | 1.8912 | 5.9176 | 2.1387 | 2.1255 | 0.15294 | 1402.6018 | 332.7378 | -0.02117 | 16.8152
2019-04-27 21:20 | 0.17336 | -0.0059814 | 12.2832 | 115.6124 | 1.8857 | 5.9054 | 2.1507 | 2.1375 | 0.15252 | 1402.6016 | 331.8667 | -0.021451 | 16.85
2019-04-27 21:20 | 0.17508 | -0.0061646 | 12.3041 | 115.7878 | 1.886 | 5.91 | 2.1716 | 2.1583 | 0.1541 | 1402.6031 | 335.1632 | -0.020053 | 16.8754
2019-04-27 21:20 | 0.17382 | -0.0057983 | 12.3301 | 115.8989 | 1.8945 | 5.9164 | 2.1976 | 2.1841 | 0.15293 | 1402.6035 | 332.7316 | -0.020858 | 16.8916
2019-04-27 21:20 | 0.17378 | -0.0056763 | 12.3599 | 116.051 | 1.8901 | 5.9219 | 2.2274 | 2.2137 | 0.1529 | 1402.6047 | 332.6577 | -0.020727 | 16.9137
2019-04-27 21:20 | 0.17344 | -0.0051575 | 12.395 | 116.2121 | 1.8847 | 5.9295 | 2.2625 | 2.2486 | 0.15258 | 1402.6074 | 331.9979 | -0.020774 | 16.937
2019-04-27 21:20 | 0.17406 | -0.0066833 | 12.3927 | 116.3989 | 1.8918 | 5.934 | 2.2602 | 2.2463 | 0.15316 | 1402.6006 | 333.2111 | -0.02041 | 16.9649
2019-04-27 21:20 | 0.17421 | -0.0056763 | 12.3923 | 116.5281 | 1.8974 | 5.9388 | 2.2598 | 2.2459 | 0.1533 | 1402.6057 | 333.4867 | -0.020235 | 16.9832
2019-04-27 21:20 | 0.17321 | -0.0062256 | 12.3933 | 116.7108 | 1.8887 | 5.9468 | 2.2608 | 2.2469 | 0.15238 | 1402.6018 | 331.5748 | -0.021023 | 17.0102
2019-04-27 21:20 | 0.17402 | -0.0057678 | 12.3927 | 116.8707 | 1.8988 | 5.9478 | 2.2602 | 2.2463 | 0.15312 | 1402.605 | 333.1237 | -0.020383 | 17.0332
2019-04-27 21:20 | 0.1741 | -0.0074158 | 12.369 | 116.8988 | 1.898 | 5.9533 | 2.2365 | 2.2228 | 0.1532 | 1402.5964 | 333.2886 | -0.02055 | 17.0381
2019-04-27 21:20 | 0.1734 | -0.0065613 | 12.3215 | 116.9552 | 1.9018 | 5.9598 | 2.189 | 2.1755 | 0.15255 | 1402.5991 | 331.9373 | -0.021268 | 17.046
2019-04-27 21:20 | 0.17385 | -0.0067749 | 12.2623 | 116.973 | 1.8989 | 5.9631 | 2.1298 | 2.1168 | 0.15297 | 1402.5979 | 332.8087 | -0.021238 | 17.0486
2019-04-27 21:20 | 0.174 | -0.0067749 | 12.2072 | 117.0163 | 1.886 | 5.974 | 2.0747 | 2.0619 | 0.15311 | 1402.5972 | 333.0965 | -0.021405 | 17.0549
2019-04-27 21:20 | 0.17339 | -0.0067749 | 12.1641 | 116.8679 | 1.8864 | 5.9797 | 2.0316 | 2.0191 | 0.15255 | 1402.5957 | 331.9382 | -0.022082 | 17.0333
2019-04-27 21:20 | 0.17366 | -0.0052795 | 12.1274 | 116.8604 | 1.8877 | 5.9826 | 1.9949 | 1.9827 | 0.15279 | 1402.603 | 332.4252 | -0.021974 | 17.0315
2019-04-27 21:20 | 0.17438 | -0.0066833 | 12.0969 | 116.6702 | 1.8951 | 5.976 | 1.9644 | 1.9524 | 0.15346 | 1402.5964 | 333.8179 | -0.021674 | 17.0044
2019-04-27 21:20 | 0.17392 | -0.0066528 | 12.0686 | 116.5495 | 1.8889 | 5.9776 | 1.9361 | 1.9242 | 0.15304 | 1402.5955 | 332.9468 | -0.02216 | 16.9868
2019-04-27 21:20 | 0.17464 | -0.0070801 | 12.0399 | 116.4992 | 1.8832 | 5.9785 | 1.9074 | 1.8957 | 0.1537 | 1402.594 | 334.3277 | -0.021789 | 16.9796
2019-04-27 21:20 | 0.17538 | -0.0069275 | 12.0075 | 116.2624 | 1.8844 | 5.9849 | 1.875 | 1.8635 | 0.15438 | 1402.5951 | 335.7361 | -0.021386 | 16.9449
2019-04-27 21:20 | 0.17309 | -0.0066528 | 11.9825 | 116.1136 | 1.8799 | 5.9885 | 1.85 | 1.8386 | 0.15227 | 1402.5933 | 331.3524 | -0.023229 | 16.9234
2019-04-27 21:20 | 0.17299 | -0.0058899 | 11.969 | 115.9754 | 1.8801 | 5.9878 | 1.8365 | 1.8252 | 0.15218 | 1402.5967 | 331.1602 | -0.023321 | 16.9029
2019-04-27 21:20 | 0.17449 | -0.0064697 | 11.9574 | 115.7508 | 1.8898 | 5.9937 | 1.8249 | 1.8137 | 0.15356 | 1402.5955 | 334.027 | -0.022286 | 16.8703
2019-04-27 21:20 | 0.17324 | -0.0066528 | 11.9428 | 115.6253 | 1.895 | 5.9809 | 1.8103 | 1.7992 | 0.15241 | 1402.5928 | 331.6385 | -0.023317 | 16.8522
2019-04-27 21:20 | 0.17422 | -0.0062866 | 11.927 | 115.4725 | 1.8892 | 5.9878 | 1.7945 | 1.7835 | 0.15331 | 1402.5957 | 333.5165 | -0.02263 | 16.8296
2019-04-27 21:20 | 0.17286 | -0.0063782 | 11.9071 | 115.322 | 1.8865 | 5.9868 | 1.7746 | 1.7637 | 0.15206 | 1402.593 | 330.9094 | -0.023769 | 16.8079
2019-04-27 21:20 | 0.17439 | -0.0071106 | 11.8884 | 115.25 | 1.882 | 5.9993 | 1.7559 | 1.7451 | 0.15347 | 1402.5911 | 333.8506 | -0.02275 | 16.7976
2019-04-27 21:20 | 0.1738 | -0.0067444 | 11.865 | 115.0831 | 1.8865 | 5.9972 | 1.7325 | 1.7218 | 0.15293 | 1402.5918 | 332.7225 | -0.02329 | 16.7731
2019-04-27 21:20 | 0.17486 | -0.0070496 | 11.8322 | 115.0402 | 1.8959 | 6.009 | 1.6997 | 1.6893 | 0.15391 | 1402.5911 | 334.7535 | -0.022674 | 16.7669
2019-04-27 21:20 | 0.17513 | -0.0063171 | 11.815 | 114.9228 | 1.8985 | 6.001 | 1.6825 | 1.6721 | 0.15415 | 1402.5948 | 335.2497 | -0.022516 | 16.7494
2019-04-27 21:20 | 0.17431 | -0.0062561 | 11.8008 | 114.7883 | 1.8987 | 6.0153 | 1.6683 | 1.6581 | 0.1534 | 1402.594 | 333.6923 | -0.0232 | 16.7299
2019-04-27 21:20 | 0.17314 | -0.0065613 | 11.7849 | 114.6911 | 1.9071 | 5.9829 | 1.6524 | 1.6423 | 0.15232 | 1402.5906 | 331.4499 | -0.024188 | 16.716
2019-04-27 21:20 | 0.17433 | -0.0066528 | 11.7585 | 114.5788 | 1.9032 | 5.9835 | 1.626 | 1.616 | 0.15342 | 1402.5913 | 333.7316 | -0.023426 | 16.6995
2019-04-27 21:20 | 0.17323 | -0.0068359 | 11.7368 | 114.3477 | 1.8951 | 5.991 | 1.6043 | 1.5944 | 0.1524 | 1402.5886 | 331.6323 | -0.02438 | 16.6661
2019-04-27 21:20 | 0.17244 | -0.0067139 | 11.7149 | 114.2275 | 1.8998 | 5.9987 | 1.5824 | 1.5727 | 0.15167 | 1402.5879 | 330.1104 | -0.025084 | 16.6486
2019-04-27 21:20 | 0.17371 | -0.0066528 | 11.685 | 114.177 | 1.8987 | 6.0096 | 1.5525 | 1.543 | 0.15284 | 1402.5894 | 332.5336 | -0.024274 | 16.6411
2019-04-27 21:20 | 0.17382 | -0.0062561 | 11.6511 | 113.9432 | 1.8926 | 6.0152 | 1.5186 | 1.5093 | 0.15294 | 1402.5911 | 332.7459 | -0.024335 | 16.6068
2019-04-27 21:20 | 0.17306 | -0.0062561 | 11.6173 | 113.8363 | 1.8987 | 6.0111 | 1.4848 | 1.4757 | 0.15224 | 1402.5896 | 331.2964 | -0.02508 | 16.5913
2019-04-27 21:20 | 0.17382 | -0.0066833 | 11.5828 | 113.6631 | 1.8981 | 6.0181 | 1.4503 | 1.4414 | 0.15294 | 1402.5876 | 332.7497 | -0.02471 | 16.5662
2019-04-27 21:20 | 0.17465 | -0.0064087 | 11.5518 | 113.4798 | 1.8838 | 6.0245 | 1.4193 | 1.4106 | 0.15371 | 1402.5898 | 334.3373 | -0.024221 | 16.5392
2019-04-27 21:20 | 0.17444 | -0.0063171 | 11.5266 | 113.2374 | 1.8805 | 6.0352 | 1.3941 | 1.3856 | 0.15352 | 1402.5896 | 333.938 | -0.0245 | 16.5039
2019-04-27 21:20 | 0.17391 | -0.006012 | 11.51 | 113.0387 | 1.892 | 6.0392 | 1.3775 | 1.3691 | 0.15303 | 1402.5901 | 332.9191 | -0.024967 | 16.4748
2019-04-27 21:20 | 0.17401 | -0.0064392 | 11.4876 | 112.8269 | 1.8938 | 6.04 | 1.3551 | 1.3467 | 0.15312 | 1402.5876 | 333.1053 | -0.025037 | 16.4441
2019-04-27 21:20 | 0.17367 | -0.0071411 | 11.4635 | 112.6612 | 1.8963 | 6.043 | 1.331 | 1.3228 | 0.1528 | 1402.5835 | 332.4604 | -0.025462 | 16.4204
2019-04-27 21:20 | 0.17425 | -0.0064087 | 11.4364 | 112.4785 | 1.8987 | 6.0269 | 1.3039 | 1.2958 | 0.15334 | 1402.5874 | 333.5738 | -0.02511 | 16.3933
2019-04-27 21:20 | 0.17365 | -0.0073853 | 11.4303 | 112.3804 | 1.9038 | 6.0325 | 1.2978 | 1.2898 | 0.15279 | 1402.5818 | 332.4259 | -0.025661 | 16.3796
2019-04-27 21:20 | 0.17357 | -0.0064392 | 11.4177 | 112.1049 | 1.9039 | 6.0376 | 1.2852 | 1.2774 | 0.15271 | 1402.5862 | 332.2696 | -0.025722 | 16.339
2019-04-27 21:20 | 0.17414 | -0.0058899 | 11.4041 | 111.95 | 1.9052 | 6.0437 | 1.2716 | 1.2638 | 0.15323 | 1402.5896 | 333.3469 | -0.025328 | 16.3161
2019-04-27 21:20 | 0.17398 | -0.0068359 | 11.3878 | 111.855 | 1.9062 | 6.0416 | 1.2553 | 1.2476 | 0.1531 | 1402.5842 | 333.0688 | -0.025585 | 16.3027
2019-04-27 21:20 | 0.17336 | -0.0064087 | 11.375 | 111.7068 | 1.8996 | 6.0492 | 1.2425 | 1.2348 | 0.15252 | 1402.5854 | 331.8677 | -0.026097 | 16.2809
2019-04-27 21:20 | 0.17376 | -0.0068665 | 11.3571 | 111.6088 | 1.8985 | 6.0486 | 1.2246 | 1.2171 | 0.15289 | 1402.5833 | 332.6334 | -0.025916 | 16.2668
2019-04-27 21:20 | 0.17308 | -0.0062256 | 11.333 | 111.4048 | 1.8993 | 6.0426 | 1.2005 | 1.1931 | 0.15226 | 1402.5854 | 331.321 | -0.026514 | 16.2369
2019-04-27 21:20 | 0.17338 | -0.0065308 | 11.308 | 111.2824 | 1.8942 | 6.0308 | 1.1755 | 1.1682 | 0.15254 | 1402.5837 | 331.9039 | -0.026431 | 16.2191
2019-04-27 21:20 | 0.17255 | -0.006073 | 11.2846 | 111.1513 | 1.8975 | 6.0406 | 1.1521 | 1.145 | 0.15177 | 1402.5847 | 330.304 | -0.027151 | 16.1999
2019-04-27 21:20 | 0.17321 | -0.0075684 | 11.2634 | 110.9891 | 1.8916 | 6.0436 | 1.1309 | 1.1239 | 0.15238 | 1402.5776 | 331.5892 | -0.026853 | 16.1769
2019-04-27 21:20 | 0.17377 | -0.0065613 | 11.2456 | 110.893 | 1.8927 | 6.0524 | 1.1131 | 1.1063 | 0.1529 | 1402.5833 | 332.6614 | -0.026451 | 16.1624
2019-04-27 21:20 | 0.17381 | -0.0067139 | 11.2294 | 110.6683 | 1.8926 | 6.0449 | 1.0969 | 1.0902 | 0.15294 | 1402.5823 | 332.7357 | -0.026514 | 16.1297
2019-04-27 21:20 | 0.17336 | -0.0075989 | 11.2073 | 110.4977 | 1.8934 | 6.056 | 1.0748 | 1.0682 | 0.15252 | 1402.5769 | 331.8762 | -0.027027 | 16.1053
2019-04-27 21:20 | 0.1737 | -0.0078735 | 11.1789 | 110.3264 | 1.8982 | 6.061 | 1.0464 | 1.04 | 0.15284 | 1402.5754 | 332.5312 | -0.026931 | 16.0804
2019-04-27 21:20 | 0.17224 | -0.0074158 | 11.1524 | 110.1706 | 1.8948 | 6.061 | 1.0199 | 1.0136 | 0.15149 | 1402.5754 | 329.7361 | -0.02814 | 16.0576
2019-04-27 21:20 | 0.17326 | -0.0080566 | 11.1266 | 110.0159 | 1.8982 | 6.0636 | 0.99407 | 0.98796 | 0.15244 | 1402.5732 | 331.6988 | -0.027539 | 16.0353
2019-04-27 21:20 | 0.17315 | -0.0077515 | 11.1053 | 109.912 | 1.8993 | 6.0668 | 0.97279 | 0.96681 | 0.15233 | 1402.5742 | 331.4762 | -0.027714 | 16.02
2019-04-27 21:20 | 0.17336 | -0.0074463 | 11.0843 | 109.7204 | 1.9027 | 6.0709 | 0.95179 | 0.94594 | 0.15252 | 1402.5757 | 331.8707 | -0.027644 | 15.9919
2019-04-27 21:20 | 0.17294 | -0.0071716 | 11.0691 | 109.5291 | 1.8998 | 6.0694 | 0.93656 | 0.9308 | 0.15214 | 1402.5764 | 331.0695 | -0.02802 | 15.9639
2019-04-27 21:20 | 0.1729 | -0.0079956 | 11.0499 | 109.3497 | 1.9041 | 6.0739 | 0.91735 | 0.91171 | 0.1521 | 1402.5718 | 331.007 | -0.028198 | 15.9382
2019-04-27 21:20 | 0.17333 | -0.0085754 | 11.0254 | 109.2058 | 1.9201 | 6.0702 | 0.89286 | 0.88737 | 0.15251 | 1402.5691 | 331.8453 | -0.028031 | 15.9174
2019-04-27 21:20 | 0.1733 | -0.0082092 | 10.9961 | 108.9833 | 1.9132 | 6.0866 | 0.86358 | 0.85827 | 0.15247 | 1402.5706 | 331.7684 | -0.028185 | 15.8848
2019-04-27 21:20 | 0.17332 | -0.0074158 | 10.9695 | 108.8534 | 1.9056 | 6.0794 | 0.83699 | 0.83185 | 0.15248 | 1402.574 | 331.7935 | -0.028256 | 15.8655
2019-04-27 21:20 | 0.17432 | -0.0071716 | 10.9473 | 108.6255 | 1.9131 | 6.0794 | 0.81481 | 0.80981 | 0.15341 | 1402.5764 | 333.7092 | -0.027594 | 15.8321
2019-04-27 21:20 | 0.17333 | -0.0074768 | 10.9297 | 108.4674 | 1.9096 | 6.0794 | 0.79725 | 0.79235 | 0.1525 | 1402.573 | 331.829 | -0.028448 | 15.8093
2019-04-27 21:20 | 0.17278 | -0.0077209 | 10.907 | 108.339 | 1.8975 | 6.0788 | 0.77447 | 0.76972 | 0.152 | 1402.5708 | 330.7822 | -0.028995 | 15.7907
2019-04-27 21:20 | 0.17326 | -0.0074463 | 10.8744 | 108.1015 | 1.8958 | 6.0787 | 0.74186 | 0.7373 | 0.15243 | 1402.5723 | 331.6824 | -0.028786 | 15.756
2019-04-27 21:20 | 0.17294 | -0.0082703 | 10.8343 | 107.9127 | 1.9011 | 6.0783 | 0.70179 | 0.69747 | 0.15214 | 1402.5671 | 331.077 | -0.029285 | 15.7288
2019-04-27 21:20 | 0.1735 | -0.007782 | 10.8001 | 107.6578 | 1.9033 | 6.0782 | 0.66764 | 0.66354 | 0.15266 | 1402.5698 | 332.1555 | -0.028999 | 15.6914
2019-04-27 21:20 | 0.1739 | -0.0082092 | 10.7735 | 107.46 | 1.9028 | 6.0773 | 0.641 | 0.63707 | 0.15303 | 1402.5679 | 332.921 | -0.028861 | 15.6627
2019-04-27 21:20 | 0.17371 | -0.0082397 | 10.7584 | 107.227 | 1.8913 | 6.0765 | 0.62587 | 0.62202 | 0.15285 | 1402.5671 | 332.5578 | -0.029083 | 15.6288
2019-04-27 21:20 | 0.17286 | -0.0076599 | 10.7444 | 107.062 | 1.8942 | 6.0758 | 0.6119 | 0.60814 | 0.15206 | 1402.5688 | 330.9217 | -0.029762 | 15.6046
2019-04-27 21:20 | 0.17257 | -0.0080566 | 10.7237 | 106.8731 | 1.8968 | 6.0746 | 0.59122 | 0.58758 | 0.1518 | 1402.5659 | 330.3818 | -0.030108 | 15.5772
2019-04-27 21:20 | 0.17412 | -0.0081787 | 10.6944 | 106.6122 | 1.8942 | 6.0734 | 0.56191 | 0.55846 | 0.15323 | 1402.5671 | 333.3519 | -0.02909 | 15.5391
2019-04-27 21:20 | 0.17365 | -0.0089722 | 10.6589 | 106.4792 | 1.9001 | 6.0719 | 0.52639 | 0.52315 | 0.1528 | 1402.562 | 332.455 | -0.02968 | 15.5201
2019-04-27 21:20 | 0.17359 | -0.0080872 | 10.6152 | 106.253 | 1.8984 | 6.0704 | 0.48269 | 0.47972 | 0.15275 | 1402.5657 | 332.3357 | -0.029889 | 15.4868
2019-04-27 21:20 | 0.17388 | -0.0077209 | 10.5783 | 106.0113 | 1.8984 | 6.0686 | 0.44582 | 0.44308 | 0.153 | 1402.5671 | 332.8728 | -0.029839 | 15.4514
2019-04-27 21:20 | 0.17221 | -0.0080261 | 10.5519 | 105.8268 | 1.9 | 6.0668 | 0.41939 | 0.41681 | 0.15147 | 1402.5632 | 329.6907 | -0.031252 | 15.4248
2019-04-27 21:20 | 0.17299 | -0.0082397 | 10.5363 | 105.623 | 1.8975 | 6.0647 | 0.4038 | 0.40132 | 0.15219 | 1402.563 | 331.1761 | -0.030759 | 15.3951
2019-04-27 21:20 | 0.17325 | -0.0087891 | 10.5245 | 105.3482 | 1.8991 | 6.0628 | 0.39196 | 0.38955 | 0.15243 | 1402.5603 | 331.6897 | -0.030653 | 15.3552
2019-04-27 21:20 | 0.17442 | -0.0074463 | 10.5041 | 105.113 | 1.8975 | 6.0606 | 0.37164 | 0.36936 | 0.15351 | 1402.5681 | 333.9164 | -0.029784 | 15.3203
2019-04-27 21:20 | 0.17352 | -0.0085449 | 10.4772 | 104.9417 | 1.8898 | 6.0578 | 0.3447 | 0.34258 | 0.15268 | 1402.561 | 332.192 | -0.030678 | 15.2959
2019-04-27 21:20 | 0.17253 | -0.0088196 | 10.4479 | 104.7154 | 1.8951 | 6.0552 | 0.31544 | 0.3135 | 0.15177 | 1402.5581 | 330.3112 | -0.03159 | 15.2631
2019-04-27 21:20 | 0.17336 | -0.0076599 | 10.4257 | 104.4819 | 1.8941 | 6.0518 | 0.29323 | 0.29143 | 0.15253 | 1402.5647 | 331.8901 | -0.030999 | 15.2285
2019-04-27 21:20 | 0.17331 | -0.0079956 | 10.4114 | 104.3037 | 1.8903 | 6.0496 | 0.27887 | 0.27716 | 0.15248 | 1402.5625 | 331.7841 | -0.031137 | 15.2026
2019-04-27 21:20 | 0.17289 | -0.0079346 | 10.4102 | 104.1556 | 1.8929 | 6.0488 | 0.27771 | 0.276 | 0.1521 | 1402.5623 | 330.9869 | -0.031454 | 15.1811
2019-04-27 21:20 | 0.17293 | -0.0079956 | 10.4235 | 103.9889 | 1.8914 | 6.0455 | 0.29096 | 0.28917 | 0.15213 | 1402.5623 | 331.0587 | -0.031362 | 15.1568
2019-04-27 21:20 | 0.17402 | -0.0080261 | 10.445 | 103.8267 | 1.8946 | 6.043 | 0.31245 | 0.31053 | 0.15314 | 1402.5637 | 333.1589 | -0.030424 | 15.1331
2019-04-27 21:20 | 0.17359 | -0.0082397 | 10.4665 | 103.7351 | 1.8883 | 6.0422 | 0.33397 | 0.33192 | 0.15274 | 1402.5625 | 332.3273 | -0.030659 | 15.1199
2019-04-27 21:20 | 0.17385 | -0.008667 | 10.4876 | 103.6097 | 1.8859 | 6.0425 | 0.35508 | 0.35289 | 0.15299 | 1402.561 | 332.8393 | -0.030378 | 15.1017
2019-04-27 21:20 | 0.17232 | -0.0072937 | 10.5047 | 103.5949 | 1.8892 | 6.0418 | 0.37219 | 0.36991 | 0.15157 | 1402.5664 | 329.8888 | -0.031364 | 15.0991
2019-04-27 21:20 | 0.17436 | -0.0073242 | 10.5189 | 103.6698 | 1.9006 | 6.0406 | 0.38638 | 0.384 | 0.15345 | 1402.5691 | 333.7989 | -0.029747 | 15.1099
2019-04-27 21:20 | 0.17432 | -0.0077209 | 10.5361 | 103.6831 | 1.9032 | 6.0406 | 0.40364 | 0.40116 | 0.15342 | 1402.5671 | 333.7299 | -0.029714 | 15.112
2019-04-27 21:20 | 0.173 | -0.0079041 | 10.5571 | 103.7141 | 1.8969 | 6.0405 | 0.4246 | 0.42199 | 0.1522 | 1402.5649 | 331.198 | -0.030622 | 15.1167
2019-04-27 21:20 | 0.17398 | -0.0080261 | 10.5792 | 103.7258 | 1.9041 | 6.0407 | 0.44672 | 0.44397 | 0.1531 | 1402.5657 | 333.0805 | -0.029773 | 15.1184
2019-04-27 21:20 | 0.17457 | -0.0088196 | 10.5965 | 103.8157 | 1.9099 | 6.0409 | 0.46399 | 0.46114 | 0.15365 | 1402.5627 | 334.2125 | -0.029291 | 15.1317
2019-04-27 21:20 | 0.17362 | -0.0072937 | 10.6135 | 103.9123 | 1.9139 | 6.0413 | 0.48098 | 0.47803 | 0.15277 | 1402.5696 | 332.3823 | -0.029825 | 15.1453
2019-04-27 21:20 | 0.17434 | -0.007843 | 10.6373 | 103.9712 | 1.9079 | 6.0417 | 0.50485 | 0.50174 | 0.15343 | 1402.5681 | 333.7646 | -0.029194 | 15.154
2019-04-27 21:20 | 0.17391 | -0.0073242 | 10.6495 | 104.1003 | 1.9019 | 6.0426 | 0.51696 | 0.51378 | 0.15303 | 1402.5703 | 332.9243 | -0.02943 | 15.1727
2019-04-27 21:20 | 0.17447 | -0.007782 | 10.654 | 104.2286 | 1.9008 | 6.0433 | 0.52152 | 0.51831 | 0.15356 | 1402.5688 | 334.0159 | -0.029006 | 15.1915
2019-04-27 21:20 | 0.1737 | -0.0079346 | 10.655 | 104.3414 | 1.8955 | 6.0439 | 0.52254 | 0.51933 | 0.15284 | 1402.5671 | 332.5321 | -0.029598 | 15.2081
2019-04-27 21:20 | 0.1734 | -0.007843 | 10.6574 | 104.4198 | 1.8969 | 6.0445 | 0.52494 | 0.52171 | 0.15256 | 1402.5671 | 331.9517 | -0.029809 | 15.2195
2019-04-27 21:20 | 0.17349 | -0.0080566 | 10.6621 | 104.5226 | 1.8938 | 6.0451 | 0.52958 | 0.52633 | 0.15265 | 1402.5664 | 332.1339 | -0.029728 | 15.2346
2019-04-27 21:20 | 0.17398 | -0.0079346 | 10.6684 | 104.5232 | 1.8937 | 6.0458 | 0.53591 | 0.53262 | 0.1531 | 1402.5676 | 333.0736 | -0.029316 | 15.2346
2019-04-27 21:20 | 0.17372 | -0.0084534 | 10.6786 | 104.5836 | 1.8935 | 6.0465 | 0.5461 | 0.54275 | 0.15286 | 1402.5649 | 332.5718 | -0.029498 | 15.2436
2019-04-27 21:20 | 0.17286 | -0.0077209 | 10.6994 | 104.6596 | 1.8983 | 6.047 | 0.56691 | 0.56343 | 0.15207 | 1402.5676 | 330.9338 | -0.02999 | 15.2544
2019-04-27 21:20 | 0.17377 | -0.006958 | 10.7286 | 104.7733 | 1.8976 | 6.0478 | 0.59608 | 0.59241 | 0.1529 | 1402.5732 | 332.6608 | -0.029106 | 15.2706
2019-04-27 21:20 | 0.17362 | -0.0075684 | 10.7626 | 104.832 | 1.8963 | 6.049 | 0.6301 | 0.62623 | 0.15277 | 1402.5706 | 332.3786 | -0.029087 | 15.2794
2019-04-27 21:20 | 0.17315 | -0.0073853 | 10.7944 | 104.9965 | 1.9026 | 6.0504 | 0.6619 | 0.65784 | 0.15233 | 1402.5713 | 331.4698 | -0.029272 | 15.3034
2019-04-27 21:20 | 0.17335 | -0.0068054 | 10.8162 | 105.173 | 1.8985 | 6.0519 | 0.6837 | 0.6795 | 0.15252 | 1402.575 | 331.8611 | -0.028967 | 15.3288
2019-04-27 21:20 | 0.17301 | -0.0080566 | 10.8288 | 105.2949 | 1.8972 | 6.0526 | 0.69632 | 0.69204 | 0.15221 | 1402.5684 | 331.2231 | -0.029241 | 15.3472
2019-04-27 21:20 | 0.17375 | -0.0073853 | 10.8361 | 105.3639 | 1.8972 | 6.0545 | 0.70358 | 0.69926 | 0.15289 | 1402.5728 | 332.6268 | -0.028603 | 15.3569
2019-04-27 21:20 | 0.1725 | -0.0080566 | 10.8499 | 105.4708 | 1.8938 | 6.0562 | 0.71737 | 0.71296 | 0.15174 | 1402.5679 | 330.2446 | -0.029521 | 15.3729
2019-04-27 21:20 | 0.17384 | -0.0070801 | 10.8756 | 105.6946 | 1.9001 | 6.0579 | 0.74306 | 0.7385 | 0.15297 | 1402.575 | 332.8031 | -0.028311 | 15.4049
2019-04-27 21:20 | 0.17386 | -0.0075684 | 10.904 | 105.7776 | 1.8897 | 6.0598 | 0.77148 | 0.76674 | 0.15299 | 1402.573 | 332.8438 | -0.028184 | 15.4172
2019-04-27 21:20 | 0.17392 | -0.0079041 | 10.9334 | 105.8958 | 1.8813 | 6.0617 | 0.80095 | 0.79603 | 0.15304 | 1402.572 | 332.9564 | -0.028013 | 15.4346
2019-04-27 21:20 | 0.17369 | -0.007843 | 10.9678 | 106.1022 | 1.8863 | 6.0633 | 0.83533 | 0.8302 | 0.15283 | 1402.5723 | 332.5196 | -0.028007 | 15.4647
2019-04-27 21:20 | 0.1735 | -0.0079956 | 11.0109 | 106.2448 | 1.9006 | 6.0635 | 0.87838 | 0.87298 | 0.15266 | 1402.572 | 332.1594 | -0.027941 | 15.4856
2019-04-27 21:20 | 0.17316 | -0.007782 | 11.0576 | 106.4127 | 1.9009 | 6.066 | 0.92511 | 0.91943 | 0.15234 | 1402.5735 | 331.504 | -0.027948 | 15.51
2019-04-27 21:20 | 0.17288 | -0.0075684 | 11.101 | 106.7232 | 1.8983 | 6.0677 | 0.96846 | 0.96251 | 0.15208 | 1402.575 | 330.9584 | -0.027929 | 15.5552
2019-04-27 21:20 | 0.17231 | -0.0074768 | 11.1342 | 106.8644 | 1.8956 | 6.0697 | 1.0017 | 0.99552 | 0.15156 | 1402.575 | 329.8698 | -0.028184 | 15.5758
2019-04-27 21:20 | 0.17237 | -0.0068054 | 11.1617 | 107.1665 | 1.8926 | 6.071 | 1.0292 | 1.0229 | 0.15161 | 1402.5789 | 329.9703 | -0.027958 | 15.6195
2019-04-27 21:20 | 0.17308 | -0.006958 | 11.1949 | 107.4427 | 1.8959 | 6.0722 | 1.0624 | 1.0558 | 0.15227 | 1402.5796 | 331.3464 | -0.027256 | 15.6597
2019-04-27 21:20 | 0.17297 | -0.0068054 | 11.236 | 107.6594 | 1.8972 | 6.0741 | 1.1035 | 1.0967 | 0.15216 | 1402.5808 | 331.1273 | -0.027123 | 15.6913
2019-04-27 21:20 | 0.17352 | -0.0058289 | 11.2695 | 107.9122 | 1.8971 | 6.0752 | 1.137 | 1.13 | 0.15266 | 1402.5869 | 332.1638 | -0.026476 | 15.7276
2019-04-27 21:20 | 0.17295 | -0.0060425 | 11.2974 | 108.1638 | 1.8951 | 6.0757 | 1.1649 | 1.1577 | 0.15214 | 1402.5854 | 331.0804 | -0.026777 | 15.7644
2019-04-27 21:20 | 0.17269 | -0.0059204 | 11.3284 | 108.3849 | 1.8965 | 6.0761 | 1.1959 | 1.1886 | 0.1519 | 1402.5862 | 330.571 | -0.026813 | 15.7966
2019-04-27 21:20 | 0.17303 | -0.0056458 | 11.359 | 108.6578 | 1.894 | 6.0766 | 1.2265 | 1.219 | 0.15221 | 1402.5886 | 331.2193 | -0.026382 | 15.8362
2019-04-27 21:20 | 0.17223 | -0.0055542 | 11.4066 | 108.8936 | 1.8977 | 6.0773 | 1.2741 | 1.2663 | 0.15147 | 1402.5886 | 329.6963 | -0.026736 | 15.8707
2019-04-27 21:20 | 0.17331 | -0.0049744 | 11.454 | 109.1192 | 1.889 | 6.0783 | 1.3215 | 1.3134 | 0.15247 | 1402.5938 | 331.7526 | -0.025642 | 15.9032
2019-04-27 21:20 | 0.1713 | -0.0057068 | 11.5041 | 109.4097 | 1.896 | 6.0793 | 1.3716 | 1.3632 | 0.15062 | 1402.5884 | 327.9229 | -0.026952 | 15.946
2019-04-27 21:20 | 0.17193 | -0.0055542 | 11.5641 | 109.7394 | 1.9063 | 6.079 | 1.4316 | 1.4228 | 0.15119 | 1402.5908 | 329.1156 | -0.026165 | 15.994
2019-04-27 21:20 | 0.17301 | -0.0054321 | 11.6254 | 110.0886 | 1.8994 | 6.0824 | 1.4929 | 1.4837 | 0.15219 | 1402.5938 | 331.1761 | -0.02503 | 16.0447
2019-04-27 21:20 | 0.17157 | -0.0056763 | 11.6895 | 110.4481 | 1.898 | 6.0804 | 1.557 | 1.5475 | 0.15086 | 1402.5918 | 328.4279 | -0.025808 | 16.0973
2019-04-27 21:20 | 0.17253 | -0.005249 | 11.7484 | 110.7775 | 1.9004 | 6.0769 | 1.6159 | 1.606 | 0.15175 | 1402.5959 | 330.2677 | -0.024752 | 16.1451
2019-04-27 21:20 | 0.17242 | -0.0046082 | 11.8102 | 111.0671 | 1.9005 | 6.0853 | 1.6777 | 1.6674 | 0.15164 | 1402.6001 | 330.0428 | -0.024483 | 16.187
2019-04-27 21:20 | 0.17291 | -0.0049133 | 11.8671 | 111.5021 | 1.8936 | 6.0918 | 1.7346 | 1.7239 | 0.1521 | 1402.5999 | 330.9865 | -0.023841 | 16.2505
2019-04-27 21:20 | 0.17308 | -0.0049744 | 11.9166 | 111.8156 | 1.8829 | 6.0926 | 1.7841 | 1.7731 | 0.15225 | 1402.6006 | 331.313 | -0.023465 | 16.2962
2019-04-27 21:20 | 0.1723 | -0.0049133 | 11.9619 | 112.2601 | 1.8857 | 6.0848 | 1.8294 | 1.8182 | 0.15154 | 1402.6006 | 329.8267 | -0.023818 | 16.361
2019-04-27 21:20 | 0.17249 | -0.0054016 | 12.0034 | 112.632 | 1.8869 | 6.035 | 1.8709 | 1.8594 | 0.15171 | 1402.5989 | 330.1945 | -0.023495 | 16.4154
2019-04-27 21:20 | 0.17281 | -0.0055237 | 12.0438 | 113.06 | 1.8966 | 6.0285 | 1.9113 | 1.8995 | 0.15201 | 1402.5994 | 330.8103 | -0.023055 | 16.4778
2019-04-27 21:20 | 0.1731 | -0.0043945 | 12.0768 | 113.3806 | 1.8981 | 6.0009 | 1.9443 | 1.9324 | 0.15227 | 1402.606 | 331.3396 | -0.0226 | 16.524
2019-04-27 21:20 | 0.17179 | -0.0057678 | 12.1049 | 113.738 | 1.8997 | 5.9992 | 1.9724 | 1.9603 | 0.15107 | 1402.5979 | 328.8568 | -0.023533 | 16.5769
2019-04-27 21:20 | 0.17264 | -0.0052795 | 12.1291 | 114.0631 | 1.9002 | 6.0118 | 1.9966 | 1.9844 | 0.15185 | 1402.6018 | 330.4798 | -0.022735 | 16.6239
2019-04-27 21:20 | 0.17327 | -0.005188 | 12.1478 | 114.3338 | 1.9037 | 6.0207 | 2.0153 | 2.0029 | 0.15242 | 1402.6033 | 331.6722 | -0.022162 | 16.6633
2019-04-27 21:20 | 0.172 | -0.0046692 | 12.1681 | 114.4973 | 1.9016 | 6.0129 | 2.0356 | 2.0231 | 0.15125 | 1402.6045 | 329.2406 | -0.022985 | 16.687
2019-04-27 21:20 | 0.17232 | -0.0057068 | 12.1939 | 114.7485 | 1.9072 | 6.0138 | 2.0614 | 2.0487 | 0.15155 | 1402.6001 | 329.8674 | -0.022677 | 16.724
2019-04-27 21:20 | 0.17277 | -0.0053406 | 12.2215 | 115.0999 | 1.9059 | 5.9824 | 2.089 | 2.0761 | 0.15197 | 1402.603 | 330.7318 | -0.02217 | 16.775
2019-04-27 21:20 | 0.17309 | -0.0050049 | 12.2504 | 115.3104 | 1.9012 | 5.8443 | 2.1179 | 2.1048 | 0.15226 | 1402.6055 | 331.3414 | -0.021759 | 16.8055
2019-04-27 21:20 | 0.17272 | -0.0051575 | 12.2759 | 115.4805 | 1.9058 | 5.8237 | 2.1434 | 2.1303 | 0.15192 | 1402.6047 | 330.6193 | -0.021925 | 16.8304
2019-04-27 21:20 | 0.17272 | -0.0060425 | 12.2991 | 115.7081 | 1.904 | 5.8287 | 2.1666 | 2.1533 | 0.15192 | 1402.6006 | 330.6289 | -0.021864 | 16.864
2019-04-27 21:20 | 0.17264 | -0.0057373 | 12.3239 | 115.896 | 1.9042 | 5.8332 | 2.1914 | 2.178 | 0.15185 | 1402.6025 | 330.4804 | -0.021775 | 16.8913
2019-04-27 21:20 | 0.1723 | -0.0050354 | 12.3474 | 116.1087 | 1.9097 | 5.8365 | 2.2149 | 2.2013 | 0.15153 | 1402.606 | 329.8189 | -0.02187 | 16.922
2019-04-27 21:20 | 0.17266 | -0.0055542 | 12.369 | 116.2631 | 1.9055 | 5.8462 | 2.2365 | 2.2227 | 0.15186 | 1402.604 | 330.5129 | -0.021521 | 16.9447
2019-04-27 21:20 | 0.17294 | -0.0057678 | 12.3873 | 116.4901 | 1.9004 | 5.8522 | 2.2548 | 2.241 | 0.15213 | 1402.6038 | 331.0574 | -0.021227 | 16.9778
2019-04-27 21:20 | 0.17283 | -0.0065613 | 12.3932 | 116.7013 | 1.9067 | 5.8465 | 2.2607 | 2.2468 | 0.15203 | 1402.5996 | 330.8498 | -0.021333 | 17.009
2019-04-27 21:20 | 0.17215 | -0.0070801 | 12.3938 | 116.7947 | 1.8999 | 5.8479 | 2.2613 | 2.2474 | 0.1514 | 1402.5962 | 329.5515 | -0.021879 | 17.0229
2019-04-27 21:20 | 0.1723 | -0.0059204 | 12.3936 | 117.0241 | 1.902 | 5.8566 | 2.2611 | 2.2472 | 0.15153 | 1402.6021 | 329.8271 | -0.021692 | 17.0558
2019-04-27 21:20 | 0.17163 | -0.0055542 | 12.3932 | 117.1119 | 1.8972 | 5.8647 | 2.2607 | 2.2469 | 0.15092 | 1402.603 | 328.5545 | -0.022172 | 17.0685
2019-04-27 21:20 | 0.17239 | -0.0057068 | 12.3935 | 117.2723 | 1.9027 | 5.8671 | 2.261 | 2.2471 | 0.15162 | 1402.6033 | 330.0043 | -0.021608 | 17.0919
2019-04-27 21:20 | 0.17277 | -0.0049438 | 12.3933 | 117.2432 | 1.9084 | 5.8705 | 2.2608 | 2.2469 | 0.15196 | 1402.6077 | 330.718 | -0.021275 | 17.0872
2019-04-27 21:20 | 0.17237 | -0.0056763 | 12.3879 | 117.384 | 1.904 | 5.8773 | 2.2554 | 2.2415 | 0.1516 | 1402.6035 | 329.9666 | -0.021649 | 17.1081
2019-04-27 21:20 | 0.17286 | -0.0075684 | 12.3691 | 117.4364 | 1.9092 | 5.8808 | 2.2366 | 2.2228 | 0.15206 | 1402.5942 | 330.9293 | -0.021494 | 17.1166
2019-04-27 21:20 | 0.17332 | -0.0061035 | 12.3431 | 117.466 | 1.9001 | 5.8793 | 2.2106 | 2.197 | 0.15247 | 1402.6018 | 331.7804 | -0.021189 | 17.1202
2019-04-27 21:20 | 0.17332 | -0.0066833 | 12.3168 | 117.5005 | 1.8994 | 5.8857 | 2.1843 | 2.1709 | 0.15248 | 1402.5984 | 331.7861 | -0.02136 | 17.1255
2019-04-27 21:20 | 0.17292 | -0.0059814 | 12.2949 | 117.466 | 1.8906 | 5.8885 | 2.1624 | 2.1491 | 0.15211 | 1402.6011 | 331.0173 | -0.021727 | 17.1202
2019-04-27 21:20 | 0.17239 | -0.0063477 | 12.2701 | 117.3975 | 1.8963 | 5.8961 | 2.1376 | 2.1245 | 0.15162 | 1402.5981 | 330.007 | -0.022278 | 17.1104
2019-04-27 21:20 | 0.17245 | -0.0064087 | 12.2386 | 117.4241 | 1.8944 | 5.9002 | 2.1061 | 2.0932 | 0.15167 | 1402.5974 | 330.1164 | -0.022399 | 17.1143
2019-04-27 21:20 | 0.17271 | -0.0063477 | 12.2031 | 117.2462 | 1.8886 | 5.9041 | 2.0706 | 2.0579 | 0.15192 | 1402.5977 | 330.6212 | -0.022376 | 17.0883
2019-04-27 21:20 | 0.17222 | -0.0063477 | 12.1666 | 117.2532 | 1.8957 | 5.9015 | 2.0341 | 2.0216 | 0.15146 | 1402.5964 | 329.6801 | -0.022934 | 17.0894
2019-04-27 21:20 | 0.17233 | -0.006897 | 12.1326 | 117.1319 | 1.9032 | 5.9095 | 2.0001 | 1.9878 | 0.15157 | 1402.5933 | 329.9025 | -0.023056 | 17.072
2019-04-27 21:20 | 0.17197 | -0.0056458 | 12.0975 | 117.0013 | 1.9005 | 5.9124 | 1.965 | 1.9529 | 0.15123 | 1402.5986 | 329.1996 | -0.023427 | 17.0524
2019-04-27 21:20 | 0.1732 | -0.006073 | 12.0644 | 116.9254 | 1.9026 | 5.9108 | 1.9319 | 1.92 | 0.15237 | 1402.5974 | 331.5563 | -0.022692 | 17.0414
2019-04-27 21:20 | 0.17182 | -0.0059509 | 12.0341 | 116.7053 | 1.9021 | 5.9137 | 1.9016 | 1.8899 | 0.1511 | 1402.5958 | 328.9124 | -0.023883 | 17.0094
2019-04-27 21:20 | 0.17329 | -0.0056458 | 12.008 | 116.585 | 1.8965 | 5.9145 | 1.8755 | 1.864 | 0.15245 | 1402.5989 | 331.7314 | -0.02288 | 16.9916
2019-04-27 21:20 | 0.17282 | -0.0061035 | 11.9822 | 116.473 | 1.9104 | 5.9202 | 1.8497 | 1.8383 | 0.15202 | 1402.5957 | 330.8319 | -0.023399 | 16.9755
2019-04-27 21:20 | 0.17257 | -0.0057373 | 11.9602 | 116.2236 | 1.9136 | 5.9294 | 1.8277 | 1.8165 | 0.15179 | 1402.5967 | 330.3555 | -0.023674 | 16.939
2019-04-27 21:20 | 0.17265 | -0.0057373 | 11.9451 | 116.0697 | 1.9114 | 5.9371 | 1.8126 | 1.8014 | 0.15186 | 1402.5967 | 330.5003 | -0.023693 | 16.9166
2019-04-27 21:20 | 0.17308 | -0.0062561 | 11.9335 | 116.0386 | 1.9097 | 5.9329 | 1.801 | 1.7899 | 0.15226 | 1402.5945 | 331.3381 | -0.023457 | 16.9122
2019-04-27 21:20 | 0.17305 | -0.0059204 | 11.9177 | 115.7795 | 1.8977 | 5.9246 | 1.7852 | 1.7742 | 0.15223 | 1402.5959 | 331.2616 | -0.023544 | 16.8743
2019-04-27 21:20 | 0.17314 | -0.006073 | 11.8904 | 115.6409 | 1.8901 | 5.9209 | 1.7579 | 1.7471 | 0.15231 | 1402.5947 | 331.4431 | -0.023621 | 16.8542
2019-04-27 21:20 | 0.1732 | -0.0065613 | 11.8616 | 115.5961 | 1.8949 | 5.9274 | 1.7291 | 1.7185 | 0.15237 | 1402.592 | 331.5577 | -0.023756 | 16.8479
2019-04-27 21:20 | 0.17286 | -0.0061951 | 11.8387 | 115.4181 | 1.8985 | 5.9301 | 1.7062 | 1.6958 | 0.15205 | 1402.593 | 330.9004 | -0.024107 | 16.8218
2019-04-27 21:20 | 0.17261 | -0.0064392 | 11.8167 | 115.3157 | 1.899 | 5.9309 | 1.6842 | 1.6738 | 0.15183 | 1402.5911 | 330.4327 | -0.024421 | 16.807
2019-04-27 21:20 | 0.17291 | -0.0065613 | 11.7967 | 115.1072 | 1.8973 | 5.937 | 1.6642 | 1.654 | 0.15211 | 1402.5906 | 331.0125 | -0.024301 | 16.7767
2019-04-27 21:20 | 0.17216 | -0.0063782 | 11.7732 | 114.9444 | 1.8912 | 5.9366 | 1.6407 | 1.6306 | 0.15141 | 1402.5901 | 329.5622 | -0.024982 | 16.7529
2019-04-27 21:20 | 0.17223 | -0.0062866 | 11.7476 | 114.8982 | 1.8903 | 5.9402 | 1.6151 | 1.6052 | 0.15148 | 1402.5903 | 329.7046 | -0.02505 | 16.7462
2019-04-27 21:20 | 0.17204 | -0.0061951 | 11.7269 | 114.7494 | 1.8898 | 5.9385 | 1.5944 | 1.5846 | 0.1513 | 1402.5903 | 329.3415 | -0.025292 | 16.7244
2019-04-27 21:20 | 0.17261 | -0.0059509 | 11.7056 | 114.5462 | 1.8924 | 5.9389 | 1.5731 | 1.5634 | 0.15182 | 1402.5918 | 330.4237 | -0.024956 | 16.6946
2019-04-27 21:20 | 0.17314 | -0.006134 | 11.6702 | 114.4356 | 1.8965 | 5.9459 | 1.5377 | 1.5283 | 0.15231 | 1402.5911 | 331.4395 | -0.024746 | 16.6786
2019-04-27 21:20 | 0.17304 | -0.0065613 | 11.6347 | 114.2401 | 1.8992 | 5.9462 | 1.5022 | 1.493 | 0.15223 | 1402.5881 | 331.2623 | -0.025026 | 16.6503
2019-04-27 21:20 | 0.17249 | -0.0061035 | 11.6083 | 114.0448 | 1.9015 | 5.9404 | 1.4758 | 1.4667 | 0.15172 | 1402.5894 | 330.2069 | -0.025546 | 16.6216
2019-04-27 21:20 | 0.17229 | -0.0055237 | 11.5923 | 113.9075 | 1.906 | 5.9413 | 1.4598 | 1.4509 | 0.15152 | 1402.5918 | 329.8008 | -0.025749 | 16.6014
2019-04-27 21:20 | 0.17168 | -0.0062866 | 11.5783 | 113.7381 | 1.9018 | 5.9457 | 1.4458 | 1.4369 | 0.15097 | 1402.587 | 328.6516 | -0.026327 | 16.5771
2019-04-27 21:20 | 0.1721 | -0.0065308 | 11.5601 | 113.6006 | 1.8953 | 5.9468 | 1.4276 | 1.4188 | 0.15135 | 1402.5859 | 329.4493 | -0.02612 | 16.5572
2019-04-27 21:20 | 0.17219 | -0.0057678 | 11.533 | 113.4175 | 1.8948 | 5.9473 | 1.4005 | 1.3919 | 0.15144 | 1402.5896 | 329.6211 | -0.026138 | 16.5301
2019-04-27 21:20 | 0.17232 | -0.0055847 | 11.5011 | 113.219 | 1.8925 | 5.9471 | 1.3686 | 1.3602 | 0.15156 | 1402.5901 | 329.8714 | -0.026188 | 16.5011
2019-04-27 21:20 | 0.17266 | -0.0065002 | 11.4722 | 113.0656 | 1.9002 | 5.9515 | 1.3397 | 1.3315 | 0.15188 | 1402.5857 | 330.5341 | -0.026136 | 16.4791
2019-04-27 21:20 | 0.17221 | -0.0063171 | 11.4397 | 112.8547 | 1.8936 | 5.9538 | 1.3072 | 1.2992 | 0.15146 | 1402.5854 | 329.6619 | -0.026634 | 16.4483
2019-04-27 21:20 | 0.17213 | -0.0057068 | 11.4306 | 112.6841 | 1.8896 | 5.9772 | 1.2981 | 1.2902 | 0.15138 | 1402.5881 | 329.5098 | -0.026698 | 16.4232
2019-04-27 21:20 | 0.17253 | -0.0060425 | 11.4206 | 112.464 | 1.8937 | 5.9601 | 1.2881 | 1.2802 | 0.15175 | 1402.5869 | 330.2729 | -0.026471 | 16.3912
2019-04-27 21:20 | 0.17155 | -0.0056458 | 11.4025 | 112.2893 | 1.8918 | 5.9565 | 1.27 | 1.2622 | 0.15084 | 1402.5875 | 328.3857 | -0.027282 | 16.3657
2019-04-27 21:20 | 0.1724 | -0.0067139 | 11.3795 | 112.1846 | 1.8938 | 5.9562 | 1.247 | 1.2394 | 0.15163 | 1402.5828 | 330.0263 | -0.026823 | 16.3508
2019-04-27 21:20 | 0.17221 | -0.0067444 | 11.357 | 112.0633 | 1.8925 | 5.9558 | 1.2245 | 1.2169 | 0.15146 | 1402.582 | 329.6647 | -0.027082 | 16.3332
2019-04-27 21:20 | 0.17274 | -0.006134 | 11.3326 | 111.9049 | 1.8958 | 5.9567 | 1.2001 | 1.1928 | 0.15194 | 1402.5854 | 330.6698 | -0.026767 | 16.3097
2019-04-27 21:20 | 0.17241 | -0.0065308 | 11.307 | 111.7257 | 1.8932 | 5.9575 | 1.1745 | 1.1673 | 0.15165 | 1402.5825 | 330.0592 | -0.027166 | 16.2838
2019-04-27 21:20 | 0.17285 | -0.0061646 | 11.2812 | 111.546 | 1.8905 | 5.9583 | 1.1487 | 1.1417 | 0.15205 | 1402.5847 | 330.886 | -0.026945 | 16.2575
2019-04-27 21:20 | 0.17234 | -0.0066833 | 11.2543 | 111.3611 | 1.8865 | 5.9584 | 1.1218 | 1.1149 | 0.15158 | 1402.5808 | 329.9149 | -0.027501 | 16.2308
2019-04-27 21:20 | 0.17239 | -0.0064087 | 11.2296 | 111.1488 | 1.8856 | 5.9579 | 1.0971 | 1.0904 | 0.15163 | 1402.5818 | 330.0195 | -0.027567 | 16.1997
2019-04-27 21:20 | 0.17243 | -0.0065308 | 11.204 | 111.0196 | 1.8987 | 5.9559 | 1.0715 | 1.0649 | 0.15167 | 1402.5811 | 330.0934 | -0.027676 | 16.1809
2019-04-27 21:20 | 0.17202 | -0.0068359 | 11.1777 | 110.8409 | 1.8955 | 5.9538 | 1.0452 | 1.0388 | 0.15128 | 1402.5786 | 329.299 | -0.028145 | 16.1551
2019-04-27 21:20 | 0.17255 | -0.0074463 | 11.1469 | 110.5804 | 1.8908 | 5.9513 | 1.0144 | 1.0081 | 0.15177 | 1402.5757 | 330.3199 | -0.027939 | 16.1173
2019-04-27 21:20 | 0.17234 | -0.0068665 | 11.109 | 110.3597 | 1.8972 | 5.9488 | 0.97652 | 0.97052 | 0.15158 | 1402.5776 | 329.9142 | -0.028252 | 16.0849
2019-04-27 21:20 | 0.17202 | -0.0063477 | 11.0713 | 110.2234 | 1.9005 | 5.9464 | 0.93878 | 0.93301 | 0.15128 | 1402.5793 | 329.2925 | -0.028655 | 16.0649
2019-04-27 21:20 | 0.1722 | -0.0066833 | 11.0374 | 109.9598 | 1.9081 | 5.9441 | 0.90488 | 0.89932 | 0.15146 | 1402.5774 | 329.657 | -0.028706 | 16.0266
2019-04-27 21:20 | 0.17338 | -0.0072937 | 11.0075 | 109.7995 | 1.9051 | 5.9486 | 0.87496 | 0.86959 | 0.15254 | 1402.5754 | 331.9089 | -0.028009 | 16.0034
2019-04-27 21:20 | 0.17315 | -0.0055542 | 10.9904 | 109.5199 | 1.9087 | 5.9401 | 0.85791 | 0.85264 | 0.15232 | 1402.5835 | 331.4524 | -0.028157 | 15.9618
2019-04-27 21:20 | 0.17247 | -0.0075378 | 10.976 | 109.3288 | 1.9115 | 5.9359 | 0.84352 | 0.83834 | 0.1517 | 1402.5725 | 330.1731 | -0.028872 | 15.935
2019-04-27 21:20 | 0.17249 | -0.007843 | 10.9589 | 109.0808 | 1.8998 | 5.9326 | 0.8264 | 0.82133 | 0.15172 | 1402.5708 | 330.212 | -0.028965 | 15.8989
2019-04-27 21:20 | 0.17268 | -0.0085144 | 10.9356 | 108.824 | 1.8927 | 5.9292 | 0.80315 | 0.79821 | 0.1519 | 1402.5671 | 330.5821 | -0.028982 | 15.8618
2019-04-27 21:20 | 0.17188 | -0.0082397 | 10.9025 | 108.6773 | 1.8968 | 5.9258 | 0.77 | 0.76526 | 0.15117 | 1402.5671 | 329.0573 | -0.029735 | 15.8404
2019-04-27 21:20 | 0.17262 | -0.0071411 | 10.8651 | 108.4142 | 1.8968 | 5.9218 | 0.73256 | 0.72806 | 0.15184 | 1402.573 | 330.4559 | -0.029297 | 15.8015
2019-04-27 21:20 | 0.17218 | -0.0073547 | 10.8246 | 108.1585 | 1.8981 | 5.9193 | 0.69206 | 0.68781 | 0.15144 | 1402.5706 | 329.6247 | -0.029846 | 15.7643
2019-04-27 21:20 | 0.17292 | -0.0075989 | 10.7931 | 107.9834 | 1.9021 | 5.9262 | 0.66062 | 0.65656 | 0.15212 | 1402.5698 | 331.0396 | -0.029463 | 15.7388
2019-04-27 21:20 | 0.17241 | -0.0073242 | 10.7651 | 107.7059 | 1.9055 | 5.9138 | 0.63256 | 0.62867 | 0.15165 | 1402.5703 | 330.0575 | -0.029976 | 15.6983
2019-04-27 21:20 | 0.1719 | -0.0065918 | 10.7426 | 107.4758 | 1.9047 | 5.9062 | 0.61005 | 0.60631 | 0.15118 | 1402.573 | 329.0712 | -0.03043 | 15.6645
2019-04-27 21:20 | 0.17171 | -0.0073242 | 10.7176 | 107.2687 | 1.8897 | 5.9012 | 0.58505 | 0.58146 | 0.151 | 1402.5687 | 328.7168 | -0.030747 | 15.6347
2019-04-27 21:20 | 0.17154 | -0.0075989 | 10.6823 | 107.0314 | 1.8844 | 5.8962 | 0.54983 | 0.54646 | 0.15085 | 1402.5665 | 328.3943 | -0.031073 | 15.6002
2019-04-27 21:20 | 0.17194 | -0.0075989 | 10.6437 | 106.7486 | 1.8838 | 5.8909 | 0.5112 | 0.50806 | 0.15121 | 1402.5664 | 329.1538 | -0.030969 | 15.559
2019-04-27 21:20 | 0.1726 | -0.0083008 | 10.6043 | 106.4786 | 1.8873 | 5.8849 | 0.47175 | 0.46885 | 0.15183 | 1402.563 | 330.4294 | -0.030713 | 15.5199
2019-04-27 21:20 | 0.17243 | -0.0080261 | 10.5697 | 106.2915 | 1.8956 | 5.8793 | 0.43716 | 0.43447 | 0.15167 | 1402.5637 | 330.0992 | -0.031001 | 15.4925
2019-04-27 21:20 | 0.17226 | -0.0075073 | 10.5402 | 106.0829 | 1.8986 | 5.8739 | 0.40773 | 0.40522 | 0.15151 | 1402.5657 | 329.7673 | -0.031246 | 15.4619
2019-04-27 21:20 | 0.17348 | -0.0074768 | 10.5133 | 105.824 | 1.8933 | 5.8662 | 0.38078 | 0.37844 | 0.15264 | 1402.5669 | 332.1183 | -0.030451 | 15.424
2019-04-27 21:20 | 0.17118 | -0.0081177 | 10.4915 | 105.5829 | 1.9037 | 5.8578 | 0.35902 | 0.35681 | 0.15052 | 1402.5605 | 327.7094 | -0.032349 | 15.3894
2019-04-27 21:20 | 0.17214 | -0.0079346 | 10.471 | 105.3189 | 1.9059 | 5.8503 | 0.33845 | 0.33637 | 0.15141 | 1402.5623 | 329.5526 | -0.031712 | 15.3507
2019-04-27 21:20 | 0.17191 | -0.0083008 | 10.4487 | 105.0604 | 1.8981 | 5.8428 | 0.31625 | 0.3143 | 0.1512 | 1402.5598 | 329.1226 | -0.03202 | 15.3132
2019-04-27 21:20 | 0.17216 | -0.0081787 | 10.4276 | 104.7875 | 1.9103 | 5.8351 | 0.29505 | 0.29324 | 0.15142 | 1402.5603 | 329.5908 | -0.031934 | 15.2734
2019-04-27 21:20 | 0.17295 | -0.007782 | 10.4053 | 104.6676 | 1.9006 | 5.8273 | 0.27284 | 0.27116 | 0.15215 | 1402.563 | 331.1065 | -0.031421 | 15.2556
2019-04-27 21:20 | 0.17329 | -0.0071716 | 10.3901 | 104.3828 | 1.8922 | 5.8204 | 0.25761 | 0.25603 | 0.15247 | 1402.5664 | 331.7494 | -0.031202 | 15.2138
2019-04-27 21:20 | 0.17295 | -0.0072632 | 10.3841 | 104.244 | 1.9032 | 5.814 | 0.25162 | 0.25007 | 0.15215 | 1402.5654 | 331.0988 | -0.031496 | 15.1937
2019-04-27 21:20 | 0.1717 | -0.006897 | 10.3928 | 104.0564 | 1.898 | 5.8063 | 0.26028 | 0.25868 | 0.151 | 1402.5658 | 328.7045 | -0.032374 | 15.1663
2019-04-27 21:20 | 0.17261 | -0.0068054 | 10.4073 | 103.8493 | 1.8912 | 5.7989 | 0.27479 | 0.2731 | 0.15184 | 1402.5676 | 330.441 | -0.031607 | 15.136
2019-04-27 21:20 | 0.17199 | -0.0075684 | 10.4209 | 103.7915 | 1.8896 | 5.7922 | 0.28842 | 0.28665 | 0.15126 | 1402.5632 | 329.2544 | -0.032059 | 15.1279
2019-04-27 21:20 | 0.17263 | -0.0072021 | 10.4311 | 103.6434 | 1.8812 | 5.7855 | 0.29859 | 0.29675 | 0.15185 | 1402.5659 | 330.4807 | -0.031498 | 15.1061
2019-04-27 21:20 | 0.17191 | -0.0076294 | 10.4413 | 103.6662 | 1.8853 | 5.7808 | 0.30884 | 0.30694 | 0.15119 | 1402.5632 | 329.1095 | -0.032017 | 15.1097
2019-04-27 21:20 | 0.1738 | -0.0072327 | 10.4527 | 103.6189 | 1.8925 | 5.7764 | 0.32023 | 0.31826 | 0.15293 | 1402.5676 | 332.7248 | -0.030502 | 15.1025
2019-04-27 21:20 | 0.17242 | -0.0072937 | 10.4659 | 103.6103 | 1.8984 | 5.7724 | 0.33342 | 0.33137 | 0.15166 | 1402.5659 | 330.0814 | -0.031485 | 15.1014
2019-04-27 21:20 | 0.17272 | -0.0071411 | 10.4775 | 103.5553 | 1.9049 | 5.768 | 0.34495 | 0.34283 | 0.15194 | 1402.5671 | 330.6588 | -0.031187 | 15.0933
2019-04-27 21:20 | 0.17189 | -0.007019 | 10.4877 | 103.5854 | 1.8884 | 5.7637 | 0.3552 | 0.35302 | 0.15117 | 1402.5669 | 329.0634 | -0.031758 | 15.0977
2019-04-27 21:20 | 0.17356 | -0.0076599 | 10.4965 | 103.5885 | 1.8882 | 5.7588 | 0.36402 | 0.36178 | 0.15271 | 1402.5659 | 332.2569 | -0.030494 | 15.0982
2019-04-27 21:20 | 0.17356 | -0.0074463 | 10.5082 | 103.5885 | 1.8882 | 5.7588 | 0.37571 | 0.3734 | 0.15271 | 1402.5671 | 332.2552 | -0.030421 | 15.0982
2019-04-27 21:20 | 0.17356 | -0.0074463 | 10.5082 | 103.5885 | 1.8882 | 5.7588 | 0.37571 | 0.3734 | 0.15271 | 1402.5671 | 332.2552 | -0.030421 | 15.0982
2019-04-27 21:20 | 0.17212 | -0.0074463 | 10.5436 | 103.7831 | 1.894 | 5.7408 | 0.41111 | 0.40858 | 0.15138 | 1402.5659 | 329.5007 | -0.03133 | 15.1266
2019-04-27 21:20 | 0.17229 | -0.0074768 | 10.5545 | 103.845 | 1.8965 | 5.7372 | 0.42196 | 0.41937 | 0.15154 | 1402.5659 | 329.8268 | -0.031148 | 15.1357
2019-04-27 21:20 | 0.17291 | -0.0075073 | 10.5675 | 103.8896 | 1.9014 | 5.7319 | 0.43497 | 0.4323 | 0.15211 | 1402.5669 | 331.0211 | -0.030612 | 15.1421
2019-04-27 21:20 | 0.17268 | -0.0067749 | 10.5793 | 104.0054 | 1.9044 | 5.7264 | 0.44681 | 0.44407 | 0.1519 | 1402.5706 | 330.5779 | -0.030677 | 15.1587
2019-04-27 21:20 | 0.17359 | -0.0067444 | 10.5927 | 104.0236 | 1.9021 | 5.7208 | 0.46018 | 0.45735 | 0.15274 | 1402.572 | 332.3143 | -0.02992 | 15.1613
2019-04-27 21:20 | 0.17312 | -0.007782 | 10.6046 | 104.1213 | 1.896 | 5.7164 | 0.47214 | 0.46924 | 0.15231 | 1402.5664 | 331.4218 | -0.030283 | 15.176
2019-04-27 21:20 | 0.17089 | -0.006897 | 10.6178 | 104.2213 | 1.8973 | 5.7126 | 0.48533 | 0.48234 | 0.15024 | 1402.5682 | 327.1383 | -0.031849 | 15.1904
2019-04-27 21:20 | 0.17259 | -0.0077515 | 10.637 | 104.2807 | 1.9053 | 5.7087 | 0.50448 | 0.50138 | 0.15182 | 1402.5664 | 330.4067 | -0.030518 | 15.1993
2019-04-27 21:20 | 0.17206 | -0.0074463 | 10.6577 | 104.4218 | 1.902 | 5.7054 | 0.5252 | 0.52197 | 0.15133 | 1402.5674 | 329.3884 | -0.030794 | 15.2197
2019-04-27 21:20 | 0.17159 | -0.0071716 | 10.6766 | 104.553 | 1.9003 | 5.7025 | 0.54408 | 0.54074 | 0.15089 | 1402.5686 | 328.48 | -0.031039 | 15.2388
2019-04-27 21:20 | 0.17295 | -0.0079651 | 10.6898 | 104.6511 | 1.9069 | 5.7001 | 0.5573 | 0.55388 | 0.15215 | 1402.5664 | 331.0947 | -0.029992 | 15.2533
2019-04-27 21:20 | 0.17295 | -0.0076904 | 10.6989 | 104.702 | 1.9077 | 5.6985 | 0.56642 | 0.56294 | 0.15215 | 1402.5679 | 331.0914 | -0.029928 | 15.2606
2019-04-27 21:20 | 0.1727 | -0.0077515 | 10.714 | 104.7939 | 1.9061 | 5.6967 | 0.58149 | 0.57792 | 0.15192 | 1402.5676 | 330.6207 | -0.030042 | 15.274
2019-04-27 21:20 | 0.17272 | -0.0073547 | 10.7448 | 104.9162 | 1.8973 | 5.6959 | 0.61228 | 0.60852 | 0.15194 | 1402.5701 | 330.6521 | -0.029846 | 15.2917
2019-04-27 21:20 | 0.1733 | -0.0073547 | 10.7913 | 105.0665 | 1.9022 | 5.696 | 0.65883 | 0.65478 | 0.15248 | 1402.5715 | 331.7733 | -0.029166 | 15.3136
2019-04-27 21:20 | 0.17225 | -0.0069885 | 10.8408 | 105.2152 | 1.904 | 5.6963 | 0.70826 | 0.70391 | 0.1515 | 1402.573 | 329.7416 | -0.029693 | 15.3352
2019-04-27 21:20 | 0.17228 | -0.0065918 | 10.887 | 105.3476 | 1.897 | 5.6971 | 0.75445 | 0.74982 | 0.15153 | 1402.5757 | 329.808 | -0.029405 | 15.3543
2019-04-27 21:20 | 0.17304 | -0.0073853 | 10.9259 | 105.5886 | 1.8902 | 5.6981 | 0.79343 | 0.78855 | 0.15223 | 1402.5732 | 331.2657 | -0.028684 | 15.3897
2019-04-27 21:20 | 0.17183 | -0.0071716 | 10.96 | 105.8828 | 1.8936 | 5.7001 | 0.82751 | 0.82242 | 0.15111 | 1402.5734 | 328.9452 | -0.029414 | 15.4326
2019-04-27 21:20 | 0.17249 | -0.0066833 | 10.9879 | 106.0682 | 1.895 | 5.7031 | 0.85545 | 0.85019 | 0.15172 | 1402.5769 | 330.2064 | -0.02874 | 15.4593
2019-04-27 21:20 | 0.17134 | -0.0070801 | 11.0075 | 106.2661 | 1.897 | 5.7042 | 0.87496 | 0.86958 | 0.15066 | 1402.5739 | 328.002 | -0.029539 | 15.4885
2019-04-27 21:20 | 0.17234 | -0.0074158 | 11.0158 | 106.5055 | 1.9052 | 5.706 | 0.88333 | 0.8779 | 0.15158 | 1402.5735 | 329.9247 | -0.02876 | 15.5234
2019-04-27 21:20 | 0.17238 | -0.0069885 | 11.0206 | 106.7588 | 1.9127 | 5.7082 | 0.88806 | 0.88261 | 0.15162 | 1402.5759 | 329.9909 | -0.02868 | 15.5601
2019-04-27 21:20 | 0.17192 | -0.0073547 | 11.0285 | 106.9709 | 1.9063 | 5.7101 | 0.89598 | 0.89047 | 0.1512 | 1402.5735 | 329.1265 | -0.029007 | 15.5913
2019-04-27 21:20 | 0.17175 | -0.0070801 | 11.0438 | 107.0602 | 1.9134 | 5.7123 | 0.91129 | 0.90569 | 0.15104 | 1402.5751 | 328.7959 | -0.029041 | 15.6042
2019-04-27 21:20 | 0.17326 | -0.0071106 | 11.0706 | 107.2425 | 1.8983 | 5.7144 | 0.93813 | 0.93236 | 0.15244 | 1402.5771 | 331.6923 | -0.027761 | 15.6306
2019-04-27 21:20 | 0.1716 | -0.0073242 | 11.1007 | 107.3373 | 1.8919 | 5.7167 | 0.96822 | 0.96227 | 0.1509 | 1402.5745 | 328.5086 | -0.028882 | 15.6447
2019-04-27 21:20 | 0.17202 | -0.007782 | 11.1347 | 107.5168 | 1.8933 | 5.719 | 1.0022 | 0.99609 | 0.15129 | 1402.5732 | 329.3105 | -0.028423 | 15.671
2019-04-27 21:20 | 0.17207 | -0.0071106 | 11.1581 | 107.7406 | 1.8916 | 5.7212 | 1.0256 | 1.0193 | 0.15134 | 1402.5769 | 329.4097 | -0.028219 | 15.7033
2019-04-27 21:20 | 0.17298 | -0.0066833 | 11.1723 | 107.9206 | 1.9004 | 5.7235 | 1.0398 | 1.0334 | 0.15217 | 1402.5806 | 331.1422 | -0.027433 | 15.7293
2019-04-27 21:20 | 0.17317 | -0.0062256 | 11.1925 | 108.0725 | 1.9042 | 5.7258 | 1.06 | 1.0534 | 0.15234 | 1402.5833 | 331.4981 | -0.027158 | 15.7512
2019-04-27 21:20 | 0.1726 | -0.0056763 | 11.2083 | 108.2665 | 1.8994 | 5.7282 | 1.0757 | 1.0691 | 0.15182 | 1402.5857 | 330.4054 | -0.027472 | 15.7793
2019-04-27 21:20 | 0.17296 | -0.0057068 | 11.2223 | 108.3685 | 1.9041 | 5.7308 | 1.0898 | 1.0831 | 0.15215 | 1402.5859 | 331.0923 | -0.027131 | 15.7941
2019-04-27 21:20 | 0.17271 | -0.0058594 | 11.2494 | 108.5525 | 1.8988 | 5.7486 | 1.1169 | 1.11 | 0.15192 | 1402.5854 | 330.6236 | -0.027189 | 15.821
2019-04-27 21:20 | 0.17273 | -0.0055542 | 11.2744 | 108.7262 | 1.8947 | 5.7369 | 1.1419 | 1.1349 | 0.15194 | 1402.5874 | 330.655 | -0.027029 | 15.8462
2019-04-27 21:20 | 0.17158 | -0.0056763 | 11.2875 | 108.8313 | 1.8959 | 5.7377 | 1.155 | 1.1479 | 0.15087 | 1402.5856 | 328.4483 | -0.027844 | 15.8617
2019-04-27 21:20 | 0.17167 | -0.0064392 | 11.2914 | 109.0335 | 1.9044 | 5.7401 | 1.1589 | 1.1518 | 0.15096 | 1402.5819 | 328.6375 | -0.027801 | 15.8915
2019-04-27 21:20 | 0.17222 | -0.0063171 | 11.2944 | 109.1434 | 1.9019 | 5.7424 | 1.1619 | 1.1548 | 0.15147 | 1402.5833 | 329.6859 | -0.027363 | 15.9074
2019-04-27 21:20 | 0.17186 | -0.0058899 | 11.3017 | 109.2925 | 1.9042 | 5.7449 | 1.1692 | 1.162 | 0.15114 | 1402.5851 | 328.9921 | -0.027571 | 15.929
2019-04-27 21:20 | 0.17241 | -0.0048218 | 11.316 | 109.4234 | 1.9021 | 5.7473 | 1.1835 | 1.1763 | 0.15164 | 1402.5913 | 330.0291 | -0.027015 | 15.9475
2019-04-27 21:20 | 0.17288 | -0.0042419 | 11.3335 | 109.557 | 1.9019 | 5.7497 | 1.201 | 1.1937 | 0.15207 | 1402.595 | 330.9259 | -0.026532 | 15.9667
2019-04-27 21:20 | 0.1726 | -0.0054321 | 11.3459 | 109.6829 | 1.9007 | 5.752 | 1.2134 | 1.2059 | 0.15181 | 1402.5891 | 330.3973 | -0.026759 | 15.9856
2019-04-27 21:20 | 0.17186 | -0.0057373 | 11.3556 | 109.7794 | 1.902 | 5.7546 | 1.2231 | 1.2156 | 0.15113 | 1402.5867 | 328.9879 | -0.027288 | 15.9999
2019-04-27 21:20 | 0.17195 | -0.005249 | 11.3738 | 109.8354 | 1.9077 | 5.7571 | 1.2413 | 1.2337 | 0.15122 | 1402.5894 | 329.1631 | -0.027093 | 16.0078
2019-04-27 21:20 | 0.17127 | -0.0046387 | 11.3928 | 110.0069 | 1.9122 | 5.7594 | 1.2603 | 1.2526 | 0.15059 | 1402.592 | 327.8518 | -0.027473 | 16.0326
2019-04-27 21:20 | 0.17177 | -0.0060425 | 11.4116 | 110.0009 | 1.9189 | 5.7628 | 1.2791 | 1.2712 | 0.15105 | 1402.5858 | 328.8098 | -0.027095 | 16.0323
2019-04-27 21:20 | 0.17267 | -0.0053406 | 11.4284 | 110.2063 | 1.9136 | 5.7659 | 1.2959 | 1.2879 | 0.15188 | 1402.5908 | 330.5381 | -0.026278 | 16.0618
2019-04-27 21:20 | 0.17127 | -0.0045166 | 11.4424 | 110.3347 | 1.9078 | 5.7687 | 1.3099 | 1.3019 | 0.15059 | 1402.5935 | 327.8495 | -0.027213 | 16.0803
2019-04-27 21:20 | 0.17212 | -0.0050354 | 11.4561 | 110.4622 | 1.9035 | 5.771 | 1.3236 | 1.3155 | 0.15137 | 1402.592 | 329.4834 | -0.026533 | 16.099
2019-04-27 21:20 | 0.17199 | -0.0049744 | 11.471 | 110.5982 | 1.9052 | 5.7736 | 1.3385 | 1.3303 | 0.15125 | 1402.5923 | 329.2293 | -0.026554 | 16.1189
2019-04-27 21:20 | 0.17093 | -0.0049438 | 11.4902 | 110.74 | 1.9034 | 5.7769 | 1.3577 | 1.3494 | 0.15027 | 1402.5916 | 327.2007 | -0.027256 | 16.1396
2019-04-27 21:20 | 0.17271 | -0.0053101 | 11.5139 | 110.8616 | 1.9037 | 5.78 | 1.3814 | 1.373 | 0.15191 | 1402.5923 | 330.6077 | -0.025813 | 16.1573
2019-04-27 21:20 | 0.17233 | -0.0057068 | 11.5346 | 110.9315 | 1.9189 | 5.7833 | 1.4021 | 1.3935 | 0.15157 | 1402.5901 | 329.8879 | -0.02602 | 16.1677
2019-04-27 21:20 | 0.17165 | -0.0053406 | 11.5534 | 111.1048 | 1.9332 | 5.7854 | 1.4209 | 1.4121 | 0.15094 | 1402.5916 | 328.5803 | -0.026417 | 16.1929
2019-04-27 21:20 | 0.17222 | -0.0054626 | 11.5714 | 111.2369 | 1.9363 | 5.7873 | 1.4389 | 1.43 | 0.15146 | 1402.5918 | 329.667 | -0.025904 | 16.2121
2019-04-27 21:20 | 0.17127 | -0.0054321 | 11.5921 | 111.3455 | 1.9495 | 5.7896 | 1.4596 | 1.4506 | 0.15059 | 1402.5912 | 327.8567 | -0.026512 | 16.228
2019-04-27 21:20 | 0.17118 | -0.0046082 | 11.615 | 111.3929 | 1.94 | 5.7922 | 1.4825 | 1.4734 | 0.1505 | 1402.5955 | 327.6647 | -0.026415 | 16.2346
2019-04-27 21:21 | 0.17256 | -0.0047607 | 11.6374 | 111.6251 | 1.9394 | 5.7943 | 1.5049 | 1.4957 | 0.15177 | 1402.5967 | 330.309 | -0.025266 | 16.2684
2019-04-27 21:21 | 0.17169 | -0.0053711 | 11.6603 | 111.7324 | 1.9427 | 5.7969 | 1.5278 | 1.5184 | 0.15097 | 1402.5929 | 328.6502 | -0.025848 | 16.2844
2019-04-27 21:21 | 0.17284 | -0.0047913 | 11.6845 | 111.9193 | 1.9435 | 5.8009 | 1.552 | 1.5424 | 0.15203 | 1402.5977 | 330.8513 | -0.024815 | 16.3112
2019-04-27 21:21 | 0.17227 | -0.0052185 | 11.7052 | 112.0569 | 1.9467 | 5.8039 | 1.5727 | 1.563 | 0.15151 | 1402.595 | 329.7692 | -0.025167 | 16.3315
2019-04-27 21:21 | 0.17157 | -0.0056763 | 11.728 | 112.2378 | 1.9482 | 5.8069 | 1.5955 | 1.5857 | 0.15087 | 1402.5924 | 328.4354 | -0.025609 | 16.3582
2019-04-27 21:21 | 0.17273 | -0.0054626 | 11.7534 | 112.3592 | 1.9427 | 5.8104 | 1.6209 | 1.611 | 0.15193 | 1402.5952 | 330.6405 | -0.024593 | 16.3757
2019-04-27 21:21 | 0.17169 | -0.005127 | 11.7824 | 112.5223 | 1.9366 | 5.8141 | 1.6499 | 1.6398 | 0.15097 | 1402.5961 | 328.6455 | -0.025212 | 16.3994
2019-04-27 21:21 | 0.17206 | -0.0053711 | 11.8158 | 112.7497 | 1.9339 | 5.8148 | 1.6833 | 1.673 | 0.15132 | 1402.5957 | 329.3712 | -0.024772 | 16.4326
2019-04-27 21:21 | 0.17184 | -0.0045471 | 11.8502 | 112.8768 | 1.9392 | 5.819 | 1.7177 | 1.7071 | 0.1511 | 1402.6001 | 328.9269 | -0.024717 | 16.4508
2019-04-27 21:21 | 0.17225 | -0.0046692 | 11.8812 | 113.1339 | 1.9481 | 5.8209 | 1.7487 | 1.738 | 0.15149 | 1402.6006 | 329.7239 | -0.024252 | 16.4882
2019-04-27 21:21 | 0.17115 | -0.0048523 | 11.9127 | 113.3164 | 1.9474 | 5.823 | 1.7802 | 1.7693 | 0.15048 | 1402.5988 | 327.6266 | -0.024934 | 16.515
2019-04-27 21:21 | 0.17182 | -0.0053406 | 11.9509 | 113.5378 | 1.9484 | 5.8269 | 1.8184 | 1.8072 | 0.15109 | 1402.5978 | 328.8983 | -0.02427 | 16.5475
2019-04-27 21:21 | 0.17146 | -0.0046997 | 11.9814 | 113.6883 | 1.9407 | 5.8312 | 1.8489 | 1.8375 | 0.15076 | 1402.601 | 328.2028 | -0.024346 | 16.5691
2019-04-27 21:21 | 0.17291 | -0.0045166 | 12.008 | 113.8833 | 1.9315 | 5.8359 | 1.8755 | 1.864 | 0.1521 | 1402.6042 | 330.9868 | -0.023098 | 16.5973
2019-04-27 21:21 | 0.172 | -0.0049744 | 12.028 | 114.1385 | 1.9362 | 5.8415 | 1.8955 | 1.8838 | 0.15126 | 1402.6008 | 329.2549 | -0.023712 | 16.6348
2019-04-27 21:21 | 0.17327 | -0.0048523 | 12.0434 | 114.2955 | 1.9402 | 5.8463 | 1.9109 | 1.8991 | 0.15243 | 1402.6035 | 331.6779 | -0.022668 | 16.6575
2019-04-27 21:21 | 0.17151 | -0.0049133 | 12.0562 | 114.5153 | 1.9407 | 5.8519 | 1.9237 | 1.9118 | 0.15081 | 1402.6011 | 328.3122 | -0.023938 | 16.6898
2019-04-27 21:21 | 0.17189 | -0.0047607 | 12.0712 | 114.7056 | 1.9406 | 5.8572 | 1.9387 | 1.9268 | 0.15115 | 1402.6025 | 329.0334 | -0.023566 | 16.7174
2019-04-27 21:21 | 0.17285 | -0.0057678 | 12.0803 | 114.7849 | 1.9377 | 5.8615 | 1.9478 | 1.9358 | 0.15205 | 1402.5989 | 330.8917 | -0.022853 | 16.7293
2019-04-27 21:21 | 0.17197 | -0.0057983 | 12.0844 | 114.9528 | 1.9378 | 5.8665 | 1.9519 | 1.9399 | 0.15123 | 1402.5977 | 329.1899 | -0.023508 | 16.7539
2019-04-27 21:21 | 0.1724 | -0.0053406 | 12.0865 | 115.0525 | 1.9504 | 5.8712 | 1.954 | 1.942 | 0.15163 | 1402.6006 | 330.0169 | -0.023138 | 16.7682
2019-04-27 21:21 | 0.17249 | -0.0057373 | 12.0883 | 115.2295 | 1.9491 | 5.8737 | 1.9558 | 1.9438 | 0.15172 | 1402.5986 | 330.2018 | -0.023083 | 16.7941
2019-04-27 21:21 | 0.17066 | -0.0057373 | 12.0919 | 115.3147 | 1.9547 | 5.8751 | 1.9594 | 1.9474 | 0.15003 | 1402.5963 | 326.6905 | -0.024453 | 16.8068
2019-04-27 21:21 | 0.17157 | -0.0049133 | 12.0995 | 115.3837 | 1.9565 | 5.8768 | 1.967 | 1.9549 | 0.15086 | 1402.6018 | 328.4172 | -0.023676 | 16.8163
2019-04-27 21:21 | 0.17238 | -0.0052795 | 12.1234 | 115.5072 | 1.9567 | 5.8819 | 1.9909 | 1.9787 | 0.15161 | 1402.6013 | 329.9782 | -0.022962 | 16.8344
2019-04-27 21:21 | 0.17202 | -0.0040894 | 12.1463 | 115.5726 | 1.9548 | 5.8846 | 2.0138 | 2.0015 | 0.15127 | 1402.6072 | 329.2751 | -0.023042 | 16.8434
2019-04-27 21:21 | 0.17189 | -0.0043945 | 12.1628 | 115.6862 | 1.9554 | 5.8857 | 2.0303 | 2.0178 | 0.15115 | 1402.6057 | 329.0255 | -0.023078 | 16.8601
2019-04-27 21:21 | 0.17208 | -0.0046082 | 12.1802 | 115.7134 | 1.9501 | 5.8875 | 2.0477 | 2.0351 | 0.15133 | 1402.6052 | 329.3891 | -0.022861 | 16.8642
2019-04-27 21:21 | 0.17166 | -0.0054626 | 12.1941 | 115.8047 | 1.9402 | 5.8862 | 2.0616 | 2.049 | 0.15095 | 1402.6006 | 328.603 | -0.023159 | 16.8779
2019-04-27 21:21 | 0.17123 | -0.006073 | 12.2094 | 115.9059 | 1.9415 | 5.8871 | 2.0769 | 2.0641 | 0.15055 | 1402.5972 | 327.7767 | -0.02345 | 16.893
2019-04-27 21:21 | 0.17175 | -0.0054626 | 12.2256 | 116.1448 | 1.9295 | 5.8943 | 2.0931 | 2.0802 | 0.15103 | 1402.6012 | 328.783 | -0.022928 | 16.9275
2019-04-27 21:21 | 0.17204 | -0.0057678 | 12.2441 | 116.1683 | 1.9422 | 5.8961 | 2.1116 | 2.0986 | 0.15129 | 1402.6003 | 329.3287 | -0.022639 | 16.931
2019-04-27 21:21 | 0.17192 | -0.0055542 | 12.2677 | 116.2131 | 1.9514 | 5.8975 | 2.1352 | 2.1221 | 0.15119 | 1402.6016 | 329.1089 | -0.022591 | 16.9375
2019-04-27 21:21 | 0.17177 | -0.0046692 | 12.2942 | 116.3476 | 1.944 | 5.9 | 2.1617 | 2.1484 | 0.15105 | 1402.6063 | 328.8076 | -0.022515 | 16.9567
2019-04-27 21:21 | 0.17191 | -0.0054932 | 12.3184 | 116.4314 | 1.9437 | 5.9023 | 2.1859 | 2.1725 | 0.15117 | 1402.6027 | 329.0709 | -0.022344 | 16.9693
2019-04-27 21:21 | 0.17145 | -0.0057068 | 12.3422 | 116.6044 | 1.9413 | 5.9072 | 2.2097 | 2.1961 | 0.15075 | 1402.6013 | 328.204 | -0.022581 | 16.9946
2019-04-27 21:21 | 0.17162 | -0.0058289 | 12.3634 | 116.802 | 1.9416 | 5.9039 | 2.2309 | 2.2171 | 0.15091 | 1402.6013 | 328.5312 | -0.022352 | 17.0235
2019-04-27 21:21 | 0.17177 | -0.0057983 | 12.3839 | 116.9262 | 1.9361 | 5.9095 | 2.2514 | 2.2375 | 0.15105 | 1402.6019 | 328.8193 | -0.022132 | 17.0415
2019-04-27 21:21 | 0.17189 | -0.0056458 | 12.3942 | 117.0716 | 1.9475 | 5.9145 | 2.2617 | 2.2478 | 0.15115 | 1402.6031 | 329.0347 | -0.021984 | 17.0626
2019-04-27 21:21 | 0.17268 | -0.0057983 | 12.3928 | 117.2119 | 1.9583 | 5.9155 | 2.2603 | 2.2464 | 0.15189 | 1402.603 | 330.5561 | -0.0214 | 17.0831
2019-04-27 21:21 | 0.1724 | -0.0054016 | 12.3929 | 117.258 | 1.9612 | 5.9077 | 2.2604 | 2.2465 | 0.15162 | 1402.6047 | 330.0084 | -0.021589 | 17.0896
2019-04-27 21:21 | 0.17137 | -0.0061646 | 12.3938 | 117.4032 | 1.9587 | 5.9142 | 2.2613 | 2.2474 | 0.15068 | 1402.5999 | 328.0623 | -0.022405 | 17.1113
2019-04-27 21:21 | 0.17179 | -0.0050964 | 12.3928 | 117.4769 | 1.956 | 5.9046 | 2.2603 | 2.2464 | 0.15106 | 1402.6057 | 328.8459 | -0.022028 | 17.1215
2019-04-27 21:21 | 0.17215 | -0.0050659 | 12.3928 | 117.5549 | 1.9427 | 5.9051 | 2.2603 | 2.2464 | 0.15139 | 1402.6062 | 329.5317 | -0.021755 | 17.1328
2019-04-27 21:21 | 0.17277 | -0.0054321 | 12.3927 | 117.6045 | 1.9452 | 5.9038 | 2.2602 | 2.2463 | 0.15197 | 1402.6052 | 330.7307 | -0.021306 | 17.1401
2019-04-27 21:21 | 0.17239 | -0.0057983 | 12.3938 | 117.6906 | 1.94 | 5.9098 | 2.2613 | 2.2474 | 0.15162 | 1402.6028 | 330.0103 | -0.02161 | 17.1529
2019-04-27 21:21 | 0.17256 | -0.0068359 | 12.3932 | 117.7145 | 1.9381 | 5.9201 | 2.2607 | 2.2468 | 0.15178 | 1402.5979 | 330.3487 | -0.02155 | 17.1568
2019-04-27 21:21 | 0.17177 | -0.0066223 | 12.3878 | 117.843 | 1.9267 | 5.9079 | 2.2553 | 2.2415 | 0.15105 | 1402.5979 | 328.8248 | -0.022166 | 17.1755
2019-04-27 21:21 | 0.17258 | -0.0065918 | 12.3665 | 117.8969 | 1.9393 | 5.8823 | 2.234 | 2.2202 | 0.1518 | 1402.5986 | 330.381 | -0.021657 | 17.1833
2019-04-27 21:21 | 0.17154 | -0.0067139 | 12.3346 | 117.8538 | 1.9396 | 5.8839 | 2.2021 | 2.1886 | 0.15084 | 1402.5964 | 328.3905 | -0.022614 | 17.1772
2019-04-27 21:21 | 0.17192 | -0.006012 | 12.2844 | 117.7925 | 1.9393 | 5.8926 | 2.1519 | 2.1387 | 0.15119 | 1402.5996 | 329.1061 | -0.022539 | 17.1679
2019-04-27 21:21 | 0.17198 | -0.0067139 | 12.237 | 117.8166 | 1.9445 | 5.8892 | 2.1045 | 2.0916 | 0.15124 | 1402.5955 | 329.2224 | -0.022782 | 17.1717
2019-04-27 21:21 | 0.17194 | -0.0052795 | 12.199 | 117.6606 | 1.9437 | 5.8967 | 2.0665 | 2.0538 | 0.1512 | 1402.6021 | 329.1328 | -0.022912 | 17.1483
2019-04-27 21:21 | 0.17171 | -0.0055542 | 12.1667 | 117.5301 | 1.9471 | 5.9017 | 2.0342 | 2.0217 | 0.15099 | 1402.5997 | 328.7009 | -0.023266 | 17.1294
2019-04-27 21:21 | 0.17158 | -0.0059509 | 12.133 | 117.4902 | 1.9451 | 5.9041 | 2.0005 | 1.9882 | 0.15087 | 1402.5972 | 328.4523 | -0.023563 | 17.1238
2019-04-27 21:21 | 0.17249 | -0.0055542 | 12.1032 | 117.2919 | 1.9479 | 5.905 | 1.9707 | 1.9586 | 0.15171 | 1402.5996 | 330.1842 | -0.023002 | 17.0946
2019-04-27 21:21 | 0.17128 | -0.0059509 | 12.0812 | 117.3094 | 1.9546 | 5.9091 | 1.9487 | 1.9367 | 0.15059 | 1402.5959 | 327.8722 | -0.024055 | 17.0975
2019-04-27 21:21 | 0.17216 | -0.0055542 | 12.0666 | 117.0736 | 1.9497 | 5.9121 | 1.9341 | 1.9222 | 0.15141 | 1402.5986 | 329.5678 | -0.023432 | 17.0629
2019-04-27 21:21 | 0.17167 | -0.0057983 | 12.0462 | 116.9456 | 1.9435 | 5.9027 | 1.9137 | 1.9019 | 0.15096 | 1402.5967 | 328.6296 | -0.023923 | 17.0444
2019-04-27 21:21 | 0.17158 | -0.0058289 | 12.0203 | 116.807 | 1.9397 | 5.8995 | 1.8878 | 1.8762 | 0.15087 | 1402.5959 | 328.4484 | -0.024128 | 17.0242
2019-04-27 21:21 | 0.17167 | -0.0060425 | 11.9916 | 116.6233 | 1.9471 | 5.899 | 1.8591 | 1.8477 | 0.15096 | 1402.5946 | 328.6319 | -0.024217 | 16.9975
2019-04-27 21:21 | 0.17179 | -0.0052185 | 11.9598 | 116.4081 | 1.9405 | 5.9022 | 1.8273 | 1.816 | 0.15106 | 1402.5984 | 328.8381 | -0.024241 | 16.9657
2019-04-27 21:21 | 0.17231 | -0.0059509 | 11.9184 | 116.3377 | 1.9434 | 5.9076 | 1.7859 | 1.7749 | 0.15155 | 1402.5947 | 329.8605 | -0.024097 | 16.9558
2019-04-27 21:21 | 0.17201 | -0.0055542 | 11.883 | 116.1069 | 1.9443 | 5.9104 | 1.7505 | 1.7398 | 0.15127 | 1402.5957 | 329.2759 | -0.024481 | 16.922
2019-04-27 21:21 | 0.17127 | -0.0054932 | 11.8531 | 116.0591 | 1.9407 | 5.912 | 1.7206 | 1.71 | 0.15059 | 1402.5947 | 327.8634 | -0.025187 | 16.9151
2019-04-27 21:21 | 0.17281 | -0.0050049 | 11.8279 | 115.882 | 1.9299 | 5.9148 | 1.6954 | 1.6849 | 0.152 | 1402.5986 | 330.7884 | -0.024125 | 16.8889
2019-04-27 21:21 | 0.17163 | -0.0056763 | 11.8069 | 115.6105 | 1.9251 | 5.9168 | 1.6744 | 1.6641 | 0.15092 | 1402.5936 | 328.5521 | -0.025162 | 16.8497
2019-04-27 21:21 | 0.17263 | -0.0055542 | 11.7953 | 115.467 | 1.9338 | 5.9182 | 1.6628 | 1.6526 | 0.15185 | 1402.5952 | 330.4685 | -0.024455 | 16.8287
2019-04-27 21:21 | 0.17095 | -0.0052795 | 11.793 | 115.2384 | 1.9366 | 5.9179 | 1.6605 | 1.6503 | 0.15029 | 1402.5945 | 327.2435 | -0.025723 | 16.7954
2019-04-27 21:21 | 0.17193 | -0.0057068 | 11.7844 | 115.1395 | 1.9352 | 5.9169 | 1.6519 | 1.6418 | 0.1512 | 1402.5935 | 329.1301 | -0.02505 | 16.7811
2019-04-27 21:21 | 0.17212 | -0.0055542 | 11.7665 | 114.9954 | 1.9368 | 5.9189 | 1.634 | 1.6239 | 0.15137 | 1402.5942 | 329.4902 | -0.024988 | 16.76
2019-04-27 21:21 | 0.17146 | -0.0059204 | 11.7426 | 114.8925 | 1.9397 | 5.9182 | 1.6101 | 1.6003 | 0.15077 | 1402.5913 | 328.2268 | -0.025634 | 16.7452
2019-04-27 21:21 | 0.17173 | -0.0052795 | 11.7206 | 114.9044 | 1.9463 | 5.9168 | 1.5881 | 1.5784 | 0.15101 | 1402.5944 | 328.726 | -0.025505 | 16.7466
2019-04-27 21:21 | 0.17186 | -0.0055542 | 11.701 | 114.6366 | 1.9472 | 5.9146 | 1.5685 | 1.5588 | 0.15113 | 1402.5928 | 328.9822 | -0.025522 | 16.7077
2019-04-27 21:21 | 0.1712 | -0.0062866 | 11.6804 | 114.4781 | 1.949 | 5.9113 | 1.5479 | 1.5384 | 0.15052 | 1402.588 | 327.724 | -0.026174 | 16.685
2019-04-27 21:21 | 0.17241 | -0.005188 | 11.661 | 114.362 | 1.9466 | 5.9075 | 1.5285 | 1.5191 | 0.15163 | 1402.5947 | 330.0263 | -0.025288 | 16.6675
2019-04-27 21:21 | 0.17165 | -0.0054321 | 11.6398 | 114.2115 | 1.9391 | 5.9032 | 1.5073 | 1.4981 | 0.15094 | 1402.5924 | 328.5814 | -0.025983 | 16.6457
2019-04-27 21:21 | 0.17167 | -0.0056152 | 11.6192 | 114.1151 | 1.9388 | 5.8989 | 1.4867 | 1.4775 | 0.15096 | 1402.5911 | 328.6192 | -0.026086 | 16.6318
2019-04-27 21:21 | 0.1722 | -0.0054016 | 11.5933 | 113.9731 | 1.9439 | 5.8952 | 1.4608 | 1.4518 | 0.15144 | 1402.5923 | 329.6302 | -0.025803 | 16.6109
2019-04-27 21:21 | 0.1707 | -0.0059509 | 11.5647 | 113.8375 | 1.9474 | 5.8916 | 1.4322 | 1.4234 | 0.15007 | 1402.5873 | 326.7762 | -0.027114 | 16.5916
2019-04-27 21:21 | 0.17218 | -0.0057678 | 11.532 | 113.7096 | 1.9438 | 5.8885 | 1.3995 | 1.3909 | 0.15143 | 1402.5896 | 329.5975 | -0.026152 | 16.5727
2019-04-27 21:21 | 0.1718 | -0.0057068 | 11.4929 | 113.4321 | 1.9339 | 5.8868 | 1.3604 | 1.3521 | 0.15108 | 1402.5887 | 328.872 | -0.026634 | 16.5322
2019-04-27 21:21 | 0.17171 | -0.0061951 | 11.4505 | 113.2662 | 1.938 | 5.8849 | 1.318 | 1.3099 | 0.15099 | 1402.5856 | 328.6969 | -0.026952 | 16.5083
2019-04-27 21:21 | 0.17193 | -0.0057373 | 11.4092 | 113.1289 | 1.9472 | 5.8832 | 1.2767 | 1.2688 | 0.1512 | 1402.5876 | 329.1249 | -0.026962 | 16.488
2019-04-27 21:21 | 0.17148 | -0.0059204 | 11.3728 | 112.8596 | 1.9556 | 5.8813 | 1.2403 | 1.2327 | 0.15078 | 1402.5856 | 328.2584 | -0.027502 | 16.4489
2019-04-27 21:21 | 0.17138 | -0.0053101 | 11.3434 | 112.6056 | 1.9473 | 5.879 | 1.2109 | 1.2034 | 0.15069 | 1402.588 | 328.0692 | -0.027684 | 16.4116
2019-04-27 21:21 | 0.17187 | -0.006134 | 11.3192 | 112.4527 | 1.9445 | 5.877 | 1.1867 | 1.1794 | 0.15115 | 1402.5841 | 329.0204 | -0.027487 | 16.3897
2019-04-27 21:21 | 0.17225 | -0.0055847 | 11.3053 | 112.2083 | 1.9446 | 5.875 | 1.1728 | 1.1656 | 0.15149 | 1402.5872 | 329.7366 | -0.027237 | 16.3538
2019-04-27 21:21 | 0.17193 | -0.0061035 | 11.2941 | 111.9573 | 1.9483 | 5.8729 | 1.1616 | 1.1544 | 0.1512 | 1402.584 | 329.1275 | -0.027571 | 16.3175
2019-04-27 21:21 | 0.17267 | -0.0057983 | 11.2759 | 111.7133 | 1.9522 | 5.871 | 1.1434 | 1.1364 | 0.15188 | 1402.5859 | 330.5349 | -0.027086 | 16.2817
2019-04-27 21:21 | 0.17214 | -0.0058899 | 11.2527 | 111.4683 | 1.9521 | 5.869 | 1.1202 | 1.1133 | 0.15139 | 1402.5847 | 329.5224 | -0.02761 | 16.2461
2019-04-27 21:21 | 0.17201 | -0.0067444 | 11.2224 | 111.3485 | 1.9441 | 5.8669 | 1.0899 | 1.0832 | 0.15127 | 1402.5796 | 329.2783 | -0.027919 | 16.229
2019-04-27 21:21 | 0.17163 | -0.0064697 | 11.1932 | 111.2112 | 1.9407 | 5.8644 | 1.0607 | 1.0542 | 0.15092 | 1402.5801 | 328.551 | -0.028336 | 16.2089
2019-04-27 21:21 | 0.17214 | -0.0068359 | 11.1658 | 110.9685 | 1.9413 | 5.8618 | 1.0333 | 1.0269 | 0.1514 | 1402.5786 | 329.5323 | -0.028113 | 16.1737
2019-04-27 21:21 | 0.17184 | -0.0073242 | 11.1454 | 110.7922 | 1.9406 | 5.859 | 1.0129 | 1.0067 | 0.15112 | 1402.5754 | 328.959 | -0.028477 | 16.1482
2019-04-27 21:21 | 0.17248 | -0.0069275 | 11.1258 | 110.6266 | 1.9352 | 5.8575 | 0.99326 | 0.98716 | 0.15171 | 1402.5779 | 330.1839 | -0.028065 | 16.1238
2019-04-27 21:21 | 0.17216 | -0.0073242 | 11.106 | 110.3845 | 1.9425 | 5.8532 | 0.97348 | 0.96749 | 0.15141 | 1402.5752 | 329.5733 | -0.028434 | 16.0888
2019-04-27 21:21 | 0.17132 | -0.007019 | 11.0868 | 110.1942 | 1.9345 | 5.8504 | 0.95432 | 0.94846 | 0.15065 | 1402.5753 | 327.9761 | -0.029142 | 16.061
2019-04-27 21:21 | 0.17219 | -0.006897 | 11.0687 | 110.0566 | 1.9363 | 5.8473 | 0.93619 | 0.93044 | 0.15145 | 1402.5767 | 329.6399 | -0.028568 | 16.0408
2019-04-27 21:21 | 0.17198 | -0.0064087 | 11.0547 | 109.8284 | 1.9338 | 5.8446 | 0.92219 | 0.91653 | 0.15125 | 1402.5786 | 329.2348 | -0.028766 | 16.0073
2019-04-27 21:21 | 0.17159 | -0.0070801 | 11.0437 | 109.7284 | 1.9373 | 5.8413 | 0.91122 | 0.90562 | 0.15089 | 1402.5748 | 328.4826 | -0.029165 | 15.9931
2019-04-27 21:21 | 0.17197 | -0.0066833 | 11.0284 | 109.5638 | 1.943 | 5.8379 | 0.89587 | 0.89037 | 0.15124 | 1402.5769 | 329.2013 | -0.028932 | 15.9689
2019-04-27 21:21 | 0.17106 | -0.0072937 | 11.0112 | 109.3702 | 1.9385 | 5.8345 | 0.8787 | 0.8733 | 0.1504 | 1402.5726 | 327.4709 | -0.029745 | 15.941
2019-04-27 21:21 | 0.17219 | -0.0066528 | 10.9997 | 109.2513 | 1.9386 | 5.8309 | 0.86725 | 0.86192 | 0.15145 | 1402.5769 | 329.6346 | -0.028904 | 15.9233
2019-04-27 21:21 | 0.17138 | -0.0067444 | 10.9984 | 109.1435 | 1.9381 | 5.8271 | 0.86591 | 0.86059 | 0.1507 | 1402.5756 | 328.0792 | -0.029532 | 15.9077
2019-04-27 21:21 | 0.17138 | -0.0076599 | 10.9911 | 108.9533 | 1.9436 | 5.823 | 0.85862 | 0.85334 | 0.1507 | 1402.5708 | 328.0891 | -0.029628 | 15.8804
2019-04-27 21:21 | 0.17144 | -0.0065613 | 10.9734 | 108.827 | 1.9403 | 5.8192 | 0.84087 | 0.83571 | 0.15075 | 1402.576 | 328.1844 | -0.029605 | 15.8615
2019-04-27 21:21 | 0.172 | -0.0067444 | 10.9486 | 108.6805 | 1.9492 | 5.815 | 0.81608 | 0.81107 | 0.15127 | 1402.5754 | 329.2718 | -0.029314 | 15.8401
2019-04-27 21:21 | 0.1714 | -0.0072937 | 10.9164 | 108.5569 | 1.9484 | 5.8105 | 0.78387 | 0.77905 | 0.15072 | 1402.5715 | 328.12 | -0.029971 | 15.8224
2019-04-27 21:21 | 0.17083 | -0.0075684 | 10.8853 | 108.4948 | 1.9485 | 5.8053 | 0.75278 | 0.74816 | 0.15019 | 1402.569 | 327.0367 | -0.030576 | 15.8136
2019-04-27 21:21 | 0.17159 | -0.006897 | 10.8603 | 108.315 | 1.9326 | 5.8 | 0.72775 | 0.72328 | 0.15089 | 1402.5729 | 328.4766 | -0.030088 | 15.787
2019-04-27 21:21 | 0.17172 | -0.0064392 | 10.8296 | 108.1391 | 1.9233 | 5.7943 | 0.69709 | 0.6928 | 0.15101 | 1402.5748 | 328.7238 | -0.030115 | 15.7611
2019-04-27 21:21 | 0.17236 | -0.0074768 | 10.8112 | 107.9668 | 1.9333 | 5.7876 | 0.67866 | 0.67449 | 0.15161 | 1402.5701 | 329.9672 | -0.029788 | 15.7364
2019-04-27 21:21 | 0.17126 | -0.0074158 | 10.7853 | 107.7261 | 1.9381 | 5.7811 | 0.65282 | 0.6488 | 0.15059 | 1402.5687 | 327.8661 | -0.030745 | 15.7014
2019-04-27 21:21 | 0.17193 | -0.007782 | 10.7547 | 107.5428 | 1.9436 | 5.774 | 0.62218 | 0.61836 | 0.15121 | 1402.5671 | 329.1376 | -0.030424 | 15.6748
2019-04-27 21:21 | 0.17211 | -0.0075684 | 10.7217 | 107.4063 | 1.9426 | 5.7674 | 0.58918 | 0.58556 | 0.15138 | 1402.5681 | 329.4961 | -0.030435 | 15.6548
2019-04-27 21:21 | 0.1717 | -0.0074158 | 10.6866 | 107.1983 | 1.9377 | 5.7592 | 0.55414 | 0.55073 | 0.15099 | 1402.5677 | 328.6977 | -0.030918 | 15.6244
2019-04-27 21:21 | 0.17098 | -0.0073242 | 10.647 | 106.9606 | 1.952 | 5.7509 | 0.51454 | 0.51138 | 0.15033 | 1402.5668 | 327.32 | -0.031658 | 15.5898
2019-04-27 21:21 | 0.17155 | -0.0080872 | 10.6016 | 106.7747 | 1.9449 | 5.7421 | 0.4691 | 0.46622 | 0.15086 | 1402.5629 | 328.4152 | -0.031508 | 15.563
2019-04-27 21:21 | 0.17242 | -0.007843 | 10.5633 | 106.495 | 1.9461 | 5.7328 | 0.43076 | 0.42811 | 0.15166 | 1402.5645 | 330.0769 | -0.031029 | 15.5221
2019-04-27 21:21 | 0.17225 | -0.0073242 | 10.5321 | 106.2369 | 1.9604 | 5.7238 | 0.39956 | 0.3971 | 0.1515 | 1402.5664 | 329.7448 | -0.031284 | 15.4842
2019-04-27 21:21 | 0.17312 | -0.0073853 | 10.5059 | 105.8707 | 1.9556 | 5.7144 | 0.37342 | 0.37112 | 0.1523 | 1402.5669 | 331.4102 | -0.030762 | 15.4308
2019-04-27 21:21 | 0.17211 | -0.0071716 | 10.489 | 105.6582 | 1.9573 | 5.7049 | 0.35649 | 0.35429 | 0.15138 | 1402.5664 | 329.489 | -0.031594 | 15.3998
2019-04-27 21:21 | 0.17243 | -0.0075684 | 10.4775 | 105.4686 | 1.9522 | 5.6971 | 0.345 | 0.34288 | 0.15167 | 1402.5647 | 330.1082 | -0.031434 | 15.3723
2019-04-27 21:21 | 0.17185 | -0.007019 | 10.4607 | 105.2196 | 1.9494 | 5.6896 | 0.32825 | 0.32623 | 0.15113 | 1402.5664 | 328.9794 | -0.031928 | 15.3359
2019-04-27 21:21 | 0.1712 | -0.006958 | 10.4409 | 104.9952 | 1.9573 | 5.6819 | 0.30837 | 0.30648 | 0.15054 | 1402.5657 | 327.747 | -0.032512 | 15.3032
2019-04-27 21:21 | 0.17234 | -0.0070496 | 10.4239 | 104.7764 | 1.9578 | 5.6758 | 0.29135 | 0.28956 | 0.15158 | 1402.5664 | 329.9202 | -0.031746 | 15.2712
2019-04-27 21:21 | 0.17211 | -0.0070801 | 10.4108 | 104.5536 | 1.9372 | 5.6707 | 0.27825 | 0.27654 | 0.15137 | 1402.5657 | 329.4854 | -0.031986 | 15.2388
2019-04-27 21:21 | 0.17162 | -0.0067444 | 10.3973 | 104.3638 | 1.9431 | 5.6641 | 0.26482 | 0.26319 | 0.15092 | 1402.5665 | 328.5402 | -0.032406 | 15.211
2019-04-27 21:21 | 0.17183 | -0.0070801 | 10.3942 | 104.2934 | 1.9481 | 5.6582 | 0.26167 | 0.26006 | 0.15111 | 1402.5652 | 328.9417 | -0.032286 | 15.2009
2019-04-27 21:21 | 0.17281 | -0.007019 | 10.4111 | 104.0653 | 1.9571 | 5.6523 | 0.27861 | 0.2769 | 0.15202 | 1402.5669 | 330.8234 | -0.031451 | 15.1675
2019-04-27 21:21 | 0.17166 | -0.0064392 | 10.4398 | 103.9691 | 1.9546 | 5.6453 | 0.30733 | 0.30544 | 0.15095 | 1402.5688 | 328.6075 | -0.032142 | 15.1534
2019-04-27 21:21 | 0.17251 | -0.0066833 | 10.4786 | 103.8979 | 1.957 | 5.6442 | 0.34608 | 0.34395 | 0.15174 | 1402.5693 | 330.2394 | -0.031316 | 15.143
2019-04-27 21:21 | 0.17185 | -0.0070801 | 10.5193 | 103.8643 | 1.9521 | 5.6433 | 0.38685 | 0.38447 | 0.15113 | 1402.5671 | 328.9761 | -0.031636 | 15.1384
2019-04-27 21:21 | 0.17268 | -0.0067139 | 10.5459 | 103.9817 | 1.9455 | 5.6422 | 0.41337 | 0.41083 | 0.15189 | 1402.5703 | 330.5645 | -0.030848 | 15.1552
2019-04-27 21:21 | 0.17179 | -0.0072327 | 10.5621 | 104.0485 | 1.9413 | 5.6419 | 0.42956 | 0.42692 | 0.15108 | 1402.5668 | 328.8686 | -0.031472 | 15.1653
2019-04-27 21:21 | 0.17156 | -0.0064087 | 10.576 | 104.1058 | 1.9485 | 5.6419 | 0.44353 | 0.4408 | 0.15086 | 1402.5709 | 328.4243 | -0.03152 | 15.1733
2019-04-27 21:21 | 0.17094 | -0.0068665 | 10.5949 | 104.1862 | 1.9343 | 5.641 | 0.46238 | 0.45954 | 0.15029 | 1402.568 | 327.2341 | -0.031926 | 15.1853
2019-04-27 21:21 | 0.17194 | -0.0069885 | 10.627 | 104.3059 | 1.9395 | 5.6411 | 0.49455 | 0.49151 | 0.15121 | 1402.5693 | 329.1543 | -0.031012 | 15.2027
2019-04-27 21:21 | 0.17258 | -0.0065918 | 10.668 | 104.4289 | 1.9417 | 5.6418 | 0.53552 | 0.53223 | 0.15181 | 1402.5725 | 330.3799 | -0.030291 | 15.2204
2019-04-27 21:21 | 0.1715 | -0.0068359 | 10.7004 | 104.5925 | 1.9435 | 5.6429 | 0.56793 | 0.56444 | 0.15081 | 1402.5706 | 328.3194 | -0.030958 | 15.2444
2019-04-27 21:21 | 0.17169 | -0.0073853 | 10.7272 | 104.7489 | 1.9403 | 5.643 | 0.59467 | 0.59101 | 0.15099 | 1402.5685 | 328.6873 | -0.030714 | 15.2674
2019-04-27 21:21 | 0.17184 | -0.0071716 | 10.7538 | 104.8833 | 1.9459 | 5.643 | 0.62126 | 0.61744 | 0.15113 | 1402.5702 | 328.9742 | -0.030451 | 15.2869
2019-04-27 21:21 | 0.17173 | -0.006897 | 10.7898 | 105.02 | 1.9473 | 5.643 | 0.65735 | 0.65331 | 0.15102 | 1402.572 | 328.7528 | -0.030336 | 15.3067
2019-04-27 21:21 | 0.17154 | -0.0062561 | 10.8326 | 105.2513 | 1.9457 | 5.6437 | 0.70006 | 0.69576 | 0.15084 | 1402.5757 | 328.3831 | -0.030222 | 15.3402
2019-04-27 21:21 | 0.17211 | -0.0070496 | 10.8765 | 105.4945 | 1.9551 | 5.6443 | 0.74404 | 0.73947 | 0.15137 | 1402.573 | 329.478 | -0.029619 | 15.3759
2019-04-27 21:21 | 0.17143 | -0.0070496 | 10.9169 | 105.807 | 1.9492 | 5.6441 | 0.78442 | 0.7796 | 0.15074 | 1402.5728 | 328.1747 | -0.029929 | 15.4215
2019-04-27 21:21 | 0.17163 | -0.0068665 | 10.9646 | 105.9682 | 1.9429 | 5.6451 | 0.83208 | 0.82697 | 0.15093 | 1402.5747 | 328.57 | -0.029518 | 15.4449
2019-04-27 21:21 | 0.17184 | -0.0068665 | 11.0141 | 106.2268 | 1.9457 | 5.6464 | 0.88163 | 0.87622 | 0.15112 | 1402.5757 | 328.9682 | -0.029109 | 15.4826
2019-04-27 21:21 | 0.17252 | -0.0064087 | 11.0526 | 106.5323 | 1.9498 | 5.6481 | 0.92013 | 0.91447 | 0.15175 | 1402.5793 | 330.2651 | -0.028369 | 15.5269
2019-04-27 21:21 | 0.17188 | -0.0057678 | 11.0886 | 106.7946 | 1.9599 | 5.6486 | 0.9561 | 0.95022 | 0.15115 | 1402.5824 | 329.0266 | -0.028632 | 15.5649
2019-04-27 21:21 | 0.17103 | -0.0058899 | 11.135 | 107.1522 | 1.9563 | 5.6492 | 1.0025 | 0.99634 | 0.15037 | 1402.5814 | 327.3983 | -0.029048 | 15.6171
2019-04-27 21:21 | 0.1702 | -0.0064087 | 11.1863 | 107.4845 | 1.9624 | 5.6837 | 1.0538 | 1.0473 | 0.1496 | 1402.5785 | 325.8117 | -0.02945 | 15.6659
2019-04-27 21:21 | 0.17084 | -0.0061646 | 11.2177 | 107.7156 | 1.9569 | 5.6585 | 1.0852 | 1.0786 | 0.1502 | 1402.5812 | 327.039 | -0.028789 | 15.6994
2019-04-27 21:21 | 0.17131 | -0.0058594 | 11.2462 | 107.9949 | 1.9549 | 5.6545 | 1.1137 | 1.1068 | 0.15063 | 1402.5836 | 327.9403 | -0.028267 | 15.7399
2019-04-27 21:21 | 0.17139 | -0.0045166 | 11.2818 | 108.3105 | 1.9499 | 5.6531 | 1.1493 | 1.1422 | 0.15069 | 1402.5912 | 328.0682 | -0.027944 | 15.7853
2019-04-27 21:21 | 0.17144 | -0.0050964 | 11.3252 | 108.547 | 1.9513 | 5.6535 | 1.1927 | 1.1854 | 0.15075 | 1402.5889 | 328.1837 | -0.027717 | 15.82
2019-04-27 21:21 | 0.17163 | -0.0051575 | 11.3786 | 108.8445 | 1.9462 | 5.6556 | 1.2461 | 1.2385 | 0.15092 | 1402.5896 | 328.5458 | -0.027306 | 15.8634
2019-04-27 21:21 | 0.17197 | -0.0045166 | 11.4156 | 109.192 | 1.9463 | 5.6544 | 1.2831 | 1.2753 | 0.15123 | 1402.5938 | 329.1897 | -0.02682 | 15.9137
2019-04-27 21:21 | 0.17248 | -0.0049438 | 11.4629 | 109.5018 | 1.9453 | 5.6544 | 1.3304 | 1.3222 | 0.1517 | 1402.593 | 330.1712 | -0.02622 | 15.959
2019-04-27 21:21 | 0.17294 | -0.0042419 | 11.5044 | 109.8582 | 1.9444 | 5.655 | 1.3719 | 1.3634 | 0.15212 | 1402.5979 | 331.0315 | -0.025622 | 16.0106
2019-04-27 21:21 | 0.17125 | -0.0050354 | 11.5447 | 110.069 | 1.9513 | 5.656 | 1.4122 | 1.4036 | 0.15057 | 1402.5923 | 327.8186 | -0.026741 | 16.0418
2019-04-27 21:21 | 0.17156 | -0.0048523 | 11.5766 | 110.3705 | 1.96 | 5.6574 | 1.4441 | 1.4352 | 0.15085 | 1402.5942 | 328.3956 | -0.026339 | 16.0857
2019-04-27 21:21 | 0.17122 | -0.0048828 | 11.6173 | 110.6757 | 1.9576 | 5.6589 | 1.4848 | 1.4757 | 0.15054 | 1402.5941 | 327.7439 | -0.026391 | 16.1302
2019-04-27 21:21 | 0.17142 | -0.0054016 | 11.6534 | 111.0336 | 1.9598 | 5.6572 | 1.5209 | 1.5116 | 0.15073 | 1402.5923 | 328.1483 | -0.026083 | 16.1826
2019-04-27 21:21 | 0.17184 | -0.0044861 | 11.6825 | 111.3208 | 1.9504 | 5.6649 | 1.55 | 1.5405 | 0.15111 | 1402.5979 | 328.9327 | -0.025563 | 16.224
2019-04-27 21:21 | 0.1711 | -0.0047607 | 11.7156 | 111.5487 | 1.953 | 5.6667 | 1.5831 | 1.5734 | 0.15043 | 1402.5961 | 327.5243 | -0.02597 | 16.2574
2019-04-27 21:21 | 0.17188 | -0.0046692 | 11.7563 | 111.8171 | 1.9518 | 5.6689 | 1.6238 | 1.6138 | 0.15114 | 1402.5981 | 329.0067 | -0.025171 | 16.2964
2019-04-27 21:21 | 0.17144 | -0.0047302 | 11.8104 | 112.0827 | 1.9487 | 5.6738 | 1.6779 | 1.6676 | 0.15074 | 1402.5981 | 328.1749 | -0.025229 | 16.3352
2019-04-27 21:21 | 0.17104 | -0.005188 | 11.8656 | 112.4726 | 1.9418 | 5.6766 | 1.7331 | 1.7225 | 0.15038 | 1402.5962 | 327.4194 | -0.025278 | 16.3922
2019-04-27 21:21 | 0.17261 | -0.0045471 | 11.9203 | 112.8074 | 1.9391 | 5.6811 | 1.7878 | 1.7768 | 0.15182 | 1402.6023 | 330.4161 | -0.023771 | 16.4406
2019-04-27 21:21 | 0.17148 | -0.0049133 | 11.9726 | 113.0596 | 1.9474 | 5.6861 | 1.8401 | 1.8288 | 0.15078 | 1402.5997 | 328.2479 | -0.024388 | 16.4776
2019-04-27 21:21 | 0.17148 | -0.0040588 | 12.0199 | 113.3431 | 1.9586 | 5.6919 | 1.8874 | 1.8758 | 0.15077 | 1402.6047 | 328.2376 | -0.024093 | 16.5185
2019-04-27 21:21 | 0.17146 | -0.0049438 | 12.0573 | 113.6914 | 1.9642 | 5.6976 | 1.9248 | 1.913 | 0.15076 | 1402.601 | 328.2114 | -0.023974 | 16.5697
2019-04-27 21:21 | 0.17182 | -0.0043335 | 12.0862 | 114.0916 | 1.96 | 5.7024 | 1.9537 | 1.9417 | 0.15109 | 1402.6049 | 328.8918 | -0.023516 | 16.6277
2019-04-27 21:21 | 0.17136 | -0.0047913 | 12.116 | 114.3457 | 1.9601 | 5.7077 | 1.9835 | 1.9713 | 0.15067 | 1402.6025 | 328.0278 | -0.023738 | 16.665
2019-04-27 21:21 | 0.17121 | -0.0055237 | 12.1456 | 114.6056 | 1.9694 | 5.712 | 2.0131 | 2.0007 | 0.15053 | 1402.599 | 327.7469 | -0.023748 | 16.7032
2019-04-27 21:21 | 0.17163 | -0.0050964 | 12.1723 | 114.9561 | 1.9624 | 5.7165 | 2.0398 | 2.0272 | 0.15091 | 1402.6022 | 328.5373 | -0.023271 | 16.7541
2019-04-27 21:21 | 0.17091 | -0.0052795 | 12.1954 | 115.1849 | 1.9512 | 5.7203 | 2.0629 | 2.0502 | 0.15025 | 1402.6007 | 327.1639 | -0.023709 | 16.7876
2019-04-27 21:21 | 0.17097 | -0.0045776 | 12.2214 | 115.3646 | 1.955 | 5.7246 | 2.0889 | 2.076 | 0.1503 | 1402.6046 | 327.2634 | -0.02349 | 16.8134
2019-04-27 21:21 | 0.17174 | -0.0046997 | 12.2478 | 115.5973 | 1.9508 | 5.7268 | 2.1153 | 2.1023 | 0.15102 | 1402.6053 | 328.7489 | -0.022776 | 16.8473
2019-04-27 21:21 | 0.1714 | -0.0048523 | 12.2715 | 115.9013 | 1.9443 | 5.7301 | 2.139 | 2.1258 | 0.1507 | 1402.6046 | 328.0986 | -0.022923 | 16.8918
2019-04-27 21:21 | 0.17161 | -0.0046692 | 12.2968 | 116.1464 | 1.95 | 5.7339 | 2.1643 | 2.151 | 0.15089 | 1402.6061 | 328.4946 | -0.022626 | 16.9274
2019-04-27 21:21 | 0.17216 | -0.0040894 | 12.3253 | 116.3974 | 1.9572 | 5.7378 | 2.1928 | 2.1793 | 0.1514 | 1402.6101 | 329.5367 | -0.022029 | 16.9636
2019-04-27 21:21 | 0.17167 | -0.0046692 | 12.3585 | 116.5 | 1.9554 | 5.7415 | 2.226 | 2.2123 | 0.15095 | 1402.6072 | 328.6025 | -0.022269 | 16.9789
2019-04-27 21:21 | 0.17148 | -0.0041504 | 12.4066 | 116.761 | 1.9533 | 5.7469 | 2.2741 | 2.2601 | 0.15077 | 1402.6102 | 328.2333 | -0.022136 | 17.0167
2019-04-27 21:21 | 0.1714 | -0.0052185 | 12.3952 | 117.0357 | 1.9532 | 5.7505 | 2.2627 | 2.2488 | 0.1507 | 1402.6046 | 328.1013 | -0.022318 | 17.0572
2019-04-27 21:21 | 0.17202 | -0.0055237 | 12.3949 | 117.1644 | 1.9613 | 5.754 | 2.2624 | 2.2485 | 0.15128 | 1402.6038 | 329.2989 | -0.021867 | 17.0761
2019-04-27 21:21 | 0.17208 | -0.0053101 | 12.3953 | 117.3001 | 1.9533 | 5.7578 | 2.2628 | 2.2489 | 0.15133 | 1402.605 | 329.4049 | -0.021809 | 17.0958
2019-04-27 21:21 | 0.1718 | -0.0052185 | 12.3954 | 117.4873 | 1.9494 | 5.7613 | 2.2629 | 2.249 | 0.15107 | 1402.6051 | 328.8601 | -0.022017 | 17.123
2019-04-27 21:21 | 0.17157 | -0.0048218 | 12.3945 | 117.6399 | 1.9449 | 5.7613 | 2.262 | 2.2481 | 0.15086 | 1402.6069 | 328.421 | -0.022168 | 17.1451
2019-04-27 21:21 | 0.17147 | -0.0054016 | 12.3947 | 117.7238 | 1.9499 | 5.764 | 2.2622 | 2.2483 | 0.15077 | 1402.6039 | 328.2462 | -0.022276 | 17.1576
2019-04-27 21:21 | 0.17078 | -0.0048218 | 12.395 | 117.8341 | 1.9568 | 5.7667 | 2.2625 | 2.2486 | 0.15013 | 1402.6058 | 326.9 | -0.022767 | 17.1735
2019-04-27 21:21 | 0.17085 | -0.0048218 | 12.3951 | 117.8355 | 1.9458 | 5.7691 | 2.2626 | 2.2487 | 0.1502 | 1402.606 | 327.0439 | -0.02271 | 17.1737
2019-04-27 21:21 | 0.1718 | -0.0059814 | 12.394 | 117.8699 | 1.9457 | 5.7707 | 2.2615 | 2.2476 | 0.15107 | 1402.6012 | 328.8678 | -0.022074 | 17.1792
2019-04-27 21:21 | 0.1707 | -0.006134 | 12.3818 | 117.9363 | 1.9526 | 5.7718 | 2.2493 | 2.2355 | 0.15006 | 1402.599 | 326.7695 | -0.022976 | 17.189
2019-04-27 21:21 | 0.17111 | -0.0056763 | 12.3573 | 118.0138 | 1.95 | 5.7696 | 2.2248 | 2.2111 | 0.15044 | 1402.6014 | 327.5604 | -0.022756 | 17.2001
2019-04-27 21:21 | 0.171 | -0.0057983 | 12.3276 | 118.0621 | 1.9504 | 5.7714 | 2.1951 | 2.1816 | 0.15034 | 1402.6001 | 327.344 | -0.023001 | 17.2072
2019-04-27 21:21 | 0.17166 | -0.006073 | 12.2956 | 117.9827 | 1.9474 | 5.7712 | 2.1631 | 2.1498 | 0.15095 | 1402.5991 | 328.6142 | -0.02268 | 17.1957
2019-04-27 21:21 | 0.17214 | -0.0068359 | 12.259 | 117.9567 | 1.9518 | 5.7776 | 2.1265 | 2.1134 | 0.15139 | 1402.5955 | 329.5276 | -0.022557 | 17.1922
2019-04-27 21:21 | 0.17212 | -0.0059509 | 12.2214 | 117.8862 | 1.9472 | 5.7785 | 2.0889 | 2.0761 | 0.15137 | 1402.5991 | 329.4808 | -0.022706 | 17.1815
2019-04-27 21:21 | 0.17123 | -0.0053711 | 12.1851 | 117.8162 | 1.9575 | 5.7767 | 2.0526 | 2.0399 | 0.15055 | 1402.6003 | 327.7717 | -0.023527 | 17.1711
2019-04-27 21:21 | 0.17193 | -0.005188 | 12.1583 | 117.7216 | 1.9642 | 5.7753 | 2.0258 | 2.0133 | 0.15119 | 1402.6018 | 329.1089 | -0.023122 | 17.1571
2019-04-27 21:21 | 0.1714 | -0.0055237 | 12.1325 | 117.6314 | 1.9649 | 5.7773 | 2 | 1.9878 | 0.1507 | 1402.5991 | 328.0989 | -0.023675 | 17.1442
2019-04-27 21:21 | 0.17125 | -0.0057678 | 12.0995 | 117.5181 | 1.9525 | 5.7796 | 1.967 | 1.9549 | 0.15057 | 1402.597 | 327.8122 | -0.023973 | 17.1278
2019-04-27 21:21 | 0.17204 | -0.0054321 | 12.0625 | 117.3227 | 1.9527 | 5.7821 | 1.93 | 1.9182 | 0.1513 | 1402.5994 | 329.3279 | -0.023539 | 17.0991
2019-04-27 21:21 | 0.17024 | -0.0050964 | 12.0174 | 117.2606 | 1.9583 | 5.7779 | 1.8849 | 1.8733 | 0.14964 | 1402.598 | 325.8851 | -0.025107 | 17.0901
2019-04-27 21:21 | 0.17153 | -0.0057678 | 11.9591 | 117.1243 | 1.9664 | 5.7792 | 1.8266 | 1.8154 | 0.15083 | 1402.5953 | 328.3539 | -0.024473 | 17.0704
2019-04-27 21:21 | 0.17077 | -0.0061646 | 11.8979 | 116.8663 | 1.9695 | 5.7806 | 1.7654 | 1.7546 | 0.15013 | 1402.5914 | 326.9107 | -0.025382 | 17.0331
2019-04-27 21:21 | 0.1717 | -0.0057068 | 11.8376 | 116.6424 | 1.9654 | 5.7808 | 1.7051 | 1.6946 | 0.15098 | 1402.5939 | 328.6782 | -0.024958 | 17.0001
2019-04-27 21:21 | 0.17176 | -0.0057983 | 11.7905 | 116.3594 | 1.9694 | 5.7789 | 1.658 | 1.6479 | 0.15104 | 1402.5929 | 328.7879 | -0.02516 | 16.9589
2019-04-27 21:21 | 0.17066 | -0.0061035 | 11.7469 | 116.012 | 1.9654 | 5.7792 | 1.6144 | 1.6045 | 0.15003 | 1402.5892 | 326.6912 | -0.026232 | 16.9086
2019-04-27 21:21 | 0.17157 | -0.0052795 | 11.7229 | 115.7925 | 1.9561 | 5.779 | 1.5904 | 1.5807 | 0.15086 | 1402.5942 | 328.4189 | -0.025614 | 16.8761
2019-04-27 21:21 | 0.17189 | -0.0053101 | 11.7053 | 115.4684 | 1.9588 | 5.7785 | 1.5728 | 1.5631 | 0.15116 | 1402.5942 | 329.0338 | -0.025463 | 16.8288
2019-04-27 21:21 | 0.17166 | -0.0053711 | 11.6819 | 115.2878 | 1.9622 | 5.7788 | 1.5494 | 1.5399 | 0.15095 | 1402.5933 | 328.6002 | -0.025758 | 16.8026
2019-04-27 21:21 | 0.17126 | -0.0054321 | 11.6544 | 115.0896 | 1.9619 | 5.7786 | 1.5219 | 1.5126 | 0.15058 | 1402.592 | 327.8405 | -0.026202 | 16.7737
2019-04-27 21:21 | 0.17177 | -0.0054626 | 11.6218 | 114.8725 | 1.9647 | 5.7779 | 1.4893 | 1.4802 | 0.15105 | 1402.5919 | 328.8183 | -0.025983 | 16.7421
2019-04-27 21:21 | 0.171 | -0.0057068 | 11.5823 | 114.6621 | 1.969 | 5.7763 | 1.4498 | 1.4409 | 0.15034 | 1402.5891 | 327.336 | -0.026787 | 16.7116
2019-04-27 21:21 | 0.17259 | -0.0057373 | 11.5368 | 114.3537 | 1.9661 | 5.7766 | 1.4043 | 1.3956 | 0.1518 | 1402.5903 | 330.3772 | -0.025818 | 16.6665
2019-04-27 21:21 | 0.17145 | -0.0049438 | 11.478 | 114.0889 | 1.9561 | 5.7757 | 1.3455 | 1.3373 | 0.15075 | 1402.5919 | 328.1951 | -0.026925 | 16.6276
2019-04-27 21:21 | 0.17085 | -0.0057068 | 11.401 | 113.8641 | 1.9587 | 6.0559 | 1.2685 | 1.2607 | 0.1502 | 1402.5862 | 327.0459 | -0.027823 | 16.5953
2019-04-27 21:21 | 0.16935 | -0.0048218 | 11.4293 | 113.559 | 1.9672 | 5.8073 | 1.2968 | 1.2888 | 0.14882 | 1402.5891 | 324.175 | -0.028754 | 16.5506
2019-04-27 21:21 | 0.16988 | -0.0054932 | 11.4262 | 113.2593 | 1.9656 | 5.7669 | 1.2937 | 1.2857 | 0.14931 | 1402.5864 | 325.1965 | -0.028411 | 16.5071
2019-04-27 21:21 | 0.16922 | -0.0050659 | 11.4192 | 113.04 | 1.9679 | 5.7593 | 1.2867 | 1.2788 | 0.1487 | 1402.5876 | 323.9236 | -0.028921 | 16.4751
2019-04-27 21:21 | 0.1717 | -0.0055542 | 11.4086 | 112.8792 | 1.9596 | 5.7633 | 1.2761 | 1.2682 | 0.15098 | 1402.5881 | 328.6715 | -0.027131 | 16.4516
2019-04-27 21:21 | 0.17262 | -0.0063171 | 11.3778 | 112.607 | 1.9632 | 5.7612 | 1.2453 | 1.2376 | 0.15184 | 1402.585 | 330.4539 | -0.026635 | 16.4122
2019-04-27 21:21 | 0.17171 | -0.0059204 | 11.3339 | 112.4611 | 1.961 | 5.7846 | 1.2014 | 1.194 | 0.151 | 1402.5852 | 328.7116 | -0.02752 | 16.3908
2019-04-27 21:21 | 0.17126 | -0.0049438 | 11.307 | 112.2905 | 1.9584 | 5.7597 | 1.1745 | 1.1672 | 0.15058 | 1402.5891 | 327.8306 | -0.027939 | 16.3656
2019-04-27 21:21 | 0.17251 | -0.0057373 | 11.2736 | 112.0204 | 1.9579 | 5.7584 | 1.1411 | 1.1341 | 0.15173 | 1402.5862 | 330.2293 | -0.027214 | 16.3264
2019-04-27 21:21 | 0.17239 | -0.0059814 | 11.2528 | 111.9275 | 1.9506 | 5.7566 | 1.1203 | 1.1134 | 0.15163 | 1402.5845 | 330.0143 | -0.027421 | 16.313
2019-04-27 21:21 | 0.17222 | -0.0053101 | 11.2388 | 111.7562 | 1.9497 | 5.7571 | 1.1063 | 1.0995 | 0.15147 | 1402.5874 | 329.6804 | -0.027579 | 16.2878
2019-04-27 21:21 | 0.17256 | -0.0057678 | 11.2265 | 111.5116 | 1.9547 | 5.7573 | 1.094 | 1.0873 | 0.15178 | 1402.5854 | 330.3367 | -0.027413 | 16.2523
2019-04-27 21:21 | 0.17247 | -0.0057373 | 11.2104 | 111.2799 | 1.9597 | 5.7575 | 1.0779 | 1.0713 | 0.1517 | 1402.5852 | 330.1554 | -0.027564 | 16.2185
2019-04-27 21:21 | 0.17209 | -0.0062256 | 11.1857 | 111.0533 | 1.9642 | 5.7575 | 1.0532 | 1.0467 | 0.15135 | 1402.5818 | 329.4367 | -0.028008 | 16.1858
2019-04-27 21:21 | 0.17156 | -0.0067139 | 11.1557 | 110.9337 | 1.9628 | 5.7575 | 1.0232 | 1.0169 | 0.15086 | 1402.5784 | 328.4289 | -0.028592 | 16.1686
2019-04-27 21:21 | 0.17207 | -0.0065308 | 11.1209 | 110.7063 | 1.9556 | 5.7571 | 0.98842 | 0.98234 | 0.15133 | 1402.5791 | 329.4035 | -0.028371 | 16.1353
2019-04-27 21:21 | 0.17296 | -0.0072632 | 11.079 | 110.5447 | 1.9529 | 5.7565 | 0.94648 | 0.94067 | 0.15216 | 1402.5759 | 331.1137 | -0.027958 | 16.112
2019-04-27 21:21 | 0.17098 | -0.0064697 | 11.0399 | 110.2689 | 1.9512 | 5.757 | 0.90739 | 0.90182 | 0.15032 | 1402.577 | 327.3024 | -0.029609 | 16.0716
2019-04-27 21:21 | 0.172 | -0.0065308 | 11.0038 | 110.0332 | 1.9589 | 5.7549 | 0.8713 | 0.86595 | 0.15126 | 1402.5774 | 329.2578 | -0.029024 | 16.0372
2019-04-27 21:21 | 0.17288 | -0.0064087 | 10.9729 | 109.8589 | 1.9587 | 5.7532 | 0.8404 | 0.83523 | 0.15208 | 1402.5786 | 330.9572 | -0.028501 | 16.0117
2019-04-27 21:21 | 0.17215 | -0.0061646 | 10.951 | 109.675 | 1.961 | 5.7511 | 0.81852 | 0.81349 | 0.1514 | 1402.5786 | 329.5424 | -0.029155 | 15.9848
2019-04-27 21:21 | 0.17139 | -0.0066223 | 10.9225 | 109.3589 | 1.9593 | 5.749 | 0.79004 | 0.78519 | 0.15071 | 1402.5748 | 328.0993 | -0.029901 | 15.939
2019-04-27 21:21 | 0.17196 | -0.006897 | 10.8851 | 109.1499 | 1.9596 | 5.7466 | 0.75257 | 0.74795 | 0.15123 | 1402.5737 | 329.1886 | -0.02968 | 15.9086
2019-04-27 21:21 | 0.172 | -0.0069885 | 10.8412 | 108.8031 | 1.9624 | 5.7443 | 0.70866 | 0.7043 | 0.15127 | 1402.5725 | 329.2616 | -0.029881 | 15.8581
2019-04-27 21:21 | 0.17258 | -0.0071106 | 10.7924 | 108.6611 | 1.9601 | 5.7421 | 0.65995 | 0.65589 | 0.15181 | 1402.5718 | 330.3853 | -0.029692 | 15.8374
2019-04-27 21:21 | 0.17281 | -0.0062561 | 10.7413 | 108.3106 | 1.9519 | 5.7393 | 0.60878 | 0.60504 | 0.15201 | 1402.5759 | 330.8087 | -0.029727 | 15.7859
2019-04-27 21:21 | 0.1713 | -0.0071716 | 10.6928 | 107.9245 | 1.9566 | 5.7359 | 0.56034 | 0.5569 | 0.15062 | 1402.5685 | 327.9236 | -0.031176 | 15.7302
2019-04-27 21:21 | 0.17264 | -0.0061646 | 10.6514 | 107.6705 | 1.9596 | 5.7316 | 0.51894 | 0.51576 | 0.15185 | 1402.5747 | 330.4809 | -0.030307 | 15.6926
2019-04-27 21:21 | 0.17213 | -0.0066833 | 10.617 | 107.3289 | 1.9615 | 5.728 | 0.48453 | 0.48156 | 0.15139 | 1402.5708 | 329.5098 | -0.030901 | 15.6431
2019-04-27 21:21 | 0.17249 | -0.006897 | 10.5969 | 107.0279 | 1.9555 | 5.7218 | 0.46436 | 0.46151 | 0.15172 | 1402.5698 | 330.1996 | -0.030745 | 15.5993
2019-04-27 21:21 | 0.17269 | -0.0069885 | 10.5807 | 106.6682 | 1.9495 | 5.7166 | 0.44821 | 0.44545 | 0.15191 | 1402.5696 | 330.5989 | -0.030676 | 15.5469
2019-04-27 21:21 | 0.1712 | -0.0070496 | 10.5534 | 106.4129 | 1.9453 | 5.7102 | 0.42087 | 0.41828 | 0.15053 | 1402.5669 | 327.7392 | -0.03195 | 15.5099
2019-04-27 21:21 | 0.17239 | -0.0061646 | 10.5188 | 106.1238 | 1.9506 | 5.7022 | 0.3863 | 0.38393 | 0.15163 | 1402.5723 | 330.0091 | -0.031167 | 15.4672
2019-04-27 21:21 | 0.17207 | -0.0068054 | 10.4854 | 105.9016 | 1.9534 | 5.6934 | 0.35291 | 0.35074 | 0.15133 | 1402.5681 | 329.4007 | -0.031622 | 15.4352
2019-04-27 21:21 | 0.17256 | -0.0070801 | 10.4576 | 105.6747 | 1.9537 | 5.6828 | 0.3251 | 0.3231 | 0.15179 | 1402.5669 | 330.3452 | -0.031408 | 15.4022
2019-04-27 21:21 | 0.17141 | -0.0063477 | 10.435 | 105.4478 | 1.95 | 5.6733 | 0.3025 | 0.30064 | 0.15072 | 1402.5688 | 328.1277 | -0.03235 | 15.3689
2019-04-27 21:21 | 0.17318 | -0.0068359 | 10.4171 | 105.1622 | 1.9522 | 5.663 | 0.2846 | 0.28286 | 0.15236 | 1402.5684 | 331.5364 | -0.031126 | 15.3273
2019-04-27 21:21 | 0.17197 | -0.0062256 | 10.4008 | 104.9347 | 1.9475 | 5.6527 | 0.2683 | 0.26665 | 0.15124 | 1402.5696 | 329.2115 | -0.032087 | 15.294
2019-04-27 21:21 | 0.17258 | -0.0064087 | 10.3925 | 104.6946 | 1.9498 | 5.6427 | 0.25996 | 0.25836 | 0.1518 | 1402.5693 | 330.3722 | -0.031683 | 15.259
2019-04-27 21:21 | 0.17237 | -0.0055542 | 10.3937 | 104.5343 | 1.947 | 5.6335 | 0.26122 | 0.25961 | 0.15161 | 1402.5732 | 329.9632 | -0.03178 | 15.2353
2019-04-27 21:21 | 0.17235 | -0.0059509 | 10.4078 | 104.3015 | 1.9489 | 5.6241 | 0.27527 | 0.27358 | 0.15159 | 1402.5715 | 329.9319 | -0.031748 | 15.2016
2019-04-27 21:21 | 0.17239 | -0.0059204 | 10.4291 | 104.1541 | 1.9493 | 5.6129 | 0.29659 | 0.29476 | 0.15163 | 1402.572 | 330.0031 | -0.031609 | 15.18
2019-04-27 21:21 | 0.17203 | -0.0059814 | 10.4521 | 104.082 | 1.96 | 5.6067 | 0.31958 | 0.31762 | 0.15129 | 1402.5718 | 329.316 | -0.031768 | 15.1696
2019-04-27 21:21 | 0.17194 | -0.0061035 | 10.4763 | 104.0533 | 1.9622 | 5.6012 | 0.34377 | 0.34166 | 0.15121 | 1402.5713 | 329.1359 | -0.031725 | 15.1655
2019-04-27 21:21 | 0.17237 | -0.0061646 | 10.4995 | 104.0696 | 1.9655 | 5.5991 | 0.367 | 0.36474 | 0.15161 | 1402.572 | 329.9692 | -0.031281 | 15.1678
2019-04-27 21:21 | 0.17222 | -0.0066528 | 10.53 | 104.1206 | 1.9644 | 5.5971 | 0.39754 | 0.3951 | 0.15147 | 1402.5698 | 329.6849 | -0.031272 | 15.1755
2019-04-27 21:21 | 0.17315 | -0.0062866 | 10.5636 | 104.1359 | 1.9542 | 5.596 | 0.43108 | 0.42844 | 0.15232 | 1402.5732 | 331.4543 | -0.030377 | 15.1775
2019-04-27 21:21 | 0.17267 | -0.0063477 | 10.591 | 104.2095 | 1.9473 | 5.5954 | 0.45851 | 0.45569 | 0.15189 | 1402.5728 | 330.5494 | -0.030599 | 15.1883
2019-04-27 21:21 | 0.17226 | -0.006897 | 10.6166 | 104.2554 | 1.9496 | 5.5947 | 0.48405 | 0.48108 | 0.15151 | 1402.5698 | 329.7596 | -0.030819 | 15.1952
2019-04-27 21:21 | 0.1729 | -0.0066833 | 10.6411 | 104.3816 | 1.9467 | 5.594 | 0.50857 | 0.50545 | 0.1521 | 1402.5723 | 330.9872 | -0.030195 | 15.2135
2019-04-27 21:21 | 0.17227 | -0.0066223 | 10.661 | 104.5794 | 1.9506 | 5.594 | 0.52848 | 0.52523 | 0.15152 | 1402.5718 | 329.7918 | -0.030562 | 15.2423
2019-04-27 21:21 | 0.17165 | -0.0072021 | 10.6756 | 104.6998 | 1.9403 | 5.5936 | 0.54311 | 0.53977 | 0.15095 | 1402.5685 | 328.6036 | -0.030997 | 15.2602
2019-04-27 21:21 | 0.17133 | -0.0064697 | 10.6902 | 104.8159 | 1.945 | 5.5934 | 0.55771 | 0.55428 | 0.15065 | 1402.572 | 327.9795 | -0.031119 | 15.2768
2019-04-27 21:21 | 0.17224 | -0.0064697 | 10.7094 | 105.043 | 1.9451 | 5.5929 | 0.57686 | 0.57332 | 0.15149 | 1402.5735 | 329.716 | -0.030335 | 15.3099
2019-04-27 21:21 | 0.17146 | -0.006073 | 10.7305 | 105.0918 | 1.9539 | 5.5927 | 0.59796 | 0.59429 | 0.15077 | 1402.5748 | 328.227 | -0.03079 | 15.3169
2019-04-27 21:21 | 0.17288 | -0.0060425 | 10.7621 | 105.1663 | 1.9523 | 5.5923 | 0.62959 | 0.62572 | 0.15208 | 1402.5771 | 330.9411 | -0.029554 | 15.3276
2019-04-27 21:21 | 0.17299 | -0.0056763 | 10.7932 | 105.3123 | 1.952 | 5.5924 | 0.66073 | 0.65667 | 0.15218 | 1402.5798 | 331.1539 | -0.029286 | 15.3487
2019-04-27 21:21 | 0.17273 | -0.0068359 | 10.8296 | 105.5358 | 1.9639 | 5.5989 | 0.69707 | 0.69278 | 0.15194 | 1402.5742 | 330.6607 | -0.029376 | 15.3818
2019-04-27 21:21 | 0.17216 | -0.0065613 | 10.8675 | 105.7179 | 1.9703 | 5.5954 | 0.73499 | 0.73047 | 0.15142 | 1402.5752 | 329.5714 | -0.029595 | 15.4083
2019-04-27 21:21 | 0.17197 | -0.0067139 | 10.9125 | 106.0173 | 1.9684 | 5.5946 | 0.77998 | 0.77519 | 0.15124 | 1402.575 | 329.2104 | -0.029519 | 15.452
2019-04-27 21:21 | 0.17127 | -0.006012 | 10.9707 | 106.1804 | 1.9634 | 5.5945 | 0.83823 | 0.83308 | 0.15059 | 1402.5786 | 327.8626 | -0.029708 | 15.4755
2019-04-27 21:21 | 0.17199 | -0.0065308 | 11.0312 | 106.4831 | 1.9681 | 5.595 | 0.89869 | 0.89317 | 0.15126 | 1402.5776 | 329.2438 | -0.02889 | 15.5198
2019-04-27 21:21 | 0.17169 | -0.0061951 | 11.0943 | 106.7344 | 1.969 | 5.5958 | 0.96182 | 0.95591 | 0.15098 | 1402.5801 | 328.6606 | -0.028777 | 15.5563
2019-04-27 21:21 | 0.17242 | -0.0064087 | 11.1545 | 107.0347 | 1.9732 | 5.5971 | 1.022 | 1.0157 | 0.15166 | 1402.5808 | 330.0743 | -0.027927 | 15.6001
2019-04-27 21:21 | 0.17157 | -0.0061035 | 11.2167 | 107.3406 | 1.9718 | 5.5982 | 1.0842 | 1.0775 | 0.15087 | 1402.5823 | 328.4417 | -0.028235 | 15.6446
2019-04-27 21:21 | 0.17225 | -0.0052185 | 11.2716 | 107.73 | 1.9638 | 5.5989 | 1.1391 | 1.1321 | 0.15149 | 1402.5884 | 329.7336 | -0.027385 | 15.7009
2019-04-27 21:21 | 0.17237 | -0.0055237 | 11.3154 | 108.1384 | 1.9631 | 5.5984 | 1.1829 | 1.1757 | 0.1516 | 1402.5876 | 329.9545 | -0.027095 | 15.7606
2019-04-27 21:21 | 0.17163 | -0.0048828 | 11.3511 | 108.5141 | 1.9591 | 5.5984 | 1.2186 | 1.2111 | 0.15092 | 1402.5905 | 328.5345 | -0.027432 | 15.8151
2019-04-27 21:21 | 0.17257 | -0.004425 | 11.3876 | 108.8512 | 1.9658 | 5.5988 | 1.2551 | 1.2474 | 0.15179 | 1402.5945 | 330.3388 | -0.026501 | 15.8639
2019-04-27 21:21 | 0.17229 | -0.0046997 | 11.4257 | 109.1955 | 1.9568 | 5.599 | 1.2932 | 1.2853 | 0.15152 | 1402.5935 | 329.7983 | -0.02654 | 15.9143
2019-04-27 21:21 | 0.17125 | -0.0050049 | 11.4698 | 109.5402 | 1.968 | 5.5995 | 1.3373 | 1.3291 | 0.15057 | 1402.5912 | 327.8111 | -0.027123 | 15.9647
2019-04-27 21:21 | 0.1717 | -0.0045166 | 11.5181 | 109.8534 | 1.9665 | 5.6005 | 1.3856 | 1.3771 | 0.15098 | 1402.5951 | 328.6736 | -0.026503 | 16.0101
2019-04-27 21:21 | 0.17178 | -0.0045776 | 11.5752 | 110.2085 | 1.97 | 5.6009 | 1.4427 | 1.4338 | 0.15105 | 1402.5957 | 328.8191 | -0.026159 | 16.0619
2019-04-27 21:21 | 0.1718 | -0.0049438 | 11.6388 | 110.5429 | 1.971 | 5.6022 | 1.5063 | 1.497 | 0.15107 | 1402.5948 | 328.8587 | -0.025845 | 16.1108
2019-04-27 21:21 | 0.17242 | -0.0045166 | 11.7096 | 110.8581 | 1.9667 | 5.6038 | 1.5771 | 1.5674 | 0.15164 | 1402.5989 | 330.0481 | -0.024986 | 16.1565
2019-04-27 21:21 | 0.17108 | -0.0051575 | 11.7824 | 111.3136 | 1.9622 | 5.6055 | 1.6499 | 1.6397 | 0.15041 | 1402.5952 | 327.4853 | -0.025673 | 16.2233
2019-04-27 21:21 | 0.17269 | -0.0042725 | 11.8556 | 111.6836 | 1.9599 | 5.6079 | 1.7231 | 1.7125 | 0.15189 | 1402.6028 | 330.5514 | -0.024028 | 16.2767
2019-04-27 21:21 | 0.1718 | -0.0035706 | 11.9289 | 112.1921 | 1.9613 | 5.6102 | 1.7964 | 1.7854 | 0.15106 | 1402.6062 | 328.8412 | -0.024284 | 16.3505
2019-04-27 21:21 | 0.17225 | -0.0037842 | 12.0013 | 112.5995 | 1.9579 | 5.6152 | 1.8688 | 1.8573 | 0.15148 | 1402.6069 | 329.7125 | -0.023586 | 16.41
2019-04-27 21:21 | 0.17291 | -0.0042725 | 12.0746 | 113.0692 | 1.9636 | 5.621 | 1.9421 | 1.9302 | 0.15209 | 1402.6064 | 330.9845 | -0.022743 | 16.4786
2019-04-27 21:21 | 0.17185 | -0.0041199 | 12.139 | 113.5033 | 1.965 | 5.6271 | 2.0065 | 1.9942 | 0.15112 | 1402.6068 | 328.9556 | -0.023208 | 16.5419
2019-04-27 21:21 | 0.17185 | -0.004425 | 12.1947 | 113.5035 | 1.965 | 5.6271 | 2.0622 | 2.0495 | 0.15112 | 1402.6061 | 328.9606 | -0.022944 | 16.542
2019-04-27 21:21 | 0.17185 | -0.004425 | 12.1947 | 113.5034 | 1.965 | 5.6271 | 2.0622 | 2.0495 | 0.15112 | 1402.6061 | 328.9606 | -0.022944 | 16.542
2019-04-27 21:21 | 0.17204 | -0.0039673 | 12.2988 | 115.0294 | 1.9609 | 5.6336 | 2.1663 | 2.153 | 0.15129 | 1402.6104 | 329.3143 | -0.022244 | 16.7642
2019-04-27 21:21 | 0.17229 | -0.004303 | 12.3214 | 115.3262 | 1.9651 | 5.6358 | 2.1889 | 2.1754 | 0.15152 | 1402.6091 | 329.7889 | -0.021964 | 16.8076
2019-04-27 21:21 | 0.17255 | -0.0044556 | 12.3612 | 115.7147 | 1.9606 | 5.639 | 2.2287 | 2.215 | 0.15176 | 1402.6094 | 330.2972 | -0.021571 | 16.8642
2019-04-27 21:21 | 0.17129 | -0.0040588 | 12.4047 | 116.0466 | 1.9542 | 5.644 | 2.2722 | 2.2583 | 0.15059 | 1402.6105 | 327.8673 | -0.022283 | 16.9126
2019-04-27 21:21 | 0.17034 | -0.0061951 | 12.4011 | 116.4309 | 1.9677 | 5.6481 | 2.2686 | 2.2546 | 0.14973 | 1402.5984 | 326.0821 | -0.023154 | 16.9697
2019-04-27 21:21 | 0.17238 | -0.0045471 | 12.4001 | 116.7381 | 1.9665 | 5.652 | 2.2676 | 2.2537 | 0.15161 | 1402.6091 | 329.9717 | -0.021508 | 17.0135
2019-04-27 21:21 | 0.17232 | -0.0056458 | 12.3996 | 116.9961 | 1.9656 | 5.6556 | 2.2671 | 2.2532 | 0.15156 | 1402.6038 | 329.8757 | -0.021624 | 17.0516
2019-04-27 21:21 | 0.17123 | -0.0050964 | 12.4011 | 117.1735 | 1.955 | 5.6598 | 2.2686 | 2.2547 | 0.15054 | 1402.6051 | 327.7696 | -0.022411 | 17.0773
2019-04-27 21:21 | 0.17221 | -0.0050659 | 12.4027 | 117.4596 | 1.9569 | 5.6623 | 2.2702 | 2.2563 | 0.15145 | 1402.6064 | 329.6512 | -0.021657 | 17.1189
2019-04-27 21:21 | 0.17263 | -0.0046692 | 12.406 | 117.6027 | 1.9498 | 5.6663 | 2.2735 | 2.2596 | 0.15183 | 1402.6091 | 330.4427 | -0.0213 | 17.1395
2019-04-27 21:21 | 0.17153 | -0.0049133 | 12.4084 | 117.7303 | 1.9482 | 5.6692 | 2.2759 | 2.2619 | 0.15082 | 1402.6064 | 328.3456 | -0.022134 | 17.1583
2019-04-27 21:21 | 0.17316 | -0.0041504 | 12.4079 | 117.9717 | 1.9553 | 5.6723 | 2.2754 | 2.2614 | 0.15232 | 1402.6123 | 331.4493 | -0.020857 | 17.193
2019-04-27 21:21 | 0.17143 | -0.0045776 | 12.4093 | 117.9788 | 1.9649 | 5.6729 | 2.2768 | 2.2628 | 0.15073 | 1402.608 | 328.1598 | -0.02218 | 17.1944
2019-04-27 21:21 | 0.17213 | -0.0041504 | 12.4068 | 118.1093 | 1.9661 | 5.6757 | 2.2743 | 2.2604 | 0.15138 | 1402.6111 | 329.494 | -0.021636 | 17.2131
2019-04-27 21:21 | 0.17289 | -0.0048828 | 12.4035 | 118.1819 | 1.9651 | 5.6767 | 2.271 | 2.257 | 0.15208 | 1402.6084 | 330.9504 | -0.021127 | 17.224
2019-04-27 21:21 | 0.17276 | -0.0054321 | 12.4001 | 118.2892 | 1.9655 | 5.6786 | 2.2676 | 2.2537 | 0.15196 | 1402.6052 | 330.7037 | -0.021279 | 17.2399
2019-04-27 21:21 | 0.17263 | -0.0045776 | 12.3959 | 118.2676 | 1.968 | 5.6755 | 2.2634 | 2.2495 | 0.15183 | 1402.6094 | 330.4391 | -0.021346 | 17.2364
2019-04-27 21:21 | 0.17253 | -0.0052795 | 12.3914 | 118.3023 | 1.9736 | 5.6753 | 2.2589 | 2.245 | 0.15175 | 1402.6057 | 330.2666 | -0.021486 | 17.2418
2019-04-27 21:21 | 0.17172 | -0.0061646 | 12.3685 | 118.3042 | 1.981 | 5.6795 | 2.236 | 2.2223 | 0.151 | 1402.5999 | 328.7201 | -0.022274 | 17.2426
2019-04-27 21:21 | 0.17166 | -0.0061951 | 12.3396 | 118.2745 | 1.9785 | 5.6829 | 2.2071 | 2.1936 | 0.15095 | 1402.5992 | 328.6119 | -0.022466 | 17.2383
2019-04-27 21:21 | 0.17147 | -0.0066528 | 12.3135 | 118.2861 | 1.9681 | 5.685 | 2.181 | 2.1676 | 0.15078 | 1402.5962 | 328.2549 | -0.022771 | 17.2402
2019-04-27 21:21 | 0.17164 | -0.0057983 | 12.2885 | 118.2352 | 1.9566 | 5.6827 | 2.156 | 2.1427 | 0.15093 | 1402.6002 | 328.5704 | -0.022715 | 17.2323
2019-04-27 21:21 | 0.17261 | -0.004425 | 12.2646 | 118.2159 | 1.9522 | 5.684 | 2.1321 | 2.119 | 0.15181 | 1402.6082 | 330.3994 | -0.02202 | 17.2287
2019-04-27 21:21 | 0.17255 | -0.0050049 | 12.2385 | 118.2207 | 1.9585 | 5.6871 | 2.106 | 2.093 | 0.15176 | 1402.6047 | 330.2979 | -0.022232 | 17.2297
2019-04-27 21:21 | 0.17179 | -0.0054321 | 12.2085 | 118.0935 | 1.959 | 5.687 | 2.076 | 2.0632 | 0.15107 | 1402.6012 | 328.8543 | -0.022985 | 17.2115
2019-04-27 21:21 | 0.17175 | -0.0050964 | 12.1739 | 117.9682 | 1.9528 | 5.6884 | 2.0414 | 2.0289 | 0.15103 | 1402.6024 | 328.7779 | -0.023167 | 17.1931
2019-04-27 21:21 | 0.17208 | -0.005188 | 12.1409 | 117.8428 | 1.9528 | 5.6888 | 2.0084 | 1.9961 | 0.15133 | 1402.6018 | 329.3938 | -0.023098 | 17.1748
2019-04-27 21:21 | 0.17253 | -0.0046692 | 12.1081 | 117.8099 | 1.9609 | 5.6894 | 1.9756 | 1.9635 | 0.15174 | 1402.6045 | 330.2563 | -0.022888 | 17.1697
2019-04-27 21:21 | 0.17134 | -0.0055542 | 12.0724 | 117.5825 | 1.9646 | 5.6879 | 1.9399 | 1.9279 | 0.15065 | 1402.5978 | 327.986 | -0.024028 | 17.1371
2019-04-27 21:21 | 0.17223 | -0.0051575 | 12.0258 | 117.4182 | 1.9629 | 5.688 | 1.8933 | 1.8817 | 0.15147 | 1402.6003 | 329.6826 | -0.023567 | 17.1129
2019-04-27 21:21 | 0.17238 | -0.0049744 | 11.971 | 117.2966 | 1.9569 | 5.6852 | 1.8385 | 1.8272 | 0.15161 | 1402.6003 | 329.9695 | -0.023719 | 17.0951
2019-04-27 21:21 | 0.17136 | -0.0054016 | 11.913 | 117.1186 | 1.9584 | 5.6867 | 1.7805 | 1.7696 | 0.15067 | 1402.5962 | 328.0199 | -0.024814 | 17.0694
2019-04-27 21:21 | 0.17211 | -0.0046692 | 11.8798 | 116.7746 | 1.9582 | 5.6881 | 1.7473 | 1.7365 | 0.15136 | 1402.6003 | 329.4583 | -0.024365 | 17.0189
2019-04-27 21:21 | 0.17236 | -0.0055237 | 11.8486 | 116.6582 | 1.9612 | 5.6871 | 1.7161 | 1.7055 | 0.15159 | 1402.5959 | 329.9392 | -0.024391 | 17.0023
2019-04-27 21:21 | 0.17234 | -0.0060425 | 11.8144 | 116.3928 | 1.9671 | 5.6866 | 1.6819 | 1.6715 | 0.15158 | 1402.5928 | 329.909 | -0.024613 | 16.9638
2019-04-27 21:21 | 0.17098 | -0.0059814 | 11.7721 | 116.0954 | 1.9612 | 5.6867 | 1.6396 | 1.6295 | 0.15032 | 1402.5907 | 327.3018 | -0.025854 | 16.9206
2019-04-27 21:21 | 0.17071 | -0.0066528 | 11.7284 | 115.8756 | 1.9654 | 5.686 | 1.5959 | 1.5861 | 0.15008 | 1402.5863 | 326.8024 | -0.026319 | 16.8889
2019-04-27 21:21 | 0.17238 | -0.0059204 | 11.6838 | 115.6192 | 1.9777 | 5.6851 | 1.5513 | 1.5417 | 0.15161 | 1402.5913 | 329.9792 | -0.02524 | 16.851
2019-04-27 21:21 | 0.1719 | -0.0056763 | 11.6357 | 115.3443 | 1.9666 | 5.6843 | 1.5032 | 1.494 | 0.15117 | 1402.5913 | 329.0706 | -0.025827 | 16.8109
2019-04-27 21:21 | 0.17213 | -0.0050964 | 11.5865 | 115.1559 | 1.9646 | 5.6826 | 1.454 | 1.4451 | 0.15138 | 1402.5938 | 329.498 | -0.025869 | 16.7831
2019-04-27 21:21 | 0.17132 | -0.0052185 | 11.5417 | 114.8698 | 1.9525 | 5.6822 | 1.4092 | 1.4006 | 0.15063 | 1402.5913 | 327.9426 | -0.02672 | 16.7416
2019-04-27 21:21 | 0.17211 | -0.0054016 | 11.4995 | 114.5348 | 1.9535 | 5.682 | 1.367 | 1.3586 | 0.15136 | 1402.5908 | 329.4652 | -0.026345 | 16.6928
2019-04-27 21:21 | 0.17117 | -0.0061035 | 11.4625 | 114.2422 | 1.9602 | 5.6812 | 1.33 | 1.3218 | 0.1505 | 1402.5856 | 327.6629 | -0.027294 | 16.6506
2019-04-27 21:21 | 0.17122 | -0.0052795 | 11.43 | 113.9223 | 1.9591 | 5.748 | 1.2975 | 1.2896 | 0.15054 | 1402.5892 | 327.7616 | -0.027363 | 16.6035
2019-04-27 21:21 | 0.17143 | -0.0050049 | 11.4148 | 113.5966 | 1.9649 | 5.6878 | 1.2823 | 1.2744 | 0.15073 | 1402.5906 | 328.1559 | -0.027266 | 16.5559
2019-04-27 21:21 | 0.17185 | -0.005249 | 11.3976 | 113.3019 | 1.9565 | 5.6801 | 1.2651 | 1.2573 | 0.15112 | 1402.5897 | 328.9552 | -0.027054 | 16.513
2019-04-27 21:21 | 0.17156 | -0.0053406 | 11.3744 | 113.0742 | 1.9551 | 5.6775 | 1.2419 | 1.2343 | 0.15086 | 1402.5886 | 328.4127 | -0.027393 | 16.4799
2019-04-27 21:21 | 0.1716 | -0.0057678 | 11.3427 | 112.8312 | 1.9601 | 5.6769 | 1.2102 | 1.2028 | 0.15089 | 1402.5859 | 328.4902 | -0.027552 | 16.4447
2019-04-27 21:21 | 0.17287 | -0.005188 | 11.3039 | 112.5842 | 1.9578 | 5.6772 | 1.1714 | 1.1642 | 0.15206 | 1402.5898 | 330.9083 | -0.026754 | 16.4083
2019-04-27 21:21 | 0.17179 | -0.005127 | 11.2676 | 112.3536 | 1.9682 | 5.6767 | 1.1351 | 1.1281 | 0.15107 | 1402.5883 | 328.8442 | -0.027751 | 16.3748
2019-04-27 21:21 | 0.17158 | -0.0053406 | 11.2358 | 112.1038 | 1.9671 | 5.6754 | 1.1033 | 1.0966 | 0.15087 | 1402.5865 | 328.4478 | -0.028083 | 16.3385
2019-04-27 21:21 | 0.17105 | -0.006073 | 11.2056 | 111.8019 | 1.9749 | 5.6742 | 1.0731 | 1.0665 | 0.15039 | 1402.5815 | 327.443 | -0.028684 | 16.2949
2019-04-27 21:21 | 0.17213 | -0.0057983 | 11.159 | 111.6076 | 1.9652 | 5.6732 | 1.0265 | 1.0202 | 0.15138 | 1402.5835 | 329.5026 | -0.028088 | 16.2663
2019-04-27 21:21 | 0.17256 | -0.0059509 | 11.1024 | 111.293 | 1.9708 | 5.6728 | 0.9699 | 0.96394 | 0.15178 | 1402.5825 | 330.3371 | -0.028056 | 16.2205
2019-04-27 21:21 | 0.17188 | -0.0057068 | 11.0541 | 111.0199 | 1.9687 | 5.6723 | 0.92157 | 0.91591 | 0.15116 | 1402.5822 | 329.0304 | -0.028802 | 16.1807
2019-04-27 21:21 | 0.17149 | -0.0061951 | 11.0231 | 110.7271 | 1.9659 | 5.6703 | 0.89058 | 0.88511 | 0.15079 | 1402.5787 | 328.2761 | -0.029291 | 16.1383
2019-04-27 21:22 | 0.17184 | -0.0062561 | 11.0025 | 110.4114 | 1.9618 | 5.6683 | 0.86998 | 0.86464 | 0.15112 | 1402.5786 | 328.9642 | -0.029128 | 16.0922
2019-04-27 21:22 | 0.17226 | -0.0060425 | 10.9831 | 110.1273 | 1.9661 | 5.6656 | 0.85059 | 0.84536 | 0.15151 | 1402.5798 | 329.758 | -0.028898 | 16.0507
2019-04-27 21:22 | 0.17241 | -0.0064087 | 10.9643 | 109.8564 | 1.9731 | 5.6627 | 0.83177 | 0.82665 | 0.15165 | 1402.5779 | 330.0512 | -0.028903 | 16.0114
2019-04-27 21:22 | 0.17251 | -0.0063171 | 10.9445 | 109.5926 | 1.9585 | 5.6591 | 0.81205 | 0.80706 | 0.15173 | 1402.5781 | 330.231 | -0.028926 | 15.9729
2019-04-27 21:22 | 0.17198 | -0.0061646 | 10.9194 | 109.343 | 1.9649 | 5.6554 | 0.78693 | 0.78209 | 0.15124 | 1402.5779 | 329.2153 | -0.029445 | 15.9365
2019-04-27 21:22 | 0.17275 | -0.0057678 | 10.8912 | 109.1467 | 1.9673 | 5.6511 | 0.75869 | 0.75403 | 0.15196 | 1402.5803 | 330.6946 | -0.028976 | 15.9076
2019-04-27 21:22 | 0.17143 | -0.0066833 | 10.8581 | 108.8838 | 1.9706 | 5.6463 | 0.72563 | 0.72117 | 0.15074 | 1402.5736 | 328.1712 | -0.030205 | 15.8698
2019-04-27 21:22 | 0.17207 | -0.0072021 | 10.8242 | 108.5566 | 1.9658 | 5.6409 | 0.69166 | 0.68741 | 0.15134 | 1402.5713 | 329.4082 | -0.029924 | 15.8223
2019-04-27 21:22 | 0.17233 | -0.006897 | 10.7843 | 108.3551 | 1.9579 | 5.6348 | 0.65177 | 0.64776 | 0.15158 | 1402.5725 | 329.9108 | -0.029907 | 15.7928
2019-04-27 21:22 | 0.17211 | -0.0068054 | 10.7445 | 108.1309 | 1.9535 | 5.6281 | 0.61202 | 0.60826 | 0.15137 | 1402.572 | 329.4753 | -0.030275 | 15.7601
2019-04-27 21:22 | 0.17192 | -0.0066223 | 10.7081 | 107.8762 | 1.9651 | 5.6213 | 0.5756 | 0.57206 | 0.15119 | 1402.5723 | 329.1109 | -0.030592 | 15.7229
2019-04-27 21:22 | 0.17097 | -0.0066528 | 10.6827 | 107.6226 | 1.9656 | 5.6144 | 0.55024 | 0.54686 | 0.15032 | 1402.5706 | 327.3013 | -0.031438 | 15.686
2019-04-27 21:22 | 0.17107 | -0.0066528 | 10.6507 | 107.3403 | 1.9657 | 5.6075 | 0.51823 | 0.51504 | 0.15041 | 1402.5702 | 327.4814 | -0.03153 | 15.6449
2019-04-27 21:22 | 0.17207 | -0.0065308 | 10.6106 | 107.0624 | 1.9547 | 5.6 | 0.47812 | 0.47518 | 0.15133 | 1402.5713 | 329.3985 | -0.030967 | 15.6042
2019-04-27 21:22 | 0.17099 | -0.0066223 | 10.5687 | 106.8103 | 1.9593 | 5.5934 | 0.43616 | 0.43348 | 0.15034 | 1402.569 | 327.3356 | -0.032002 | 15.5676
2019-04-27 21:22 | 0.17284 | -0.0072327 | 10.5276 | 106.5559 | 1.9577 | 5.5868 | 0.39506 | 0.39263 | 0.15205 | 1402.5676 | 330.8906 | -0.030847 | 15.5306
2019-04-27 21:22 | 0.17197 | -0.006897 | 10.4884 | 106.2036 | 1.9539 | 5.58 | 0.35588 | 0.3537 | 0.15125 | 1402.5676 | 329.2206 | -0.031684 | 15.4792
2019-04-27 21:22 | 0.17179 | -0.0061035 | 10.4608 | 105.8942 | 1.9612 | 5.5729 | 0.3283 | 0.32629 | 0.15107 | 1402.5709 | 328.849 | -0.031917 | 15.4338
2019-04-27 21:22 | 0.17139 | -0.0061035 | 10.4361 | 105.648 | 1.959 | 5.567 | 0.3036 | 0.30174 | 0.1507 | 1402.5701 | 328.0888 | -0.032343 | 15.3979
2019-04-27 21:22 | 0.17245 | -0.0063477 | 10.412 | 105.2891 | 1.9649 | 5.5615 | 0.2795 | 0.27779 | 0.15168 | 1402.5698 | 330.1189 | -0.031679 | 15.3456
2019-04-27 21:22 | 0.17109 | -0.0065613 | 10.3905 | 105.117 | 1.9667 | 5.5567 | 0.25804 | 0.25646 | 0.15043 | 1402.5667 | 327.5144 | -0.032833 | 15.3208
2019-04-27 21:22 | 0.17154 | -0.0063171 | 10.381 | 104.8851 | 1.9682 | 5.5526 | 0.24848 | 0.24696 | 0.15084 | 1402.5684 | 328.3802 | -0.032523 | 15.2868
2019-04-27 21:22 | 0.17101 | -0.0059509 | 10.3797 | 104.6578 | 1.9693 | 5.549 | 0.24722 | 0.24571 | 0.15035 | 1402.5695 | 327.3619 | -0.032907 | 15.2536
2019-04-27 21:22 | 0.17186 | -0.0062561 | 10.3821 | 104.3885 | 1.9605 | 5.5454 | 0.24962 | 0.24808 | 0.15114 | 1402.5691 | 328.9945 | -0.03227 | 15.2144
2019-04-27 21:22 | 0.1725 | -0.0061646 | 10.3896 | 104.2308 | 1.9576 | 5.5425 | 0.25705 | 0.25547 | 0.15173 | 1402.5706 | 330.2234 | -0.03174 | 15.1913
2019-04-27 21:22 | 0.17161 | -0.006134 | 10.4057 | 104.1571 | 1.9641 | 5.5387 | 0.27324 | 0.27156 | 0.15091 | 1402.5697 | 328.5216 | -0.032328 | 15.1806
2019-04-27 21:22 | 0.17209 | -0.0057068 | 10.4303 | 104.0299 | 1.964 | 5.5317 | 0.29776 | 0.29593 | 0.15135 | 1402.5728 | 329.4208 | -0.031819 | 15.1619
2019-04-27 21:22 | 0.17199 | -0.006073 | 10.4628 | 104.0055 | 1.9687 | 5.53 | 0.33034 | 0.32831 | 0.15126 | 1402.5713 | 329.2442 | -0.031748 | 15.1585
2019-04-27 21:22 | 0.17116 | -0.006073 | 10.5048 | 103.9175 | 1.962 | 5.5304 | 0.37234 | 0.37005 | 0.15049 | 1402.571 | 327.6511 | -0.032165 | 15.1457
2019-04-27 21:22 | 0.17182 | -0.0059204 | 10.5471 | 104.0286 | 1.9648 | 5.5309 | 0.4146 | 0.41205 | 0.1511 | 1402.5732 | 328.9163 | -0.031439 | 15.1618
2019-04-27 21:22 | 0.17224 | -0.0059509 | 10.5845 | 104.1543 | 1.9662 | 5.5314 | 0.45204 | 0.44926 | 0.15148 | 1402.5742 | 329.7124 | -0.030936 | 15.1801
2019-04-27 21:22 | 0.17205 | -0.0063477 | 10.6215 | 104.2818 | 1.9723 | 5.5325 | 0.48903 | 0.48603 | 0.15131 | 1402.5725 | 329.3551 | -0.030916 | 15.1989
2019-04-27 21:22 | 0.17216 | -0.0061951 | 10.6686 | 104.432 | 1.9711 | 5.5339 | 0.53606 | 0.53277 | 0.15142 | 1402.574 | 329.5698 | -0.030582 | 15.2207
2019-04-27 21:22 | 0.17116 | -0.0059204 | 10.7091 | 104.5833 | 1.9608 | 5.5355 | 0.57659 | 0.57305 | 0.15049 | 1402.575 | 327.6479 | -0.031117 | 15.2427
2019-04-27 21:22 | 0.17216 | -0.0059814 | 10.7473 | 104.7641 | 1.9543 | 5.5364 | 0.61478 | 0.611 | 0.15141 | 1402.5764 | 329.5671 | -0.030168 | 15.269
2019-04-27 21:22 | 0.17171 | -0.0063477 | 10.7907 | 105.0158 | 1.957 | 5.5369 | 0.65822 | 0.65417 | 0.151 | 1402.5747 | 328.7027 | -0.030314 | 15.3059
2019-04-27 21:22 | 0.17122 | -0.0062866 | 10.8415 | 105.2835 | 1.9563 | 5.5377 | 0.70897 | 0.70461 | 0.15054 | 1402.5751 | 327.7601 | -0.030425 | 15.3449
2019-04-27 21:22 | 0.17248 | -0.0056763 | 10.9026 | 105.5676 | 1.9576 | 5.5399 | 0.77012 | 0.76539 | 0.15171 | 1402.5808 | 330.1781 | -0.029116 | 15.3859
2019-04-27 21:22 | 0.17144 | -0.0057373 | 10.9619 | 105.8399 | 1.9676 | 5.5415 | 0.82935 | 0.82426 | 0.15075 | 1402.58 | 328.1874 | -0.029606 | 15.4258
2019-04-27 21:22 | 0.17243 | -0.0059814 | 11.033 | 106.1662 | 1.9666 | 5.5431 | 0.90055 | 0.89502 | 0.15166 | 1402.5811 | 330.0727 | -0.028516 | 15.4733
2019-04-27 21:22 | 0.17246 | -0.006012 | 11.1081 | 106.4699 | 1.9634 | 5.5442 | 0.97558 | 0.96959 | 0.15169 | 1402.5823 | 330.1447 | -0.028108 | 15.5176
2019-04-27 21:22 | 0.17248 | -0.0063171 | 11.1851 | 106.9048 | 1.9625 | 5.5466 | 1.0526 | 1.0461 | 0.15171 | 1402.5818 | 330.1845 | -0.027721 | 15.5811
2019-04-27 21:22 | 0.17233 | -0.0053101 | 11.2525 | 107.3704 | 1.9627 | 5.5476 | 1.12 | 1.1131 | 0.15157 | 1402.5879 | 329.8822 | -0.027429 | 15.6485
2019-04-27 21:22 | 0.17267 | -0.004303 | 11.3004 | 107.792 | 1.9684 | 5.5479 | 1.1679 | 1.1607 | 0.15187 | 1402.594 | 330.5217 | -0.026864 | 15.7095
2019-04-27 21:22 | 0.17293 | -0.0041809 | 11.3513 | 108.1863 | 1.9623 | 5.5475 | 1.2188 | 1.2113 | 0.15212 | 1402.5957 | 331.0266 | -0.026398 | 15.7669
2019-04-27 21:22 | 0.17118 | -0.0044556 | 11.3976 | 108.629 | 1.9646 | 5.5476 | 1.2651 | 1.2573 | 0.1505 | 1402.5929 | 327.6637 | -0.027511 | 15.8317
2019-04-27 21:22 | 0.17199 | -0.0049133 | 11.4297 | 109.034 | 1.9658 | 5.5479 | 1.2972 | 1.2892 | 0.15125 | 1402.592 | 329.2252 | -0.026761 | 15.8909
2019-04-27 21:22 | 0.17197 | -0.0052185 | 11.4588 | 109.4209 | 1.974 | 5.5473 | 1.3263 | 1.3182 | 0.15123 | 1402.5908 | 329.1926 | -0.026647 | 15.9474
2019-04-27 21:22 | 0.17231 | -0.0042114 | 11.4922 | 109.7975 | 1.9701 | 5.5481 | 1.3597 | 1.3513 | 0.15154 | 1402.5969 | 329.8316 | -0.026156 | 16.0018
2019-04-27 21:22 | 0.17182 | -0.0049438 | 11.5326 | 110.2019 | 1.9661 | 5.549 | 1.4001 | 1.3915 | 0.15109 | 1402.5933 | 328.8993 | -0.026369 | 16.0611
2019-04-27 21:22 | 0.17155 | -0.0047913 | 11.571 | 110.4369 | 1.9612 | 5.5499 | 1.4385 | 1.4297 | 0.15085 | 1402.5944 | 328.39 | -0.026365 | 16.0953
2019-04-27 21:22 | 0.17237 | -0.0048828 | 11.6041 | 110.7195 | 1.9635 | 5.5513 | 1.4716 | 1.4626 | 0.1516 | 1402.5952 | 329.9475 | -0.025587 | 16.1365
2019-04-27 21:22 | 0.17133 | -0.0049438 | 11.6448 | 111.0664 | 1.968 | 5.5523 | 1.5123 | 1.503 | 0.15064 | 1402.5944 | 327.9568 | -0.026171 | 16.1871
2019-04-27 21:22 | 0.17231 | -0.0043945 | 11.6914 | 111.3196 | 1.9673 | 5.5545 | 1.5589 | 1.5494 | 0.15154 | 1402.5989 | 329.8325 | -0.025155 | 16.2237
2019-04-27 21:22 | 0.1708 | -0.0042725 | 11.7311 | 111.6453 | 1.9647 | 5.5563 | 1.5986 | 1.5888 | 0.15015 | 1402.5985 | 326.9348 | -0.026091 | 16.2713
2019-04-27 21:22 | 0.17254 | -0.0041504 | 11.7645 | 112.0377 | 1.9639 | 5.5583 | 1.632 | 1.622 | 0.15175 | 1402.6016 | 330.2634 | -0.024597 | 16.3282
2019-04-27 21:22 | 0.17214 | -0.003418 | 11.7967 | 112.344 | 1.9578 | 5.5613 | 1.6642 | 1.654 | 0.15138 | 1402.6055 | 329.4941 | -0.024687 | 16.3726
2019-04-27 21:22 | 0.17169 | -0.0047913 | 11.8332 | 112.6381 | 1.9623 | 5.5638 | 1.7007 | 1.6902 | 0.15097 | 1402.5985 | 328.6418 | -0.024933 | 16.4161
2019-04-27 21:22 | 0.17153 | -0.0045166 | 11.8647 | 112.916 | 1.9648 | 5.5659 | 1.7322 | 1.7215 | 0.15083 | 1402.6002 | 328.3481 | -0.02487 | 16.4565
2019-04-27 21:22 | 0.17218 | -0.0044556 | 11.8884 | 113.1805 | 1.9691 | 5.5689 | 1.7559 | 1.7451 | 0.15142 | 1402.6016 | 329.5781 | -0.024259 | 16.4949
2019-04-27 21:22 | 0.17246 | -0.004425 | 11.9102 | 113.3899 | 1.9757 | 5.5715 | 1.7777 | 1.7668 | 0.15168 | 1402.6025 | 330.1202 | -0.023931 | 16.5254
2019-04-27 21:22 | 0.17193 | -0.0047607 | 11.9349 | 113.6771 | 1.9816 | 5.5737 | 1.8024 | 1.7913 | 0.15119 | 1402.6005 | 329.1107 | -0.024228 | 16.5675
2019-04-27 21:22 | 0.17178 | -0.0048523 | 11.9552 | 113.8602 | 1.9868 | 5.5766 | 1.8227 | 1.8115 | 0.15105 | 1402.6002 | 328.8218 | -0.024245 | 16.5942
2019-04-27 21:22 | 0.17289 | -0.005188 | 11.9711 | 114.1329 | 1.9799 | 5.5798 | 1.8386 | 1.8273 | 0.15208 | 1402.6001 | 330.9616 | -0.023341 | 16.634
2019-04-27 21:22 | 0.17253 | -0.0054321 | 11.9858 | 114.3597 | 1.9619 | 5.5827 | 1.8533 | 1.8419 | 0.15175 | 1402.5986 | 330.276 | -0.023554 | 16.6672
2019-04-27 21:22 | 0.17204 | -0.0050964 | 12.002 | 114.5177 | 1.963 | 5.5862 | 1.8695 | 1.858 | 0.1513 | 1402.6001 | 329.3308 | -0.023823 | 16.6901
2019-04-27 21:22 | 0.17229 | -0.0053101 | 12.0189 | 114.6735 | 1.9751 | 5.5891 | 1.8864 | 1.8748 | 0.15152 | 1402.5994 | 329.8036 | -0.023564 | 16.7129
2019-04-27 21:22 | 0.17204 | -0.0052185 | 12.037 | 114.8737 | 1.9671 | 5.5922 | 1.9045 | 1.8928 | 0.1513 | 1402.5999 | 329.3319 | -0.023653 | 16.7421
2019-04-27 21:22 | 0.17165 | -0.0055237 | 12.0548 | 114.9757 | 1.957 | 5.5957 | 1.9223 | 1.9105 | 0.15093 | 1402.5983 | 328.5751 | -0.023882 | 16.7571
2019-04-27 21:22 | 0.17246 | -0.0051575 | 12.0759 | 115.1534 | 1.9569 | 5.5988 | 1.9434 | 1.9314 | 0.15168 | 1402.6013 | 330.1272 | -0.023136 | 16.7828
2019-04-27 21:22 | 0.17202 | -0.0047913 | 12.0978 | 115.3335 | 1.968 | 5.6015 | 1.9653 | 1.9532 | 0.15128 | 1402.6028 | 329.2895 | -0.023331 | 16.8089
2019-04-27 21:22 | 0.17261 | -0.0053711 | 12.1153 | 115.4901 | 1.9647 | 5.6048 | 1.9828 | 1.9706 | 0.15182 | 1402.6011 | 330.4186 | -0.022835 | 16.8319
2019-04-27 21:22 | 0.17299 | -0.0054626 | 12.1318 | 115.609 | 1.9656 | 5.6079 | 1.9993 | 1.987 | 0.15217 | 1402.6013 | 331.143 | -0.022471 | 16.8493
2019-04-27 21:22 | 0.17278 | -0.005127 | 12.1484 | 115.7687 | 1.9741 | 5.6113 | 2.0159 | 2.0035 | 0.15198 | 1402.603 | 330.7408 | -0.022523 | 16.8724
2019-04-27 21:22 | 0.17221 | -0.0051575 | 12.1653 | 115.9086 | 1.9895 | 5.6152 | 2.0328 | 2.0203 | 0.15145 | 1402.6023 | 329.6548 | -0.022869 | 16.8929
2019-04-27 21:22 | 0.17134 | -0.0055847 | 12.1815 | 115.9579 | 1.9883 | 5.6188 | 2.049 | 2.0364 | 0.15065 | 1402.5994 | 327.9948 | -0.023472 | 16.9004
2019-04-27 21:22 | 0.17208 | -0.0059204 | 12.1998 | 116.1618 | 1.9854 | 5.6225 | 2.0673 | 2.0546 | 0.15133 | 1402.5989 | 329.4101 | -0.022842 | 16.9302
2019-04-27 21:22 | 0.17251 | -0.0047607 | 12.2193 | 116.3162 | 1.9915 | 5.6251 | 2.0868 | 2.074 | 0.15173 | 1402.6057 | 330.2286 | -0.02234 | 16.9521
2019-04-27 21:22 | 0.17314 | -0.0046387 | 12.2398 | 116.4818 | 1.999 | 5.6276 | 2.1073 | 2.0943 | 0.1523 | 1402.6072 | 331.4212 | -0.021756 | 16.9761
2019-04-27 21:22 | 0.17215 | -0.0046997 | 12.2577 | 116.5888 | 1.9976 | 5.629 | 2.1252 | 2.1122 | 0.1514 | 1402.606 | 329.5397 | -0.022413 | 16.9918
2019-04-27 21:22 | 0.17221 | -0.0053711 | 12.2736 | 116.7776 | 1.993 | 5.6313 | 2.1411 | 2.128 | 0.15145 | 1402.6028 | 329.6562 | -0.022332 | 17.0196
2019-04-27 21:22 | 0.17257 | -0.0049438 | 12.2866 | 116.9151 | 2.0035 | 5.634 | 2.1541 | 2.1409 | 0.15178 | 1402.6057 | 330.3388 | -0.021967 | 17.0394
2019-04-27 21:22 | 0.1717 | -0.0047302 | 12.3062 | 116.9695 | 1.9979 | 5.6377 | 2.1737 | 2.1603 | 0.15098 | 1402.6061 | 328.6702 | -0.022513 | 17.0473
2019-04-27 21:22 | 0.17242 | -0.0046692 | 12.3274 | 117.0499 | 1.9898 | 5.6402 | 2.1949 | 2.1814 | 0.15164 | 1402.6077 | 330.045 | -0.021857 | 17.0589
2019-04-27 21:22 | 0.17236 | -0.0046692 | 12.3466 | 117.1898 | 1.9945 | 5.6428 | 2.2141 | 2.2005 | 0.15159 | 1402.6079 | 329.936 | -0.021803 | 17.0793
2019-04-27 21:22 | 0.17242 | -0.004425 | 12.3677 | 117.4515 | 2.0059 | 5.6452 | 2.2352 | 2.2214 | 0.15164 | 1402.6094 | 330.0417 | -0.021637 | 17.1174
2019-04-27 21:22 | 0.17181 | -0.0045166 | 12.3918 | 117.5583 | 2.0043 | 5.6485 | 2.2593 | 2.2454 | 0.15108 | 1402.6086 | 328.8843 | -0.021978 | 17.133
2019-04-27 21:22 | 0.17221 | -0.0058289 | 12.3948 | 117.6107 | 1.993 | 5.6528 | 2.2623 | 2.2484 | 0.15145 | 1402.6025 | 329.6602 | -0.021745 | 17.1413
2019-04-27 21:22 | 0.17204 | -0.005188 | 12.3928 | 117.7338 | 1.9984 | 5.6557 | 2.2603 | 2.2464 | 0.15129 | 1402.6055 | 329.3259 | -0.021844 | 17.1589
2019-04-27 21:22 | 0.17229 | -0.0045776 | 12.3944 | 117.8234 | 2.0067 | 5.6561 | 2.2619 | 2.248 | 0.15152 | 1402.6089 | 329.7891 | -0.021611 | 17.1717
2019-04-27 21:22 | 0.17195 | -0.0043335 | 12.3933 | 117.9002 | 1.9887 | 5.6572 | 2.2608 | 2.2469 | 0.1512 | 1402.6097 | 329.1339 | -0.021859 | 17.1828
2019-04-27 21:22 | 0.17238 | -0.0053406 | 12.3934 | 118.0222 | 1.9868 | 5.6592 | 2.2609 | 2.247 | 0.15161 | 1402.6052 | 329.9786 | -0.021593 | 17.201
2019-04-27 21:22 | 0.17185 | -0.0050659 | 12.3931 | 118.0496 | 1.9836 | 5.6608 | 2.2606 | 2.2467 | 0.15112 | 1402.606 | 328.9615 | -0.021979 | 17.2049
2019-04-27 21:22 | 0.17283 | -0.0051575 | 12.3916 | 118.21 | 1.986 | 5.6653 | 2.2591 | 2.2453 | 0.15203 | 1402.6067 | 330.8449 | -0.021247 | 17.2282
2019-04-27 21:22 | 0.17251 | -0.0049744 | 12.3651 | 118.1939 | 1.9951 | 5.6709 | 2.2326 | 2.2188 | 0.15173 | 1402.6067 | 330.2271 | -0.021614 | 17.2258
2019-04-27 21:22 | 0.17215 | -0.0047607 | 12.324 | 118.2122 | 1.9945 | 5.6751 | 2.1915 | 2.1781 | 0.1514 | 1402.6067 | 329.5368 | -0.022081 | 17.2284
2019-04-27 21:22 | 0.17191 | -0.0049133 | 12.272 | 118.2136 | 1.9974 | 5.6791 | 2.1395 | 2.1264 | 0.15117 | 1402.6049 | 329.0674 | -0.022542 | 17.2287
2019-04-27 21:22 | 0.17191 | -0.0046692 | 12.2108 | 118.1616 | 1.9985 | 5.6818 | 2.0783 | 2.0656 | 0.15117 | 1402.6051 | 329.0645 | -0.022837 | 17.221
2019-04-27 21:22 | 0.17153 | -0.0053711 | 12.1485 | 118.0452 | 2.0001 | 5.6818 | 2.016 | 2.0036 | 0.15082 | 1402.6002 | 328.3481 | -0.023485 | 17.2044
2019-04-27 21:22 | 0.17221 | -0.0055847 | 12.0859 | 117.9181 | 1.9942 | 5.6782 | 1.9534 | 1.9414 | 0.15145 | 1402.5989 | 329.6539 | -0.023302 | 17.1859
2019-04-27 21:22 | 0.17306 | -0.0049133 | 12.0117 | 117.7457 | 1.9997 | 5.6785 | 1.8792 | 1.8677 | 0.15223 | 1402.6023 | 331.2742 | -0.022992 | 17.1604
2019-04-27 21:22 | 0.1714 | -0.0050354 | 11.9448 | 117.5769 | 1.9925 | 5.677 | 1.8123 | 1.8012 | 0.1507 | 1402.5986 | 328.0903 | -0.0246 | 17.136
2019-04-27 21:22 | 0.17177 | -0.0050354 | 11.889 | 117.2379 | 1.9989 | 5.6746 | 1.7565 | 1.7457 | 0.15105 | 1402.5983 | 328.8138 | -0.024597 | 17.0866
2019-04-27 21:22 | 0.17228 | -0.0055847 | 11.8422 | 117.0094 | 1.9996 | 5.671 | 1.7097 | 1.6992 | 0.15152 | 1402.5952 | 329.7978 | -0.024484 | 17.0535
2019-04-27 21:22 | 0.17211 | -0.0054932 | 11.8 | 116.657 | 1.9997 | 5.6702 | 1.6675 | 1.6573 | 0.15137 | 1402.595 | 329.4706 | -0.024821 | 17.0021
2019-04-27 21:22 | 0.1716 | -0.0046997 | 11.7649 | 116.4347 | 1.9883 | 5.6707 | 1.6324 | 1.6224 | 0.15089 | 1402.5978 | 328.4837 | -0.025336 | 16.9694
2019-04-27 21:22 | 0.17232 | -0.0047913 | 11.7376 | 116.1717 | 1.9917 | 5.6713 | 1.6051 | 1.5952 | 0.15155 | 1402.5979 | 329.8597 | -0.024937 | 16.931
2019-04-27 21:22 | 0.17355 | -0.0049133 | 11.7125 | 115.8071 | 1.989 | 5.6735 | 1.5799 | 1.5702 | 0.15269 | 1402.5984 | 332.214 | -0.024142 | 16.8778
2019-04-27 21:22 | 0.17204 | -0.0050354 | 11.6882 | 115.6503 | 1.9873 | 5.6735 | 1.5557 | 1.5461 | 0.15129 | 1402.5955 | 329.3192 | -0.025419 | 16.8552
2019-04-27 21:22 | 0.17198 | -0.0049133 | 11.6578 | 115.3382 | 1.9917 | 5.669 | 1.5253 | 1.5159 | 0.15124 | 1402.5955 | 329.2092 | -0.025608 | 16.8097
2019-04-27 21:22 | 0.17217 | -0.0043945 | 11.6283 | 115.0963 | 1.9934 | 5.6623 | 1.4958 | 1.4866 | 0.15141 | 1402.5979 | 329.5644 | -0.025582 | 16.7741
2019-04-27 21:22 | 0.17243 | -0.0049744 | 11.5933 | 114.8896 | 1.9899 | 5.6562 | 1.4608 | 1.4518 | 0.15166 | 1402.5947 | 330.0781 | -0.025596 | 16.7442
2019-04-27 21:22 | 0.17164 | -0.005249 | 11.5537 | 114.6502 | 1.9876 | 5.6525 | 1.4212 | 1.4125 | 0.15093 | 1402.5918 | 328.5609 | -0.026417 | 16.7096
2019-04-27 21:22 | 0.172 | -0.0049744 | 11.5115 | 114.4225 | 2.0001 | 5.6499 | 1.379 | 1.3705 | 0.15126 | 1402.5928 | 329.2454 | -0.026342 | 16.6762
2019-04-27 21:22 | 0.17213 | -0.0045471 | 11.4715 | 114.1489 | 1.9925 | 5.6484 | 1.339 | 1.3308 | 0.15138 | 1402.5947 | 329.4928 | -0.026418 | 16.6361
2019-04-27 21:22 | 0.17151 | -0.0045166 | 11.3854 | 113.8398 | 1.9874 | 5.7571 | 1.2529 | 1.2452 | 0.1508 | 1402.5929 | 328.2979 | -0.027326 | 16.5911
2019-04-27 21:22 | 0.17228 | -0.0050659 | 11.431 | 113.6096 | 1.9839 | 5.6715 | 1.2985 | 1.2905 | 0.15152 | 1402.5916 | 329.7885 | -0.026543 | 16.5578
2019-04-27 21:22 | 0.17181 | -0.0049744 | 11.4301 | 113.3829 | 1.9828 | 5.6452 | 1.2976 | 1.2896 | 0.15108 | 1402.5914 | 328.8825 | -0.026899 | 16.5247
2019-04-27 21:22 | 0.17166 | -0.0054626 | 11.4308 | 113.1278 | 1.9843 | 5.6399 | 1.2983 | 1.2903 | 0.15095 | 1402.5889 | 328.5981 | -0.027041 | 16.4878
2019-04-27 21:22 | 0.1723 | -0.0049438 | 11.4303 | 112.985 | 1.9953 | 5.6384 | 1.2978 | 1.2899 | 0.15154 | 1402.5923 | 329.8225 | -0.026524 | 16.4667
2019-04-27 21:22 | 0.17209 | -0.0048523 | 11.4343 | 112.795 | 1.998 | 5.6384 | 1.3018 | 1.2938 | 0.15134 | 1402.5925 | 329.4228 | -0.026656 | 16.439
2019-04-27 21:22 | 0.17166 | -0.0046387 | 11.4701 | 112.697 | 1.9912 | 5.6377 | 1.3376 | 1.3294 | 0.15094 | 1402.5936 | 328.5878 | -0.026789 | 16.4246
2019-04-27 21:22 | 0.17311 | -0.0046387 | 11.4858 | 112.6389 | 1.9909 | 5.6373 | 1.3533 | 1.345 | 0.15228 | 1402.5957 | 331.3744 | -0.025607 | 16.416
2019-04-27 21:22 | 0.17177 | -0.0061951 | 11.4685 | 112.5961 | 1.9921 | 5.6362 | 1.336 | 1.3277 | 0.15105 | 1402.5859 | 328.8231 | -0.026811 | 16.4106
2019-04-27 21:22 | 0.17202 | -0.0052795 | 11.4393 | 112.558 | 1.9902 | 5.7448 | 1.3068 | 1.2988 | 0.15128 | 1402.5903 | 329.2826 | -0.026715 | 16.4046
2019-04-27 21:22 | 0.17226 | -0.0045776 | 11.4156 | 112.5227 | 1.9797 | 5.6474 | 1.2831 | 1.2752 | 0.1515 | 1402.5938 | 329.7447 | -0.026605 | 16.3991
2019-04-27 21:22 | 0.17247 | -0.0056763 | 11.3891 | 112.4351 | 1.99 | 5.6368 | 1.2566 | 1.2489 | 0.1517 | 1402.5881 | 330.1554 | -0.026652 | 16.3868
2019-04-27 21:22 | 0.17228 | -0.0058594 | 11.3463 | 112.2991 | 1.9899 | 5.6374 | 1.2138 | 1.2064 | 0.15152 | 1402.5864 | 329.7956 | -0.027024 | 16.3671
2019-04-27 21:22 | 0.17143 | -0.0053711 | 11.2902 | 112.2086 | 1.9856 | 5.638 | 1.1577 | 1.1505 | 0.15074 | 1402.5869 | 328.1606 | -0.027923 | 16.3538
2019-04-27 21:22 | 0.17145 | -0.0057983 | 11.2404 | 112.0769 | 1.9849 | 5.638 | 1.1079 | 1.1011 | 0.15076 | 1402.584 | 328.2019 | -0.028189 | 16.3348
2019-04-27 21:22 | 0.17262 | -0.0059204 | 11.1958 | 111.7925 | 1.9779 | 5.6358 | 1.0633 | 1.0567 | 0.15184 | 1402.5842 | 330.4468 | -0.027536 | 16.2933
2019-04-27 21:22 | 0.17215 | -0.0059204 | 11.155 | 111.551 | 1.988 | 5.6337 | 1.0225 | 1.0162 | 0.1514 | 1402.583 | 329.5419 | -0.028101 | 16.2581
2019-04-27 21:22 | 0.17194 | -0.0064392 | 11.1106 | 111.308 | 1.9847 | 5.6314 | 0.9781 | 0.97209 | 0.15121 | 1402.5793 | 329.1494 | -0.028518 | 16.223
2019-04-27 21:22 | 0.17262 | -0.0061035 | 11.0666 | 111.0287 | 1.9857 | 5.6286 | 0.93412 | 0.92838 | 0.15184 | 1402.5813 | 330.4486 | -0.028205 | 16.182
2019-04-27 21:22 | 0.17213 | -0.006073 | 11.0281 | 110.7566 | 1.9829 | 5.6265 | 0.89563 | 0.89013 | 0.15138 | 1402.5803 | 329.5066 | -0.028771 | 16.1424
2019-04-27 21:22 | 0.17209 | -0.0057068 | 10.9902 | 110.4061 | 1.9901 | 5.6205 | 0.85766 | 0.85239 | 0.15135 | 1402.5813 | 329.4298 | -0.028969 | 16.0912
2019-04-27 21:22 | 0.17234 | -0.0057983 | 10.9567 | 110.1438 | 2.0023 | 5.6146 | 0.8242 | 0.81914 | 0.15157 | 1402.5808 | 329.9012 | -0.028959 | 16.053
2019-04-27 21:22 | 0.17307 | -0.0063477 | 10.9377 | 109.8809 | 1.9939 | 5.6083 | 0.80517 | 0.80022 | 0.15226 | 1402.5786 | 331.3196 | -0.028532 | 16.0148
2019-04-27 21:22 | 0.17283 | -0.0064087 | 10.9121 | 109.5528 | 1.9874 | 5.6013 | 0.7796 | 0.77481 | 0.15203 | 1402.5776 | 330.8494 | -0.028852 | 15.9671
2019-04-27 21:22 | 0.1733 | -0.0071716 | 10.8713 | 109.2591 | 1.9903 | 5.5945 | 0.7388 | 0.73426 | 0.15247 | 1402.5737 | 331.7636 | -0.02875 | 15.9245
2019-04-27 21:22 | 0.1722 | -0.0073242 | 10.8188 | 109.0585 | 1.9984 | 5.5884 | 0.68631 | 0.6821 | 0.15146 | 1402.5708 | 329.6652 | -0.029858 | 15.8955
2019-04-27 21:22 | 0.1716 | -0.0064087 | 10.7715 | 108.6763 | 2.0025 | 5.5823 | 0.63895 | 0.63503 | 0.1509 | 1402.5739 | 328.4957 | -0.030498 | 15.8394
2019-04-27 21:22 | 0.1727 | -0.006012 | 10.7267 | 108.3899 | 2.0009 | 5.5755 | 0.59417 | 0.59052 | 0.15191 | 1402.5767 | 330.5901 | -0.029871 | 15.7974
2019-04-27 21:22 | 0.17281 | -0.0058899 | 10.6859 | 108.0861 | 2.0018 | 5.5686 | 0.55344 | 0.55003 | 0.15201 | 1402.5769 | 330.8058 | -0.029984 | 15.7531
2019-04-27 21:22 | 0.172 | -0.0068054 | 10.6467 | 107.7731 | 1.996 | 5.5627 | 0.51417 | 0.51101 | 0.15127 | 1402.5706 | 329.2598 | -0.030858 | 15.7079
2019-04-27 21:22 | 0.17288 | -0.0062561 | 10.6071 | 107.4018 | 1.9991 | 5.5564 | 0.47457 | 0.47165 | 0.15208 | 1402.574 | 330.9546 | -0.030351 | 15.6535
2019-04-27 21:22 | 0.17237 | -0.0062561 | 10.565 | 107.1106 | 1.9988 | 5.5496 | 0.43245 | 0.4298 | 0.15161 | 1402.5725 | 329.9768 | -0.030952 | 15.6111
2019-04-27 21:22 | 0.17264 | -0.0065918 | 10.5082 | 106.7283 | 1.9922 | 5.5432 | 0.37571 | 0.3734 | 0.15186 | 1402.5703 | 330.4877 | -0.031061 | 15.5555
2019-04-27 21:22 | 0.17235 | -0.0056458 | 10.4603 | 106.4217 | 1.9922 | 5.5366 | 0.32781 | 0.32579 | 0.15159 | 1402.574 | 329.9329 | -0.031459 | 15.5104
2019-04-27 21:22 | 0.17249 | -0.0069275 | 10.4238 | 106.0716 | 1.9959 | 5.5305 | 0.29127 | 0.28948 | 0.15172 | 1402.5671 | 330.2018 | -0.031627 | 15.4599
2019-04-27 21:22 | 0.17234 | -0.0055237 | 10.4002 | 105.7347 | 1.9865 | 5.5253 | 0.26768 | 0.26603 | 0.15157 | 1402.5737 | 329.8947 | -0.031772 | 15.4102
2019-04-27 21:22 | 0.17218 | -0.006073 | 10.3817 | 105.4664 | 1.9845 | 5.5189 | 0.24918 | 0.24765 | 0.15144 | 1402.5703 | 329.6117 | -0.032015 | 15.3714
2019-04-27 21:22 | 0.17182 | -0.0062561 | 10.334 | 105.066 | 1.9897 | 5.5283 | 0.20146 | 0.20022 | 0.15111 | 1402.5682 | 328.9259 | -0.032542 | 15.3131
2019-04-27 21:22 | 0.17105 | -0.0059509 | 10.2811 | 104.7246 | 1.9812 | 5.5023 | 0.14855 | 0.14764 | 0.15039 | 1402.568 | 327.4381 | -0.033378 | 15.2633
2019-04-27 21:22 | 0.16785 | -0.0058899 | 10.2774 | 104.4219 | 1.9788 | 5.4992 | 0.14493 | 0.14403 | 0.14745 | 1402.5642 | 321.3195 | -0.035811 | 15.2195
2019-04-27 21:22 | 0.013644 | -0.0079651 | 10.2833 | 104.0738 | 1.9757 | 5.5412 | 0.15078 | 0.14985 | 0.0089668 | 1402.3625 | 26.1207 | -0.14979 | 15.184

## STN040
Time | Conductivity | Temperature | Pressure | Dissolved O₂ saturation | Chlorophyll a | pH | Sea pressure | Depth | Salinity | Speed of sound | Specific conductivity | Density anomaly | Dissolved O₂ concentration | LON | LAT
2019-04-28 21:20 | -0.0012465 | -1.3725 | 10.2852 | 110.6504 | 2.2229 | 7.2448 | 0.15269 | 0.15176 | 0 | 1395.3646 | -2.5116 | -0.2673 | 16.7882
2019-04-28 21:20 | -0.0012454 | -0.18704 | 10.2845 | 110.3497 | 2.2229 | 7.2448 | 0.15198 | 0.15105 | 0 | 1401.4458 | -2.4 | -0.16966 | 16.1825
2019-04-28 21:20 | -0.0012454 | -0.18704 | 10.2845 | 110.0617 | 2.2229 | 7.2448 | 0.15198 | 0.15105 | 0 | 1401.4458 | -2.4 | -0.16966 | 16.1403
2019-04-28 21:20 | 0.18114 | -0.042145 | 10.2856 | 109.7673 | 2.2096 | 5.6125 | 0.1531 | 0.15216 | 0.15988 | 1402.3988 | 347.2132 | -0.028015 | 16.0136
2019-04-28 21:20 | 0.18059 | -0.036743 | 10.2864 | 109.4799 | 2.2102 | 5.2498 | 0.15387 | 0.15293 | 0.15934 | 1402.4253 | 346.0936 | -0.028082 | 15.9693
2019-04-28 21:20 | 0.1807 | -0.032288 | 10.2852 | 109.2209 | 2.2124 | 7.0375 | 0.15268 | 0.15174 | 0.15943 | 1402.4479 | 346.2545 | -0.027718 | 15.9295
2019-04-28 21:20 | 0.18044 | -0.029419 | 10.2853 | 108.9577 | 2.2241 | 2.6212 | 0.15277 | 0.15183 | 0.15917 | 1402.4619 | 345.7119 | -0.027735 | 15.8899
2019-04-28 21:20 | 0.18048 | -0.028473 | 10.2858 | 108.7652 | 2.2188 | 3.9092 | 0.15334 | 0.15239 | 0.1592 | 1402.4667 | 345.7724 | -0.027643 | 15.8614
2019-04-28 21:20 | 0.18112 | -0.026398 | 10.3115 | 108.468 | 2.2233 | 4.0038 | 0.17902 | 0.17792 | 0.15978 | 1402.4785 | 346.9785 | -0.026892 | 15.8171
2019-04-28 21:20 | 0.18008 | -0.024109 | 10.3117 | 108.3277 | 2.2296 | 4.0733 | 0.17916 | 0.17806 | 0.15881 | 1402.4885 | 344.9572 | -0.027534 | 15.7957
2019-04-28 21:20 | 0.18067 | -0.024139 | 10.306 | 108.2532 | 2.2311 | 4.1191 | 0.1735 | 0.17243 | 0.15935 | 1402.4891 | 346.0809 | -0.02712 | 15.7848
2019-04-28 21:20 | 0.18125 | -0.022797 | 10.309 | 108.0292 | 2.2213 | 4.074 | 0.17645 | 0.17537 | 0.15989 | 1402.4967 | 347.1868 | -0.026575 | 15.7515
2019-04-28 21:20 | 0.18031 | -0.021942 | 10.3091 | 107.8959 | 2.2233 | 4.1008 | 0.17657 | 0.17549 | 0.15901 | 1402.4998 | 345.3654 | -0.027237 | 15.7317
2019-04-28 21:20 | 0.1801 | -0.021454 | 10.3146 | 107.7725 | 2.2192 | 4.1377 | 0.18205 | 0.18094 | 0.15882 | 1402.502 | 344.9608 | -0.027336 | 15.7135
2019-04-28 21:20 | 0.18067 | -0.020477 | 10.3202 | 107.5585 | 2.2247 | 4.2377 | 0.18772 | 0.18656 | 0.15934 | 1402.5077 | 346.0362 | -0.026814 | 15.6819
2019-04-28 21:20 | 0.18063 | -0.020599 | 10.3227 | 107.4449 | 2.2323 | 4.2837 | 0.19024 | 0.18907 | 0.1593 | 1402.5072 | 345.9653 | -0.026838 | 15.6653
2019-04-28 21:20 | 0.17938 | -0.020081 | 10.3206 | 107.2586 | 2.2423 | 4.2835 | 0.18811 | 0.18696 | 0.15815 | 1402.5082 | 343.5688 | -0.027762 | 15.6381
2019-04-28 21:20 | 0.18059 | -0.020081 | 10.3281 | 107.1456 | 2.2419 | 4.3252 | 0.19561 | 0.19441 | 0.15926 | 1402.5099 | 345.8868 | -0.026806 | 15.6215
2019-04-28 21:20 | 0.18031 | -0.016327 | 10.3288 | 107.0757 | 2.236 | 4.4008 | 0.19633 | 0.19512 | 0.15898 | 1402.5283 | 345.2961 | -0.026779 | 15.6097
2019-04-28 21:20 | 0.18003 | -0.016571 | 10.3313 | 106.9545 | 2.2328 | 4.3979 | 0.19876 | 0.19754 | 0.15872 | 1402.5267 | 344.756 | -0.026997 | 15.5921
2019-04-28 21:20 | 0.18033 | -0.017242 | 10.342 | 106.7917 | 2.2298 | 4.4782 | 0.20946 | 0.20817 | 0.15901 | 1402.5239 | 345.3447 | -0.026756 | 15.5687
2019-04-28 21:20 | 0.18037 | -0.014008 | 10.3333 | 106.73 | 2.2266 | 4.4982 | 0.20084 | 0.1996 | 0.15902 | 1402.5402 | 345.3763 | -0.026565 | 15.5582
2019-04-28 21:20 | 0.17925 | -0.013336 | 10.332 | 106.5956 | 2.2278 | 4.4892 | 0.19949 | 0.19826 | 0.15799 | 1402.542 | 343.2319 | -0.027375 | 15.5385
2019-04-28 21:20 | 0.17959 | -0.013977 | 10.3385 | 106.5016 | 2.2266 | 4.5033 | 0.20597 | 0.20471 | 0.15831 | 1402.5394 | 343.8917 | -0.027125 | 15.525
2019-04-28 21:20 | 0.18035 | -0.013031 | 10.3519 | 106.4274 | 2.2221 | 4.5566 | 0.2194 | 0.21805 | 0.159 | 1402.5453 | 345.3283 | -0.026423 | 15.5137
2019-04-28 21:20 | 0.17984 | -0.012634 | 10.3329 | 106.3102 | 2.2204 | 4.545 | 0.20041 | 0.19918 | 0.15853 | 1402.5463 | 344.3456 | -0.026881 | 15.4965
2019-04-28 21:20 | 0.17988 | -0.013184 | 10.3239 | 106.2066 | 2.2174 | 4.5372 | 0.19142 | 0.19025 | 0.15857 | 1402.5436 | 344.4251 | -0.026933 | 15.4816
2019-04-28 21:20 | 0.18023 | -0.014252 | 10.3344 | 106.1559 | 2.2253 | 4.5453 | 0.20186 | 0.20062 | 0.1589 | 1402.5387 | 345.1265 | -0.026676 | 15.4747
2019-04-28 21:20 | 0.1801 | -0.013428 | 10.3504 | 106.0368 | 2.2228 | 4.5762 | 0.2179 | 0.21656 | 0.15878 | 1402.543 | 344.8628 | -0.026642 | 15.457
2019-04-28 21:20 | 0.1802 | -0.013062 | 10.3595 | 105.9305 | 2.2205 | 4.5926 | 0.22699 | 0.2256 | 0.15886 | 1402.5452 | 345.0393 | -0.026501 | 15.4413
2019-04-28 21:20 | 0.18018 | -0.012604 | 10.3632 | 105.8652 | 2.2287 | 4.5915 | 0.23068 | 0.22926 | 0.15884 | 1402.5475 | 344.9976 | -0.026467 | 15.4316
2019-04-28 21:20 | 0.17944 | -0.011505 | 10.3645 | 105.8207 | 2.2323 | 4.596 | 0.23198 | 0.23055 | 0.15816 | 1402.552 | 343.5717 | -0.02695 | 15.4247
2019-04-28 21:20 | 0.17982 | -0.012634 | 10.366 | 105.749 | 2.2317 | 4.5992 | 0.23351 | 0.23207 | 0.15851 | 1402.5468 | 344.3102 | -0.026727 | 15.4147
2019-04-28 21:20 | 0.18023 | -0.012238 | 10.3658 | 105.7288 | 2.2362 | 4.5999 | 0.23334 | 0.23191 | 0.15889 | 1402.5493 | 345.1017 | -0.026387 | 15.4115
2019-04-28 21:20 | 0.18003 | -0.012512 | 10.366 | 105.7093 | 2.236 | 4.6024 | 0.23349 | 0.23206 | 0.1587 | 1402.5476 | 344.7072 | -0.026562 | 15.4088
2019-04-28 21:20 | 0.18025 | -0.012024 | 10.3668 | 105.6607 | 2.2358 | 4.6053 | 0.23429 | 0.23285 | 0.15891 | 1402.5504 | 345.1356 | -0.026355 | 15.4015
2019-04-28 21:20 | 0.17989 | -0.012817 | 10.3711 | 105.6235 | 2.239 | 4.6096 | 0.2386 | 0.23714 | 0.15858 | 1402.5461 | 344.4577 | -0.026655 | 15.3965
2019-04-28 21:20 | 0.18042 | -0.013245 | 10.3738 | 105.5372 | 2.2274 | 4.6166 | 0.24135 | 0.23987 | 0.15907 | 1402.5446 | 345.4769 | -0.026267 | 15.384
2019-04-28 21:20 | 0.17944 | -0.012299 | 10.3715 | 105.4467 | 2.225 | 4.6184 | 0.23895 | 0.23748 | 0.15816 | 1402.5481 | 343.582 | -0.026965 | 15.3705
2019-04-28 21:20 | 0.18033 | -0.012146 | 10.3703 | 105.4083 | 2.2306 | 4.6186 | 0.23783 | 0.23637 | 0.15898 | 1402.5499 | 345.2817 | -0.026287 | 15.3648
2019-04-28 21:20 | 0.18065 | -0.011871 | 10.3715 | 105.2824 | 2.2328 | 4.623 | 0.23897 | 0.2375 | 0.15928 | 1402.5519 | 345.894 | -0.02602 | 15.3463
2019-04-28 21:20 | 0.18005 | -0.012756 | 10.3731 | 105.2912 | 2.2374 | 4.6296 | 0.24057 | 0.23909 | 0.15872 | 1402.5465 | 344.7465 | -0.026527 | 15.348
2019-04-28 21:20 | 0.17889 | -0.010712 | 10.3631 | 105.2481 | 2.2383 | 4.6279 | 0.23056 | 0.22915 | 0.15765 | 1402.5553 | 342.5122 | -0.027323 | 15.3409
2019-04-28 21:20 | 0.17944 | -0.010803 | 10.3684 | 105.1616 | 2.2228 | 4.6277 | 0.23589 | 0.23444 | 0.15815 | 1402.5557 | 343.5634 | -0.026886 | 15.3283
2019-04-28 21:20 | 0.18076 | -0.011169 | 10.382 | 105.163 | 2.2211 | 4.6413 | 0.2495 | 0.24796 | 0.15938 | 1402.5557 | 346.1023 | -0.025836 | 15.3285
2019-04-28 21:20 | 0.17986 | -0.011108 | 10.4076 | 105.1354 | 2.2344 | 4.7441 | 0.27513 | 0.27344 | 0.15854 | 1402.5552 | 344.3636 | -0.02639 | 15.3246
2019-04-28 21:20 | 0.18016 | -0.010956 | 10.4474 | 105.0683 | 2.2477 | 4.7097 | 0.31493 | 0.31299 | 0.15882 | 1402.557 | 344.941 | -0.025949 | 15.3147
2019-04-28 21:20 | 0.17999 | -0.011841 | 10.4839 | 105.2179 | 2.239 | 4.6734 | 0.35144 | 0.34928 | 0.15866 | 1402.5529 | 344.6263 | -0.025948 | 15.3369
2019-04-28 21:20 | 0.18016 | -0.012146 | 10.511 | 105.2741 | 2.2278 | 4.6627 | 0.37847 | 0.37615 | 0.15882 | 1402.5519 | 344.9558 | -0.025701 | 15.3452
2019-04-28 21:20 | 0.18012 | -0.012482 | 10.5358 | 105.4691 | 2.2283 | 4.6661 | 0.40334 | 0.40087 | 0.15879 | 1402.5507 | 344.8876 | -0.025625 | 15.3738
2019-04-28 21:20 | 0.18033 | -0.013184 | 10.572 | 105.7487 | 2.2274 | 4.6735 | 0.43948 | 0.43678 | 0.15899 | 1402.5479 | 345.2947 | -0.025328 | 15.4148
2019-04-28 21:20 | 0.18041 | -0.013824 | 10.5973 | 105.8469 | 2.2265 | 4.6776 | 0.46483 | 0.46197 | 0.15906 | 1402.545 | 345.4477 | -0.025182 | 15.4294
2019-04-28 21:20 | 0.17989 | -0.013 | 10.6106 | 106.0192 | 2.2281 | 4.6898 | 0.4781 | 0.47516 | 0.15858 | 1402.5488 | 344.4594 | -0.02545 | 15.4542
2019-04-28 21:20 | 0.18056 | -0.012665 | 10.6231 | 106.3015 | 2.2265 | 4.6966 | 0.49065 | 0.48763 | 0.15919 | 1402.5516 | 345.7224 | -0.024863 | 15.4952
2019-04-28 21:20 | 0.1804 | -0.012756 | 10.642 | 106.4117 | 2.2192 | 4.7122 | 0.50947 | 0.50634 | 0.15905 | 1402.5511 | 345.4337 | -0.024888 | 15.5113
2019-04-28 21:20 | 0.18003 | -0.013184 | 10.6536 | 106.6197 | 2.2142 | 4.7294 | 0.52112 | 0.51792 | 0.15871 | 1402.5488 | 344.7148 | -0.025142 | 15.5418
2019-04-28 21:20 | 0.17976 | -0.013489 | 10.6759 | 106.7108 | 2.2203 | 4.7427 | 0.54336 | 0.54002 | 0.15846 | 1402.5471 | 344.2116 | -0.02525 | 15.5553
2019-04-28 21:20 | 0.17936 | -0.013184 | 10.6907 | 106.9169 | 2.2245 | 4.7604 | 0.55818 | 0.55475 | 0.15809 | 1402.5485 | 343.4474 | -0.025456 | 15.5852
2019-04-28 21:20 | 0.18063 | -0.013184 | 10.6993 | 107.0726 | 2.2266 | 4.7768 | 0.56675 | 0.56327 | 0.15926 | 1402.5502 | 345.8731 | -0.024452 | 15.6078
2019-04-28 21:20 | 0.17984 | -0.013 | 10.7159 | 107.258 | 2.2308 | 4.7957 | 0.58344 | 0.57985 | 0.15853 | 1402.5503 | 344.35 | -0.024958 | 15.6348
2019-04-28 21:20 | 0.18023 | -0.013184 | 10.7265 | 107.306 | 2.2302 | 4.8014 | 0.59396 | 0.59031 | 0.1589 | 1402.5502 | 345.1126 | -0.024615 | 15.6419
2019-04-28 21:20 | 0.18006 | -0.013763 | 10.7328 | 107.4363 | 2.2363 | 4.8133 | 0.60033 | 0.59664 | 0.15874 | 1402.5472 | 344.7939 | -0.024748 | 15.6611
2019-04-28 21:20 | 0.18006 | -0.013855 | 10.7426 | 107.6161 | 2.2372 | 4.8169 | 0.61007 | 0.60632 | 0.15874 | 1402.5469 | 344.7948 | -0.024705 | 15.6874
2019-04-28 21:20 | 0.18046 | -0.013489 | 10.7619 | 107.7117 | 2.2301 | 4.8233 | 0.62942 | 0.62556 | 0.15911 | 1402.5494 | 345.5505 | -0.024282 | 15.7011
2019-04-28 21:20 | 0.17986 | -0.013306 | 10.7881 | 107.8103 | 2.2335 | 4.8287 | 0.65562 | 0.65159 | 0.15855 | 1402.5498 | 344.3897 | -0.024596 | 15.7155
2019-04-28 21:20 | 0.17942 | -0.013489 | 10.8047 | 107.934 | 2.2318 | 4.8397 | 0.67215 | 0.66802 | 0.15815 | 1402.5488 | 343.5591 | -0.024853 | 15.7336
2019-04-28 21:20 | 0.18008 | -0.013428 | 10.8216 | 108.0731 | 2.2325 | 4.8603 | 0.68905 | 0.68482 | 0.15876 | 1402.5503 | 344.8253 | -0.024262 | 15.7538
2019-04-28 21:20 | 0.18127 | -0.013336 | 10.8323 | 108.2624 | 2.2255 | 4.8767 | 0.69978 | 0.69548 | 0.15986 | 1402.5522 | 347.1053 | -0.023298 | 15.7812
2019-04-28 21:20 | 0.17948 | -0.01416 | 10.8477 | 108.2914 | 2.2282 | 4.894 | 0.71524 | 0.71084 | 0.1582 | 1402.546 | 343.6754 | -0.024634 | 15.786
2019-04-28 21:20 | 0.1801 | -0.013977 | 10.8605 | 108.5161 | 2.2292 | 4.8863 | 0.728 | 0.72353 | 0.15878 | 1402.5481 | 344.8681 | -0.024084 | 15.8186
2019-04-28 21:20 | 0.17897 | -0.013458 | 10.87 | 108.6321 | 2.2262 | 4.8803 | 0.73753 | 0.733 | 0.15773 | 1402.5493 | 342.6888 | -0.024863 | 15.8354
2019-04-28 21:20 | 0.17999 | -0.013824 | 10.8824 | 108.7427 | 2.2351 | 4.9047 | 0.74987 | 0.74527 | 0.15867 | 1402.549 | 344.6486 | -0.02405 | 15.8516
2019-04-28 21:20 | 0.17999 | -0.013489 | 10.8969 | 108.825 | 2.2309 | 4.913 | 0.76441 | 0.75971 | 0.15867 | 1402.5509 | 344.6436 | -0.023955 | 15.8634
2019-04-28 21:20 | 0.18027 | -0.013123 | 10.9124 | 108.9927 | 2.2173 | 4.9264 | 0.77987 | 0.77507 | 0.15893 | 1402.5533 | 345.1822 | -0.023638 | 15.8877
2019-04-28 21:20 | 0.1802 | -0.013336 | 10.9301 | 109.0322 | 2.2245 | 4.9462 | 0.79758 | 0.79268 | 0.15886 | 1402.5524 | 345.0399 | -0.023619 | 15.8936
2019-04-28 21:20 | 0.17948 | -0.01355 | 10.9483 | 109.1906 | 2.2292 | 4.9399 | 0.81582 | 0.81081 | 0.1582 | 1402.5507 | 343.6666 | -0.024085 | 15.9168
2019-04-28 21:20 | 0.18008 | -0.013306 | 10.9654 | 109.3121 | 2.2296 | 4.9484 | 0.83293 | 0.82781 | 0.15876 | 1402.553 | 344.8222 | -0.023523 | 15.9344
2019-04-28 21:20 | 0.18006 | -0.013123 | 10.9851 | 109.491 | 2.2324 | 4.9538 | 0.85261 | 0.84737 | 0.15874 | 1402.5541 | 344.7838 | -0.023426 | 15.9604
2019-04-28 21:20 | 0.17955 | -0.013 | 11.0062 | 109.6248 | 2.239 | 4.983 | 0.87368 | 0.86831 | 0.15827 | 1402.5544 | 343.8042 | -0.023698 | 15.9799
2019-04-28 21:20 | 0.18006 | -0.013092 | 11.02 | 109.7744 | 2.2288 | 4.9923 | 0.88752 | 0.88207 | 0.15874 | 1402.5549 | 344.783 | -0.023247 | 16.0016
2019-04-28 21:20 | 0.17959 | -0.013367 | 11.03 | 109.9467 | 2.2321 | 5.0023 | 0.8975 | 0.89199 | 0.1583 | 1402.553 | 343.8807 | -0.023572 | 16.0269
2019-04-28 21:20 | 0.17974 | -0.013428 | 11.0384 | 110.0928 | 2.2421 | 4.9926 | 0.90592 | 0.90035 | 0.15844 | 1402.5531 | 344.1711 | -0.023418 | 16.0483
2019-04-28 21:20 | 0.17989 | -0.013458 | 11.0431 | 110.2179 | 2.2356 | 4.985 | 0.91059 | 0.905 | 0.15858 | 1402.5532 | 344.4608 | -0.023282 | 16.0665
2019-04-28 21:20 | 0.18046 | -0.013336 | 11.059 | 110.3571 | 2.2317 | 4.9885 | 0.92647 | 0.92078 | 0.1591 | 1402.5548 | 345.5455 | -0.022763 | 16.0867
2019-04-28 21:20 | 0.17951 | -0.01358 | 11.0722 | 110.4075 | 2.2334 | 5.0138 | 0.93975 | 0.93397 | 0.15823 | 1402.5525 | 343.7377 | -0.023428 | 16.0942
2019-04-28 21:20 | 0.17921 | -0.01355 | 11.0964 | 110.5777 | 2.2388 | 4.9916 | 0.9639 | 0.95797 | 0.15795 | 1402.5526 | 343.1579 | -0.023533 | 16.119
2019-04-28 21:20 | 0.18001 | -0.01355 | 11.1108 | 110.685 | 2.2352 | 5.0228 | 0.97831 | 0.9723 | 0.15869 | 1402.5538 | 344.6786 | -0.022858 | 16.1346
2019-04-28 21:20 | 0.17984 | -0.013397 | 11.1246 | 110.8289 | 2.2343 | 5.0311 | 0.99206 | 0.98596 | 0.15853 | 1402.5547 | 344.3508 | -0.022907 | 16.1555
2019-04-28 21:20 | 0.17997 | -0.013367 | 11.1434 | 110.9509 | 2.2441 | 5.03 | 1.0109 | 1.0047 | 0.15865 | 1402.5552 | 344.6034 | -0.022709 | 16.1733
2019-04-28 21:20 | 0.18025 | -0.013 | 11.156 | 111.0866 | 2.2389 | 5.052 | 1.0235 | 1.0172 | 0.15891 | 1402.5576 | 345.1419 | -0.022407 | 16.1929
2019-04-28 21:20 | 0.1801 | -0.013123 | 11.1679 | 111.2199 | 2.2343 | 5.0739 | 1.0354 | 1.029 | 0.15877 | 1402.557 | 344.8533 | -0.022469 | 16.2124
2019-04-28 21:20 | 0.17912 | -0.013702 | 11.1898 | 111.37 | 2.2355 | 5.0507 | 1.0573 | 1.0508 | 0.15787 | 1402.5532 | 342.9778 | -0.02314 | 16.2346
2019-04-28 21:20 | 0.17989 | -0.013214 | 11.2174 | 111.4645 | 2.2311 | 5.0242 | 1.0849 | 1.0782 | 0.15858 | 1402.557 | 344.4556 | -0.022381 | 16.2481
2019-04-28 21:20 | 0.17993 | -0.013702 | 11.2454 | 111.6453 | 2.236 | 5.0173 | 1.1129 | 1.1061 | 0.15862 | 1402.5551 | 344.5342 | -0.022241 | 16.2747
2019-04-28 21:20 | 0.18031 | -0.013214 | 11.2731 | 111.9171 | 2.2382 | 5.0354 | 1.1406 | 1.1336 | 0.15896 | 1402.5583 | 345.252 | -0.021783 | 16.314
2019-04-28 21:20 | 0.17968 | -0.012726 | 11.2913 | 112.1233 | 2.2349 | 5.0474 | 1.1588 | 1.1517 | 0.15838 | 1402.5603 | 344.0511 | -0.022132 | 16.3439
2019-04-28 21:20 | 0.17942 | -0.013519 | 11.3045 | 112.3734 | 2.2345 | 5.0558 | 1.172 | 1.1648 | 0.15814 | 1402.5563 | 343.5536 | -0.022316 | 16.3808
2019-04-28 21:20 | 0.17929 | -0.013336 | 11.3175 | 112.4066 | 2.2346 | 5.0451 | 1.185 | 1.1777 | 0.15802 | 1402.5571 | 343.2978 | -0.022339 | 16.3855
2019-04-28 21:20 | 0.17942 | -0.01358 | 11.3331 | 112.62 | 2.2339 | 5.0476 | 1.2006 | 1.1932 | 0.15814 | 1402.5564 | 343.5536 | -0.022175 | 16.4167
2019-04-28 21:20 | 0.17896 | -0.013306 | 11.3452 | 112.9117 | 2.2336 | 5.0383 | 1.2127 | 1.2053 | 0.15772 | 1402.5574 | 342.6812 | -0.02244 | 16.4592
2019-04-28 21:20 | 0.18004 | -0.012756 | 11.352 | 112.9771 | 2.2293 | 5.0472 | 1.2195 | 1.2121 | 0.15871 | 1402.5615 | 344.7378 | -0.021554 | 16.4684
2019-04-28 21:20 | 0.17944 | -0.012482 | 11.3629 | 113.1274 | 2.2262 | 5.0682 | 1.2304 | 1.2228 | 0.15815 | 1402.5625 | 343.5757 | -0.02194 | 16.4902
2019-04-28 21:20 | 0.17923 | -0.012848 | 11.3719 | 113.2032 | 2.2263 | 5.0745 | 1.2394 | 1.2318 | 0.15796 | 1402.5605 | 343.1815 | -0.022075 | 16.5014
2019-04-28 21:20 | 0.1797 | -0.012634 | 11.3775 | 113.3495 | 2.2253 | 5.0882 | 1.245 | 1.2374 | 0.1584 | 1402.5623 | 344.084 | -0.021675 | 16.5226
2019-04-28 21:20 | 0.17955 | -0.012756 | 11.3805 | 113.4329 | 2.2322 | 5.0643 | 1.248 | 1.2403 | 0.15826 | 1402.5614 | 343.7958 | -0.021782 | 16.5348
2019-04-28 21:20 | 0.17934 | -0.012695 | 11.389 | 113.5065 | 2.2395 | 5.0901 | 1.2565 | 1.2487 | 0.15807 | 1402.5616 | 343.3968 | -0.021893 | 16.5456
2019-04-28 21:20 | 0.17885 | -0.012573 | 11.4057 | 113.633 | 2.2296 | 5.1147 | 1.2732 | 1.2654 | 0.15761 | 1402.5619 | 342.4531 | -0.022173 | 16.564
2019-04-28 21:20 | 0.17974 | -0.012451 | 11.4344 | 113.682 | 2.2305 | 5.1143 | 1.3019 | 1.2939 | 0.15843 | 1402.5641 | 344.1532 | -0.021346 | 16.571
2019-04-28 21:20 | 0.17961 | -0.012085 | 11.4567 | 113.8437 | 2.2348 | 5.1176 | 1.3242 | 1.316 | 0.15831 | 1402.5662 | 343.895 | -0.02131 | 16.5944
2019-04-28 21:20 | 0.17925 | -0.012329 | 11.4767 | 114.0738 | 2.2375 | 5.1262 | 1.3442 | 1.3359 | 0.15798 | 1402.5647 | 343.2101 | -0.021496 | 16.6281
2019-04-28 21:20 | 0.18057 | -0.011841 | 11.4992 | 114.1861 | 2.2398 | 5.1095 | 1.3667 | 1.3583 | 0.1592 | 1402.5692 | 345.7379 | -0.020347 | 16.6441
2019-04-28 21:20 | 0.17959 | -0.011932 | 11.533 | 114.3586 | 2.2483 | 5.119 | 1.4005 | 1.3919 | 0.15829 | 1402.5679 | 343.8563 | -0.020926 | 16.6694
2019-04-28 21:20 | 0.17872 | -0.011353 | 11.5301 | 114.5228 | 2.2436 | 5.13 | 1.3976 | 1.389 | 0.15748 | 1402.5697 | 342.183 | -0.021564 | 16.6931
2019-04-28 21:20 | 0.17993 | -0.011688 | 11.5294 | 114.652 | 2.2488 | 5.1296 | 1.3969 | 1.3883 | 0.1586 | 1402.5697 | 344.5045 | -0.020671 | 16.712
2019-04-28 21:20 | 0.17953 | -0.010925 | 11.5299 | 114.8274 | 2.2519 | 5.1146 | 1.3974 | 1.3888 | 0.15823 | 1402.573 | 343.7338 | -0.020922 | 16.7373
2019-04-28 21:20 | 0.1803 | -0.011444 | 11.5298 | 114.9017 | 2.2506 | 5.0751 | 1.3973 | 1.3887 | 0.15895 | 1402.5714 | 345.2248 | -0.020367 | 16.7482
2019-04-28 21:20 | 0.17951 | -0.011475 | 11.5292 | 114.9802 | 2.2465 | 5.0984 | 1.3967 | 1.3882 | 0.15822 | 1402.5702 | 343.7042 | -0.020974 | 16.7598
2019-04-28 21:20 | 0.18112 | -0.011719 | 11.5289 | 115.049 | 2.2318 | 5.0889 | 1.3964 | 1.3878 | 0.1597 | 1402.5709 | 346.7847 | -0.019773 | 16.7698
2019-04-28 21:20 | 0.17968 | -0.011841 | 11.5293 | 115.1355 | 2.2358 | 5.1185 | 1.3968 | 1.3882 | 0.15838 | 1402.5685 | 344.0341 | -0.020869 | 16.7826
2019-04-28 21:20 | 0.17981 | -0.011963 | 11.53 | 115.125 | 2.2302 | 5.1145 | 1.3975 | 1.3889 | 0.1585 | 1402.5681 | 344.2891 | -0.020773 | 16.7811
2019-04-28 21:20 | 0.17989 | -0.011627 | 11.5303 | 115.082 | 2.2381 | 5.1263 | 1.3978 | 1.3892 | 0.15857 | 1402.5698 | 344.4294 | -0.020692 | 16.7747
2019-04-28 21:20 | 0.17943 | -0.011047 | 11.5292 | 115.1425 | 2.2365 | 5.1656 | 1.3967 | 1.3881 | 0.15814 | 1402.5723 | 343.5531 | -0.021005 | 16.7832
2019-04-28 21:20 | 0.17896 | -0.011871 | 11.5301 | 115.1693 | 2.2398 | 5.1472 | 1.3976 | 1.389 | 0.15771 | 1402.5675 | 342.6576 | -0.021411 | 16.7876
2019-04-28 21:20 | 0.17996 | -0.0112 | 11.5223 | 115.1644 | 2.2368 | 5.1422 | 1.3897 | 1.3812 | 0.15863 | 1402.572 | 344.5681 | -0.020649 | 16.7865
2019-04-28 21:20 | 0.17996 | -0.0112 | 11.5182 | 115.132 | 2.2377 | 5.1567 | 1.3857 | 1.3772 | 0.15863 | 1402.5719 | 344.5679 | -0.02067 | 16.7817
2019-04-28 21:20 | 0.17934 | -0.011475 | 11.5315 | 115.2226 | 2.2376 | 5.1204 | 1.399 | 1.3904 | 0.15806 | 1402.5699 | 343.3766 | -0.021093 | 16.7951
2019-04-28 21:20 | 0.17915 | -0.011047 | 11.5331 | 115.2045 | 2.2413 | 4.9148 | 1.4006 | 1.392 | 0.15788 | 1402.5719 | 343.0083 | -0.021201 | 16.7923
2019-04-28 21:20 | 0.17873 | -0.010803 | 11.5331 | 115.2036 | 2.2423 | 4.6474 | 1.4006 | 1.392 | 0.1575 | 1402.5725 | 342.2088 | -0.021501 | 16.7921
2019-04-28 21:20 | 0.17979 | -0.011688 | 11.533 | 115.1065 | 2.2323 | 4.6446 | 1.4005 | 1.3919 | 0.15848 | 1402.5695 | 344.247 | -0.020755 | 16.7783
2019-04-28 21:20 | 0.17879 | -0.011688 | 11.532 | 115.1981 | 2.2304 | 4.641 | 1.3995 | 1.3909 | 0.15755 | 1402.5682 | 342.328 | -0.02152 | 16.7917
2019-04-28 21:20 | 0.17994 | -0.011292 | 11.5321 | 115.2093 | 2.2263 | 4.6366 | 1.3996 | 1.391 | 0.15862 | 1402.5717 | 344.531 | -0.02062 | 16.793
2019-04-28 21:20 | 0.17875 | -0.010742 | 11.5311 | 115.244 | 2.2271 | 4.652 | 1.3986 | 1.39 | 0.15751 | 1402.5728 | 342.2432 | -0.021493 | 16.798
2019-04-28 21:20 | 0.18045 | -0.010712 | 11.529 | 115.2222 | 2.2249 | 4.6616 | 1.3965 | 1.3879 | 0.15908 | 1402.5752 | 345.5007 | -0.020212 | 16.7946
2019-04-28 21:20 | 0.17955 | -0.010925 | 11.5152 | 115.1328 | 2.2324 | 4.6635 | 1.3827 | 1.3742 | 0.15825 | 1402.5728 | 343.7656 | -0.020984 | 16.7818
2019-04-28 21:20 | 0.18025 | -0.012299 | 11.4885 | 115.1815 | 2.2311 | 4.6941 | 1.356 | 1.3477 | 0.1589 | 1402.5663 | 345.1219 | -0.020676 | 16.7894
2019-04-28 21:20 | 0.18064 | -0.010437 | 11.4726 | 115.1198 | 2.2412 | 4.6811 | 1.3401 | 1.3319 | 0.15926 | 1402.5759 | 345.8587 | -0.020338 | 16.7795
2019-04-28 21:20 | 0.18066 | -0.010773 | 11.4572 | 115.0446 | 2.2415 | 4.685 | 1.3247 | 1.3165 | 0.15928 | 1402.5741 | 345.899 | -0.020424 | 16.7687
2019-04-28 21:20 | 0.17983 | -0.011108 | 11.437 | 114.8635 | 2.2459 | 4.6915 | 1.3045 | 1.2965 | 0.15851 | 1402.5709 | 344.3101 | -0.021178 | 16.7426
2019-04-28 21:20 | 0.17996 | -0.010956 | 11.4172 | 114.6772 | 2.2436 | 4.6981 | 1.2847 | 1.2769 | 0.15863 | 1402.5717 | 344.5613 | -0.021169 | 16.7153
2019-04-28 21:20 | 0.17972 | -0.010651 | 11.4018 | 114.6265 | 2.2463 | 4.7057 | 1.2693 | 1.2615 | 0.1584 | 1402.5726 | 344.0868 | -0.021414 | 16.7078
2019-04-28 21:20 | 0.18006 | -0.010529 | 11.3872 | 114.4277 | 2.2447 | 4.7107 | 1.2547 | 1.247 | 0.15872 | 1402.5734 | 344.736 | -0.021223 | 16.6787
2019-04-28 21:20 | 0.17996 | -0.010498 | 11.3779 | 114.277 | 2.2471 | 4.718 | 1.2454 | 1.2378 | 0.15863 | 1402.5732 | 344.5545 | -0.02134 | 16.6568
2019-04-28 21:20 | 0.17913 | -0.010559 | 11.3656 | 114.1865 | 2.2376 | 4.7211 | 1.2331 | 1.2255 | 0.15786 | 1402.5717 | 342.962 | -0.022037 | 16.6437
2019-04-28 21:20 | 0.17922 | -0.010101 | 11.3553 | 114.0245 | 2.2346 | 4.73 | 1.2228 | 1.2153 | 0.15795 | 1402.574 | 343.1373 | -0.021989 | 16.6199
2019-04-28 21:20 | 0.17968 | -0.010956 | 11.3445 | 113.9339 | 2.2386 | 4.7372 | 1.212 | 1.2045 | 0.15837 | 1402.5701 | 344.0162 | -0.021755 | 16.607
2019-04-28 21:20 | 0.17954 | -0.010437 | 11.3383 | 113.7626 | 2.2359 | 4.7406 | 1.2058 | 1.1984 | 0.15824 | 1402.5725 | 343.7563 | -0.021853 | 16.5818
2019-04-28 21:20 | 0.18004 | -0.010925 | 11.3222 | 113.7041 | 2.2264 | 4.7479 | 1.1897 | 1.1824 | 0.1587 | 1402.5704 | 344.7034 | -0.021593 | 16.5735
2019-04-28 21:20 | 0.18062 | -0.010834 | 11.3027 | 113.5861 | 2.2319 | 4.7559 | 1.1702 | 1.163 | 0.15924 | 1402.5713 | 345.8246 | -0.021242 | 16.5562
2019-04-28 21:20 | 0.18004 | -0.010345 | 11.2877 | 113.4574 | 2.2346 | 4.7628 | 1.1552 | 1.1481 | 0.1587 | 1402.5728 | 344.6954 | -0.021733 | 16.5372
2019-04-28 21:20 | 0.17926 | -0.01059 | 11.267 | 113.2859 | 2.2363 | 4.768 | 1.1345 | 1.1275 | 0.15798 | 1402.5703 | 343.2141 | -0.022441 | 16.5124
2019-04-28 21:20 | 0.18009 | -0.010529 | 11.2426 | 113.186 | 2.2328 | 4.7741 | 1.1101 | 1.1033 | 0.15875 | 1402.5713 | 344.806 | -0.02193 | 16.4978
2019-04-28 21:20 | 0.17871 | -0.010834 | 11.222 | 112.9276 | 2.2225 | 4.7791 | 1.0895 | 1.0829 | 0.15748 | 1402.5676 | 342.1669 | -0.023101 | 16.4604
2019-04-28 21:20 | 0.17945 | -0.010193 | 11.1986 | 112.8008 | 2.2274 | 4.783 | 1.0661 | 1.0596 | 0.15816 | 1402.5714 | 343.5701 | -0.02262 | 16.4415
2019-04-28 21:20 | 0.18007 | -0.01004 | 11.1723 | 112.5841 | 2.2204 | 4.7858 | 1.0398 | 1.0334 | 0.15873 | 1402.5726 | 344.763 | -0.022271 | 16.4098
2019-04-28 21:20 | 0.18003 | -0.0099792 | 11.1458 | 112.348 | 2.227 | 4.7893 | 1.0133 | 1.0071 | 0.1587 | 1402.5724 | 344.6892 | -0.022431 | 16.3754
2019-04-28 21:20 | 0.17881 | -0.0097046 | 11.1221 | 112.2085 | 2.2337 | 4.792 | 0.98956 | 0.98348 | 0.15756 | 1402.5718 | 342.3326 | -0.023466 | 16.355
2019-04-28 21:20 | 0.18064 | -0.010284 | 11.1079 | 111.9362 | 2.246 | 4.7932 | 0.97539 | 0.9694 | 0.15926 | 1402.571 | 345.8508 | -0.022185 | 16.3154
2019-04-28 21:20 | 0.17939 | -0.0099487 | 11.1054 | 111.747 | 2.2413 | 4.794 | 0.97286 | 0.96688 | 0.1581 | 1402.571 | 343.457 | -0.023123 | 16.2878
2019-04-28 21:20 | 0.1793 | -0.010162 | 11.0959 | 111.6573 | 2.2421 | 4.794 | 0.96339 | 0.95747 | 0.15801 | 1402.5697 | 343.2783 | -0.023256 | 16.2748
2019-04-28 21:20 | 0.17911 | -0.0091858 | 11.0831 | 111.4195 | 2.24 | 4.7965 | 0.95056 | 0.94472 | 0.15784 | 1402.5743 | 342.9041 | -0.023403 | 16.2398
2019-04-28 21:20 | 0.17884 | -0.0093689 | 11.0587 | 111.3 | 2.2382 | 4.7957 | 0.92617 | 0.92048 | 0.15759 | 1402.5726 | 342.3989 | -0.023739 | 16.2224
2019-04-28 21:20 | 0.17954 | -0.0085754 | 11.036 | 111.0998 | 2.224 | 4.7974 | 0.9035 | 0.89795 | 0.15823 | 1402.5773 | 343.7284 | -0.023274 | 16.1928
2019-04-28 21:20 | 0.17931 | -0.0086975 | 11.0127 | 110.9234 | 2.2332 | 4.8002 | 0.88022 | 0.87481 | 0.15802 | 1402.5759 | 343.2949 | -0.023572 | 16.1672
2019-04-28 21:20 | 0.17943 | -0.0093384 | 10.9958 | 110.8135 | 2.2274 | 4.8009 | 0.86325 | 0.85795 | 0.15813 | 1402.5726 | 343.5201 | -0.023613 | 16.1515
2019-04-28 21:20 | 0.17964 | -0.0097046 | 10.982 | 110.6071 | 2.2224 | 4.8009 | 0.84949 | 0.84428 | 0.15833 | 1402.5708 | 343.9225 | -0.023549 | 16.1215
2019-04-28 21:20 | 0.17918 | -0.0095215 | 10.9735 | 110.5106 | 2.2281 | 4.7992 | 0.84095 | 0.83578 | 0.15791 | 1402.571 | 343.0513 | -0.023925 | 16.1074
2019-04-28 21:20 | 0.17937 | -0.009613 | 10.9684 | 110.3635 | 2.234 | 4.7997 | 0.83595 | 0.83081 | 0.15808 | 1402.5707 | 343.4139 | -0.023813 | 16.086
2019-04-28 21:20 | 0.17964 | -0.0093994 | 10.9621 | 110.2108 | 2.2456 | 4.8016 | 0.82959 | 0.82449 | 0.15832 | 1402.572 | 343.918 | -0.023631 | 16.0636
2019-04-28 21:20 | 0.17929 | -0.0095215 | 10.9518 | 110.1146 | 2.2345 | 4.8067 | 0.81928 | 0.81424 | 0.15801 | 1402.5708 | 343.2674 | -0.023949 | 16.0497
2019-04-28 21:20 | 0.17979 | -0.0090942 | 10.9431 | 109.9021 | 2.2284 | 4.804 | 0.81058 | 0.8056 | 0.15846 | 1402.5734 | 344.2032 | -0.023594 | 16.0185
2019-04-28 21:20 | 0.17973 | -0.0090027 | 10.9268 | 109.9083 | 2.2205 | 4.8067 | 0.79428 | 0.7894 | 0.15841 | 1402.5736 | 344.093 | -0.023714 | 16.0194
2019-04-28 21:20 | 0.17903 | -0.0084839 | 10.906 | 109.8314 | 2.2206 | 4.8071 | 0.77353 | 0.76878 | 0.15776 | 1402.575 | 342.747 | -0.024317 | 16.008
2019-04-28 21:20 | 0.17986 | -0.0084534 | 10.8821 | 109.6203 | 2.2275 | 4.8071 | 0.74959 | 0.74498 | 0.15853 | 1402.5758 | 344.3389 | -0.023806 | 15.9771
2019-04-28 21:20 | 0.18035 | -0.007843 | 10.8579 | 109.5075 | 2.2398 | 4.8064 | 0.72543 | 0.72097 | 0.15898 | 1402.5791 | 345.2725 | -0.023518 | 15.9604
2019-04-28 21:20 | 0.1796 | -0.0076904 | 10.8361 | 109.2927 | 2.2343 | 4.8066 | 0.70355 | 0.69923 | 0.15828 | 1402.5786 | 343.8218 | -0.024193 | 15.929
2019-04-28 21:20 | 0.17909 | -0.0077209 | 10.819 | 109.1481 | 2.2352 | 4.8107 | 0.68646 | 0.68225 | 0.15781 | 1402.5775 | 342.8448 | -0.024669 | 15.908
2019-04-28 21:20 | 0.17963 | -0.0071716 | 10.7975 | 109.0243 | 2.2413 | 4.8076 | 0.66501 | 0.66092 | 0.15831 | 1402.5808 | 343.887 | -0.024328 | 15.8897
2019-04-28 21:20 | 0.18022 | -0.0074158 | 10.771 | 108.7645 | 2.2354 | 4.8061 | 0.63848 | 0.63456 | 0.15886 | 1402.5798 | 345.0123 | -0.024033 | 15.8519
2019-04-28 21:20 | 0.17965 | -0.0072021 | 10.7505 | 108.5235 | 2.2352 | 4.8051 | 0.61795 | 0.61415 | 0.15833 | 1402.5798 | 343.9232 | -0.024554 | 15.8167
2019-04-28 21:20 | 0.17922 | -0.0077515 | 10.727 | 108.4112 | 2.2334 | 4.8057 | 0.59454 | 0.59089 | 0.15793 | 1402.5762 | 343.0975 | -0.025038 | 15.8006
2019-04-28 21:20 | 0.17873 | -0.006958 | 10.7002 | 108.0997 | 2.239 | 4.8046 | 0.56775 | 0.56426 | 0.15747 | 1402.5791 | 342.1456 | -0.025497 | 15.7549
2019-04-28 21:20 | 0.1796 | -0.0072327 | 10.6766 | 107.9294 | 2.2247 | 4.8029 | 0.54407 | 0.54072 | 0.15828 | 1402.5784 | 343.8143 | -0.024975 | 15.7302
2019-04-28 21:20 | 0.17937 | -0.0070801 | 10.639 | 107.7776 | 2.2252 | 4.8007 | 0.50649 | 0.50337 | 0.15807 | 1402.5785 | 343.3774 | -0.025329 | 15.708
2019-04-28 21:20 | 0.17969 | -0.0069885 | 10.6076 | 107.4864 | 2.2347 | 4.7977 | 0.47513 | 0.47221 | 0.15836 | 1402.5789 | 343.9917 | -0.025239 | 15.6655
2019-04-28 21:20 | 0.18024 | -0.0071411 | 10.5737 | 107.226 | 2.2343 | 4.7964 | 0.44121 | 0.4385 | 0.15887 | 1402.5782 | 345.0427 | -0.025005 | 15.6275
2019-04-28 21:20 | 0.17895 | -0.0074158 | 10.5444 | 106.9 | 2.2327 | 4.7947 | 0.41187 | 0.40934 | 0.15769 | 1402.5747 | 342.5845 | -0.026147 | 15.5803
2019-04-28 21:20 | 0.17978 | -0.0065308 | 10.5223 | 106.6453 | 2.229 | 4.7925 | 0.38975 | 0.38736 | 0.15845 | 1402.5798 | 344.166 | -0.025572 | 15.5427
2019-04-28 21:20 | 0.17986 | -0.0069275 | 10.5047 | 106.3496 | 2.226 | 4.7898 | 0.37215 | 0.36987 | 0.15852 | 1402.5778 | 344.3157 | -0.02563 | 15.4997
2019-04-28 21:20 | 0.18012 | -0.0076599 | 10.4897 | 106.1877 | 2.2296 | 4.7883 | 0.35723 | 0.35503 | 0.15877 | 1402.5742 | 344.8311 | -0.025552 | 15.4764
2019-04-28 21:20 | 0.18077 | -0.0064697 | 10.4718 | 106.0164 | 2.2357 | 4.7855 | 0.33928 | 0.33719 | 0.15936 | 1402.5807 | 346.0469 | -0.02508 | 15.4509
2019-04-28 21:20 | 0.18022 | -0.0063477 | 10.4453 | 105.8008 | 2.2301 | 4.7788 | 0.31281 | 0.31089 | 0.15885 | 1402.5802 | 344.9949 | -0.025623 | 15.4195
2019-04-28 21:20 | 0.17948 | -0.0061646 | 10.4208 | 105.7078 | 2.2189 | 4.7649 | 0.28826 | 0.28649 | 0.15817 | 1402.5798 | 343.5809 | -0.026295 | 15.4059
2019-04-28 21:20 | 0.18075 | -0.0072021 | 10.4161 | 105.4321 | 2.2267 | 4.7447 | 0.28359 | 0.28185 | 0.15934 | 1402.576 | 346.0188 | -0.025424 | 15.3661
2019-04-28 21:20 | 0.17997 | -0.0080261 | 10.4299 | 105.3238 | 2.2265 | 4.7216 | 0.29736 | 0.29554 | 0.15863 | 1402.571 | 344.545 | -0.025994 | 15.3507
2019-04-28 21:20 | 0.1805 | -0.0070496 | 10.4544 | 105.1722 | 2.2373 | 4.6949 | 0.32191 | 0.31993 | 0.15911 | 1402.5771 | 345.5455 | -0.025406 | 15.3281
2019-04-28 21:20 | 0.1805 | -0.0077209 | 10.4844 | 105.1487 | 2.2247 | 4.6761 | 0.35193 | 0.34977 | 0.15912 | 1402.5742 | 345.554 | -0.025296 | 15.325
2019-04-28 21:20 | 0.17986 | -0.007843 | 10.507 | 105.1485 | 2.2229 | 4.6633 | 0.37453 | 0.37223 | 0.15852 | 1402.5731 | 344.3244 | -0.025677 | 15.3251
2019-04-28 21:20 | 0.17939 | -0.0081787 | 10.5309 | 105.1505 | 2.2354 | 4.6576 | 0.3984 | 0.39595 | 0.15809 | 1402.5712 | 343.4236 | -0.025935 | 15.3256
2019-04-28 21:20 | 0.17973 | -0.0084229 | 10.5509 | 105.2721 | 2.2417 | 4.651 | 0.41836 | 0.41579 | 0.1584 | 1402.5708 | 344.0776 | -0.025591 | 15.3434
2019-04-28 21:20 | 0.18065 | -0.0082397 | 10.5664 | 105.3243 | 2.2377 | 4.6469 | 0.4339 | 0.43124 | 0.15926 | 1402.5731 | 345.8491 | -0.024798 | 15.3508
2019-04-28 21:20 | 0.17984 | -0.0081482 | 10.5815 | 105.477 | 2.2274 | 4.6445 | 0.44898 | 0.44622 | 0.15851 | 1402.5728 | 344.291 | -0.025333 | 15.3731
2019-04-28 21:20 | 0.17931 | -0.0088501 | 10.5984 | 105.5482 | 2.2216 | 4.642 | 0.4659 | 0.46304 | 0.15802 | 1402.5687 | 343.286 | -0.025692 | 15.3838
2019-04-28 21:20 | 0.17984 | -0.0089722 | 10.6158 | 105.693 | 2.2296 | 4.6428 | 0.48328 | 0.48031 | 0.15851 | 1402.5692 | 344.3006 | -0.025211 | 15.4049
2019-04-28 21:20 | 0.18001 | -0.0084229 | 10.6348 | 105.8762 | 2.2347 | 4.6456 | 0.50234 | 0.49925 | 0.15867 | 1402.5724 | 344.6195 | -0.02495 | 15.4314
2019-04-28 21:20 | 0.17974 | -0.0077515 | 10.6526 | 106.016 | 2.2402 | 4.6484 | 0.52014 | 0.51694 | 0.15842 | 1402.5757 | 344.1036 | -0.025018 | 15.4515
2019-04-28 21:20 | 0.18031 | -0.0075989 | 10.6665 | 106.1097 | 2.2324 | 4.6526 | 0.53397 | 0.53069 | 0.15894 | 1402.5774 | 345.1878 | -0.024508 | 15.465
2019-04-28 21:20 | 0.17955 | -0.0080566 | 10.6814 | 106.2215 | 2.226 | 4.6618 | 0.54893 | 0.54556 | 0.15824 | 1402.5743 | 343.745 | -0.025034 | 15.4816
2019-04-28 21:20 | 0.1794 | -0.0087891 | 10.6931 | 106.3478 | 2.242 | 4.6571 | 0.56061 | 0.55717 | 0.15811 | 1402.5707 | 343.4645 | -0.025136 | 15.5003
2019-04-28 21:20 | 0.18073 | -0.0085449 | 10.7058 | 106.4824 | 2.2354 | 4.6558 | 0.57326 | 0.56973 | 0.15933 | 1402.5737 | 345.9948 | -0.024053 | 15.5197
2019-04-28 21:20 | 0.1797 | -0.0085754 | 10.7155 | 106.6865 | 2.2274 | 4.6569 | 0.58296 | 0.57938 | 0.15839 | 1402.5724 | 344.0402 | -0.02478 | 15.5496
2019-04-28 21:20 | 0.17993 | -0.0089111 | 10.7295 | 106.7785 | 2.2383 | 4.6578 | 0.59698 | 0.59331 | 0.1586 | 1402.5713 | 344.4785 | -0.024558 | 15.5631
2019-04-28 21:20 | 0.17953 | -0.0088196 | 10.741 | 106.9801 | 2.2212 | 4.6607 | 0.60845 | 0.60471 | 0.15823 | 1402.5715 | 343.7171 | -0.024795 | 15.5925
2019-04-28 21:20 | 0.17933 | -0.0093689 | 10.7543 | 107.0332 | 2.2219 | 4.6642 | 0.62182 | 0.618 | 0.15804 | 1402.5685 | 343.3251 | -0.02492 | 15.6005
2019-04-28 21:20 | 0.1801 | -0.0091858 | 10.7674 | 107.1115 | 2.2344 | 4.6684 | 0.63494 | 0.63103 | 0.15875 | 1402.5708 | 344.8071 | -0.024254 | 15.6118
2019-04-28 21:20 | 0.18021 | -0.0090942 | 10.7809 | 107.3003 | 2.2394 | 4.6714 | 0.64842 | 0.64444 | 0.15886 | 1402.5715 | 345.0228 | -0.024093 | 15.6392
2019-04-28 21:20 | 0.17978 | -0.0090942 | 10.7975 | 107.3798 | 2.2387 | 4.671 | 0.66498 | 0.6609 | 0.15846 | 1402.5712 | 344.1901 | -0.024339 | 15.6509
2019-04-28 21:20 | 0.17989 | -0.0088501 | 10.8126 | 107.5308 | 2.2474 | 4.6733 | 0.68009 | 0.67591 | 0.15856 | 1402.5728 | 344.4034 | -0.024161 | 15.6727
2019-04-28 21:20 | 0.17927 | -0.008728 | 10.8268 | 107.6225 | 2.2401 | 4.6759 | 0.69434 | 0.69008 | 0.15798 | 1402.5729 | 343.2072 | -0.024554 | 15.6861
2019-04-28 21:20 | 0.1798 | -0.010071 | 10.8397 | 107.8496 | 2.2382 | 4.6803 | 0.70723 | 0.70288 | 0.15848 | 1402.5669 | 344.2371 | -0.024173 | 15.7198
2019-04-28 21:20 | 0.1797 | -0.0091858 | 10.8521 | 107.9289 | 2.2367 | 4.6829 | 0.7196 | 0.71518 | 0.15839 | 1402.5715 | 344.0449 | -0.024125 | 15.7309
2019-04-28 21:20 | 0.18018 | -0.0089111 | 10.8644 | 108.0791 | 2.2301 | 4.6859 | 0.73189 | 0.72739 | 0.15882 | 1402.5736 | 344.9461 | -0.023687 | 15.7527
2019-04-28 21:20 | 0.17997 | -0.0092163 | 10.8759 | 108.2488 | 2.2236 | 4.6904 | 0.74342 | 0.73885 | 0.15863 | 1402.5721 | 344.5517 | -0.023806 | 15.7775
2019-04-28 21:20 | 0.17951 | -0.0089111 | 10.8901 | 108.3078 | 2.2283 | 4.6936 | 0.75762 | 0.75297 | 0.15821 | 1402.5731 | 343.6786 | -0.024058 | 15.7861
2019-04-28 21:20 | 0.18012 | -0.0092163 | 10.9074 | 108.4519 | 2.241 | 4.6985 | 0.7749 | 0.77014 | 0.15877 | 1402.5728 | 344.8409 | -0.023531 | 15.8071
2019-04-28 21:20 | 0.17921 | -0.0085449 | 10.9281 | 108.5892 | 2.2357 | 4.7016 | 0.79561 | 0.79072 | 0.15793 | 1402.5752 | 343.0937 | -0.024072 | 15.8269
2019-04-28 21:20 | 0.17927 | -0.0093384 | 10.9526 | 108.7905 | 2.2313 | 4.7057 | 0.82006 | 0.81502 | 0.15798 | 1402.5717 | 343.2122 | -0.023955 | 15.8566
2019-04-28 21:20 | 0.17976 | -0.0088501 | 10.979 | 108.8685 | 2.2388 | 4.7141 | 0.84652 | 0.84132 | 0.15844 | 1402.5751 | 344.1472 | -0.023417 | 15.8677
2019-04-28 21:20 | 0.18029 | -0.0085144 | 11.0029 | 109.1116 | 2.2267 | 4.716 | 0.8704 | 0.86505 | 0.15892 | 1402.5778 | 345.1566 | -0.022872 | 15.9029
2019-04-28 21:20 | 0.18004 | -0.0084534 | 11.0273 | 109.3083 | 2.2338 | 4.7208 | 0.89482 | 0.88932 | 0.1587 | 1402.5784 | 344.6845 | -0.022931 | 15.9316
2019-04-28 21:20 | 0.17997 | -0.0084229 | 11.0481 | 109.5305 | 2.2379 | 4.7244 | 0.91558 | 0.90995 | 0.15862 | 1402.5786 | 344.5393 | -0.022881 | 15.964
2019-04-28 21:20 | 0.18063 | -0.008606 | 11.0684 | 109.6991 | 2.2273 | 4.7304 | 0.93587 | 0.93012 | 0.15924 | 1402.579 | 345.8081 | -0.022288 | 15.9886
2019-04-28 21:20 | 0.18048 | -0.0089722 | 11.0821 | 109.898 | 2.2242 | 4.7299 | 0.94958 | 0.94375 | 0.1591 | 1402.577 | 345.5232 | -0.022356 | 16.0178
2019-04-28 21:20 | 0.179 | -0.0092773 | 11.0935 | 110.0478 | 2.2303 | 4.7333 | 0.96103 | 0.95512 | 0.15774 | 1402.5739 | 342.7027 | -0.023436 | 16.0399
2019-04-28 21:20 | 0.1794 | -0.0092163 | 11.1136 | 110.1975 | 2.2387 | 4.7397 | 0.98113 | 0.9751 | 0.1581 | 1402.575 | 343.4622 | -0.023029 | 16.0616
2019-04-28 21:20 | 0.17915 | -0.0091858 | 11.133 | 110.4292 | 2.2373 | 4.7449 | 1.0005 | 0.99437 | 0.15788 | 1402.5752 | 342.9905 | -0.023115 | 16.0954
2019-04-28 21:20 | 0.18053 | -0.0087891 | 11.1531 | 110.596 | 2.2397 | 4.7481 | 1.0206 | 1.0143 | 0.15915 | 1402.5791 | 345.6283 | -0.021941 | 16.1194
2019-04-28 21:20 | 0.17906 | -0.0087891 | 11.1717 | 110.8399 | 2.2443 | 4.7538 | 1.0392 | 1.0328 | 0.15779 | 1402.5776 | 342.8037 | -0.022965 | 16.1551
2019-04-28 21:20 | 0.18017 | -0.0085449 | 11.1826 | 110.977 | 2.2307 | 4.7618 | 1.0501 | 1.0436 | 0.15882 | 1402.5803 | 344.9366 | -0.022048 | 16.1749
2019-04-28 21:20 | 0.17987 | -0.0092468 | 11.1953 | 111.2114 | 2.2324 | 4.7665 | 1.0628 | 1.0563 | 0.15854 | 1402.5767 | 344.3656 | -0.022258 | 16.2094
2019-04-28 21:20 | 0.1787 | -0.0096741 | 11.2133 | 111.3653 | 2.2323 | 4.7722 | 1.0808 | 1.0742 | 0.15746 | 1402.5732 | 342.1264 | -0.023082 | 16.2321
2019-04-28 21:20 | 0.18002 | -0.0089111 | 11.2291 | 111.4977 | 2.2274 | 4.778 | 1.0966 | 1.0898 | 0.15868 | 1402.5791 | 344.6505 | -0.02195 | 16.2509
2019-04-28 21:20 | 0.17974 | -0.0096436 | 11.2425 | 111.684 | 2.2341 | 4.783 | 1.11 | 1.1032 | 0.15842 | 1402.5753 | 344.1167 | -0.022143 | 16.2785
2019-04-28 21:20 | 0.17921 | -0.0095215 | 11.2547 | 111.8324 | 2.2364 | 4.7889 | 1.1222 | 1.1153 | 0.15793 | 1402.5753 | 343.1007 | -0.022475 | 16.3001
2019-04-28 21:20 | 0.18057 | -0.0094604 | 11.2646 | 111.9981 | 2.229 | 4.7909 | 1.1321 | 1.1251 | 0.15919 | 1402.5774 | 345.7066 | -0.021389 | 16.3241
2019-04-28 21:20 | 0.1801 | -0.009552 | 11.2757 | 112.0875 | 2.2372 | 4.7924 | 1.1432 | 1.1362 | 0.15875 | 1402.5768 | 344.8021 | -0.021697 | 16.3372
2019-04-28 21:20 | 0.17911 | -0.0093384 | 11.2926 | 112.2014 | 2.2315 | 4.7929 | 1.1601 | 1.153 | 0.15784 | 1402.5767 | 342.9168 | -0.022343 | 16.3538
2019-04-28 21:20 | 0.17896 | -0.0099182 | 11.308 | 112.2552 | 2.2321 | 4.7948 | 1.1755 | 1.1683 | 0.1577 | 1402.5739 | 342.6339 | -0.022416 | 16.3619
2019-04-28 21:20 | 0.18015 | -0.0097046 | 11.3222 | 112.4951 | 2.2291 | 4.797 | 1.1897 | 1.1824 | 0.1588 | 1402.5767 | 344.9121 | -0.021427 | 16.3967
2019-04-28 21:20 | 0.17957 | -0.0094299 | 11.3375 | 112.6724 | 2.2349 | 4.7978 | 1.205 | 1.1976 | 0.15826 | 1402.5775 | 343.7858 | -0.021777 | 16.4224
2019-04-28 21:20 | 0.17943 | -0.009491 | 11.3472 | 112.7885 | 2.2332 | 4.7996 | 1.2147 | 1.2072 | 0.15814 | 1402.5773 | 343.5331 | -0.021832 | 16.4394
2019-04-28 21:20 | 0.17979 | -0.0098267 | 11.3529 | 112.9431 | 2.2364 | 4.803 | 1.2204 | 1.2129 | 0.15847 | 1402.576 | 344.2247 | -0.021552 | 16.4621
2019-04-28 21:20 | 0.17958 | -0.0091553 | 11.3538 | 113.0933 | 2.2375 | 4.8072 | 1.2213 | 1.2138 | 0.15828 | 1402.5792 | 343.8181 | -0.021663 | 16.4836
2019-04-28 21:20 | 0.17977 | -0.009613 | 11.3589 | 113.1521 | 2.2389 | 4.8099 | 1.2264 | 1.2189 | 0.15845 | 1402.5771 | 344.1855 | -0.021522 | 16.4924
2019-04-28 21:20 | 0.18025 | -0.0092468 | 11.3682 | 113.179 | 2.2366 | 4.8141 | 1.2357 | 1.2281 | 0.15889 | 1402.5797 | 345.086 | -0.021093 | 16.4961
2019-04-28 21:20 | 0.17981 | -0.0094604 | 11.3808 | 113.2304 | 2.2324 | 4.8174 | 1.2483 | 1.2406 | 0.15849 | 1402.5784 | 344.2552 | -0.021373 | 16.5038
2019-04-28 21:20 | 0.18015 | -0.0096741 | 11.3908 | 113.4241 | 2.2324 | 4.825 | 1.2583 | 1.2505 | 0.1588 | 1402.5778 | 344.9095 | -0.021078 | 16.5321
2019-04-28 21:20 | 0.17938 | -0.0090027 | 11.3962 | 113.4738 | 2.2295 | 4.8325 | 1.2637 | 1.256 | 0.15808 | 1402.5803 | 343.4161 | -0.021595 | 16.5391
2019-04-28 21:20 | 0.18 | -0.0092468 | 11.4057 | 113.5709 | 2.2291 | 4.8383 | 1.2732 | 1.2654 | 0.15866 | 1402.58 | 344.6139 | -0.02109 | 16.5533
2019-04-28 21:20 | 0.17924 | -0.0093079 | 11.4182 | 113.629 | 2.2264 | 4.8445 | 1.2857 | 1.2778 | 0.15796 | 1402.5791 | 343.166 | -0.021604 | 16.5618
2019-04-28 21:20 | 0.17868 | -0.0097046 | 11.4312 | 113.7521 | 2.2277 | 4.8489 | 1.2987 | 1.2907 | 0.15744 | 1402.5764 | 342.0849 | -0.021993 | 16.58
2019-04-28 21:20 | 0.1796 | -0.010498 | 11.4457 | 113.83 | 2.2168 | 4.8547 | 1.3132 | 1.3051 | 0.1583 | 1402.5737 | 343.8685 | -0.021267 | 16.5917
2019-04-28 21:20 | 0.1789 | -0.0091858 | 11.4611 | 113.9008 | 2.229 | 4.8591 | 1.3286 | 1.3204 | 0.15765 | 1402.5798 | 342.5125 | -0.021636 | 16.6014
2019-04-28 21:20 | 0.17894 | -0.0090332 | 11.4723 | 114.036 | 2.2284 | 4.8639 | 1.3398 | 1.3315 | 0.15768 | 1402.5808 | 342.5823 | -0.021541 | 16.6211
2019-04-28 21:20 | 0.17939 | -0.0093079 | 11.4787 | 114.1667 | 2.2276 | 4.868 | 1.3462 | 1.3379 | 0.1581 | 1402.5801 | 343.4546 | -0.021182 | 16.6402
2019-04-28 21:20 | 0.17833 | -0.0090942 | 11.489 | 114.3125 | 2.2352 | 4.8719 | 1.3565 | 1.3481 | 0.15712 | 1402.58 | 341.4239 | -0.021919 | 16.6615
2019-04-28 21:20 | 0.17958 | -0.009613 | 11.4975 | 114.3599 | 2.2389 | 4.8737 | 1.365 | 1.3566 | 0.15828 | 1402.5791 | 343.8199 | -0.020963 | 16.6685
2019-04-28 21:20 | 0.1797 | -0.01004 | 11.5071 | 114.5282 | 2.2379 | 4.8763 | 1.3746 | 1.3662 | 0.15838 | 1402.5773 | 344.0418 | -0.020855 | 16.6932
2019-04-28 21:20 | 0.17971 | -0.0097351 | 11.5149 | 114.563 | 2.2339 | 4.8781 | 1.3824 | 1.3739 | 0.1584 | 1402.579 | 344.0742 | -0.020782 | 16.6981
2019-04-28 21:20 | 0.18 | -0.009552 | 11.5166 | 114.5913 | 2.241 | 4.8814 | 1.3841 | 1.3756 | 0.15866 | 1402.5802 | 344.6143 | -0.020547 | 16.7021
2019-04-28 21:20 | 0.17973 | -0.0091553 | 11.5174 | 114.7594 | 2.2306 | 4.8852 | 1.3849 | 1.3764 | 0.15841 | 1402.5819 | 344.1026 | -0.020718 | 16.7265
2019-04-28 21:20 | 0.17913 | -0.0091553 | 11.5181 | 114.7904 | 2.2299 | 4.8901 | 1.3856 | 1.3771 | 0.15785 | 1402.5811 | 342.9437 | -0.021173 | 16.7311
2019-04-28 21:20 | 0.17981 | -0.0087585 | 11.5146 | 114.8929 | 2.23 | 4.8952 | 1.3821 | 1.3736 | 0.15848 | 1402.5839 | 344.242 | -0.02065 | 16.7457
2019-04-28 21:20 | 0.17913 | -0.0089111 | 11.5067 | 114.8989 | 2.234 | 4.8962 | 1.3742 | 1.3658 | 0.15785 | 1402.5822 | 342.9399 | -0.021216 | 16.7468
2019-04-28 21:20 | 0.17894 | -0.0085449 | 11.4948 | 114.8162 | 2.2223 | 4.8999 | 1.3623 | 1.3539 | 0.15768 | 1402.5835 | 342.5733 | -0.021397 | 16.7346
2019-04-28 21:20 | 0.17952 | -0.0085754 | 11.4883 | 114.8513 | 2.2356 | 4.9057 | 1.3558 | 1.3475 | 0.15822 | 1402.5841 | 343.6957 | -0.020988 | 16.7396
2019-04-28 21:20 | 0.18032 | -0.008667 | 11.4783 | 114.8741 | 2.2255 | 4.9122 | 1.3458 | 1.3376 | 0.15895 | 1402.5845 | 345.2174 | -0.020442 | 16.7429
2019-04-28 21:20 | 0.17969 | -0.008667 | 11.4663 | 114.8137 | 2.2339 | 4.92 | 1.3338 | 1.3256 | 0.15837 | 1402.5835 | 344.0218 | -0.020976 | 16.7342
2019-04-28 21:20 | 0.17928 | -0.0083923 | 11.4534 | 114.7564 | 2.2367 | 4.9274 | 1.3209 | 1.3128 | 0.15799 | 1402.5842 | 343.2218 | -0.02134 | 16.7257
2019-04-28 21:20 | 0.17979 | -0.0081482 | 11.4356 | 114.6397 | 2.2343 | 4.9355 | 1.3031 | 1.2951 | 0.15846 | 1402.5858 | 344.1959 | -0.021028 | 16.7085
2019-04-28 21:20 | 0.17928 | -0.0081787 | 11.4279 | 114.603 | 2.2283 | 4.9719 | 1.2954 | 1.2875 | 0.15799 | 1402.5848 | 343.2188 | -0.021456 | 16.7033
2019-04-28 21:20 | 0.17943 | -0.0090332 | 11.4228 | 114.4492 | 2.2351 | 4.953 | 1.2903 | 1.2824 | 0.15813 | 1402.5806 | 343.5183 | -0.021422 | 16.6812
2019-04-28 21:20 | 0.17967 | -0.0094299 | 11.4165 | 114.4327 | 2.2311 | 4.9532 | 1.284 | 1.2761 | 0.15836 | 1402.5789 | 343.9939 | -0.021293 | 16.679
2019-04-28 21:21 | 0.17911 | -0.0088196 | 11.405 | 114.2933 | 2.2346 | 4.9592 | 1.2725 | 1.2647 | 0.15783 | 1402.5811 | 342.8997 | -0.021743 | 16.6585
2019-04-28 21:21 | 0.18009 | -0.0079346 | 11.3894 | 114.2232 | 2.2415 | 5.0043 | 1.2569 | 1.2492 | 0.15874 | 1402.5864 | 344.7711 | -0.02102 | 16.6477
2019-04-28 21:21 | 0.18049 | -0.0085754 | 11.3831 | 114.2224 | 2.2477 | 4.9825 | 1.2506 | 1.2429 | 0.15911 | 1402.5837 | 345.5389 | -0.020792 | 16.6479
2019-04-28 21:21 | 0.17956 | -0.0084839 | 11.3806 | 114.0715 | 2.2437 | 4.9815 | 1.2481 | 1.2404 | 0.15825 | 1402.583 | 343.7639 | -0.021502 | 16.6259
2019-04-28 21:21 | 0.17945 | -0.008667 | 11.3933 | 114.018 | 2.2478 | 4.9796 | 1.2608 | 1.253 | 0.15815 | 1402.5822 | 343.5485 | -0.021535 | 16.6182
2019-04-28 21:21 | 0.17964 | -0.0090027 | 11.4081 | 113.9807 | 2.2418 | 4.9759 | 1.2756 | 1.2677 | 0.15832 | 1402.5808 | 343.9147 | -0.021338 | 16.6129
2019-04-28 21:21 | 0.17992 | -0.0080261 | 11.4103 | 113.9855 | 2.2357 | 4.9785 | 1.2778 | 1.27 | 0.15858 | 1402.5862 | 344.4449 | -0.02105 | 16.6131
2019-04-28 21:21 | 0.18043 | -0.0081787 | 11.4095 | 114.0074 | 2.2327 | 4.9832 | 1.277 | 1.2691 | 0.15905 | 1402.5861 | 345.4242 | -0.020677 | 16.6163
2019-04-28 21:21 | 0.17992 | -0.0080566 | 11.4037 | 113.9829 | 2.241 | 4.9888 | 1.2712 | 1.2634 | 0.15858 | 1402.5859 | 344.4448 | -0.021086 | 16.6128
2019-04-28 21:21 | 0.17984 | -0.0080872 | 11.3882 | 113.8698 | 2.2298 | 5.0119 | 1.2557 | 1.248 | 0.15851 | 1402.5854 | 344.3004 | -0.021224 | 16.5963
2019-04-28 21:21 | 0.18007 | -0.0088501 | 11.3851 | 113.9081 | 2.2198 | 5.0013 | 1.2526 | 1.2449 | 0.15872 | 1402.5818 | 344.7441 | -0.021116 | 16.6022
2019-04-28 21:21 | 0.17918 | -0.0080261 | 11.3682 | 113.8464 | 2.2251 | 5.0044 | 1.2357 | 1.2281 | 0.1579 | 1402.5845 | 343.0322 | -0.021823 | 16.5929
2019-04-28 21:21 | 0.17933 | -0.0082092 | 11.3578 | 113.8137 | 2.2415 | 5.0097 | 1.2253 | 1.2177 | 0.15804 | 1402.5836 | 343.3236 | -0.021773 | 16.5882
2019-04-28 21:21 | 0.17945 | -0.0087891 | 11.3527 | 113.7134 | 2.2378 | 5.0146 | 1.2202 | 1.2127 | 0.15815 | 1402.5808 | 343.548 | -0.02175 | 16.5739
2019-04-28 21:21 | 0.17914 | -0.0079041 | 11.3449 | 113.5779 | 2.236 | 5.0186 | 1.2124 | 1.2049 | 0.15786 | 1402.5848 | 342.9571 | -0.021963 | 16.5538
2019-04-28 21:21 | 0.17979 | -0.0081787 | 11.339 | 113.5946 | 2.2249 | 5.0356 | 1.2065 | 1.199 | 0.15846 | 1402.5841 | 344.1914 | -0.021523 | 16.5562
2019-04-28 21:21 | 0.17973 | -0.008667 | 11.3395 | 113.5186 | 2.2284 | 5.0382 | 1.207 | 1.1995 | 0.15841 | 1402.5817 | 344.0884 | -0.021595 | 16.5454
2019-04-28 21:21 | 0.17979 | -0.0081177 | 11.3419 | 113.5101 | 2.2291 | 5.0386 | 1.2094 | 1.202 | 0.15846 | 1402.5845 | 344.1901 | -0.021505 | 16.5439
2019-04-28 21:21 | 0.17979 | -0.0078125 | 11.318 | 113.4587 | 2.2365 | 5.0352 | 1.1855 | 1.1782 | 0.15845 | 1402.5857 | 344.1857 | -0.021607 | 16.5363
2019-04-28 21:21 | 0.17924 | -0.0073547 | 11.3028 | 113.3316 | 2.2393 | 5.0371 | 1.1703 | 1.1631 | 0.15795 | 1402.5869 | 343.1301 | -0.022071 | 16.5176
2019-04-28 21:21 | 0.18013 | -0.0074768 | 11.2926 | 113.2649 | 2.2431 | 5.041 | 1.1601 | 1.1529 | 0.15877 | 1402.5874 | 344.8327 | -0.021457 | 16.5078
2019-04-28 21:21 | 0.1796 | -0.0072937 | 11.279 | 113.2142 | 2.2356 | 5.0494 | 1.1465 | 1.1395 | 0.15828 | 1402.5874 | 343.8168 | -0.021916 | 16.5004
2019-04-28 21:21 | 0.1805 | -0.0063477 | 11.2643 | 113.0368 | 2.2365 | 5.0559 | 1.1318 | 1.1248 | 0.15911 | 1402.5931 | 345.5417 | -0.021243 | 16.474
2019-04-28 21:21 | 0.17931 | -0.0062866 | 11.2521 | 112.9881 | 2.2365 | 5.0572 | 1.1196 | 1.1128 | 0.15801 | 1402.5917 | 343.2604 | -0.022204 | 16.467
2019-04-28 21:21 | 0.17922 | -0.006897 | 11.2463 | 112.8163 | 2.2352 | 5.0576 | 1.1138 | 1.107 | 0.15793 | 1402.5884 | 343.0866 | -0.022344 | 16.4423
2019-04-28 21:21 | 0.17941 | -0.0068665 | 11.2353 | 112.7775 | 2.2381 | 5.0575 | 1.1028 | 1.096 | 0.1581 | 1402.5886 | 343.4483 | -0.022255 | 16.4366
2019-04-28 21:21 | 0.1798 | -0.0067139 | 11.2189 | 112.7454 | 2.244 | 5.0598 | 1.0864 | 1.0797 | 0.15847 | 1402.5897 | 344.206 | -0.022028 | 16.4318
2019-04-28 21:21 | 0.17995 | -0.0055237 | 11.1954 | 112.5017 | 2.2479 | 5.0625 | 1.0629 | 1.0563 | 0.1586 | 1402.5956 | 344.4806 | -0.021957 | 16.3957
2019-04-28 21:21 | 0.17886 | -0.0048523 | 11.1846 | 112.3839 | 2.2437 | 5.0641 | 1.0521 | 1.0456 | 0.15758 | 1402.5973 | 342.3724 | -0.022801 | 16.3783
2019-04-28 21:21 | 0.17937 | -0.005127 | 11.1694 | 112.1796 | 2.2471 | 5.0641 | 1.0369 | 1.0305 | 0.15806 | 1402.5963 | 343.3532 | -0.022509 | 16.3486
2019-04-28 21:21 | 0.17961 | -0.0046692 | 11.1582 | 112.1081 | 2.2452 | 5.0641 | 1.0257 | 1.0194 | 0.15828 | 1402.5988 | 343.8173 | -0.02235 | 16.338
2019-04-28 21:21 | 0.17941 | -0.0045776 | 11.1478 | 111.9855 | 2.2342 | 5.0637 | 1.0153 | 1.0091 | 0.15809 | 1402.5989 | 343.418 | -0.022555 | 16.3201
2019-04-28 21:21 | 0.17854 | -0.004425 | 11.1326 | 111.8886 | 2.2285 | 5.0649 | 1.0001 | 0.99391 | 0.15728 | 1402.5983 | 341.7505 | -0.023283 | 16.306
2019-04-28 21:21 | 0.17963 | -0.0049744 | 11.1067 | 111.7372 | 2.2306 | 5.0655 | 0.97423 | 0.96824 | 0.1583 | 1402.5964 | 343.8568 | -0.022617 | 16.2841
2019-04-28 21:21 | 0.17929 | -0.003418 | 11.0859 | 111.5626 | 2.2334 | 5.0642 | 0.95343 | 0.94757 | 0.15798 | 1402.6036 | 343.185 | -0.022883 | 16.2579
2019-04-28 21:21 | 0.17941 | -0.002655 | 11.0652 | 111.4351 | 2.2338 | 5.0643 | 0.93271 | 0.92698 | 0.15808 | 1402.6072 | 343.3926 | -0.022854 | 16.239
2019-04-28 21:21 | 0.17925 | -0.0028992 | 11.0427 | 111.1933 | 2.2387 | 5.0631 | 0.91021 | 0.90461 | 0.15794 | 1402.6055 | 343.1058 | -0.023099 | 16.2039
2019-04-28 21:21 | 0.17978 | -0.0027771 | 11.0322 | 111.1099 | 2.2488 | 5.0631 | 0.89973 | 0.89421 | 0.15843 | 1402.6066 | 344.1177 | -0.022743 | 16.1916
2019-04-28 21:21 | 0.17937 | -0.0027771 | 11.0345 | 110.9602 | 2.2457 | 5.0626 | 0.90195 | 0.89641 | 0.15804 | 1402.606 | 343.3207 | -0.023047 | 16.1699
2019-04-28 21:21 | 0.17976 | -0.0007019 | 11.0278 | 110.8256 | 2.2362 | 5.0626 | 0.89532 | 0.88982 | 0.1584 | 1402.6169 | 344.0547 | -0.022648 | 16.1493
2019-04-28 21:21 | 0.17978 | -0.00045776 | 11.0007 | 110.6695 | 2.2309 | 5.0625 | 0.86819 | 0.86286 | 0.15842 | 1402.6178 | 344.0875 | -0.022757 | 16.1264
2019-04-28 21:21 | 0.17956 | -0.0011292 | 10.9621 | 110.6058 | 2.2346 | 5.0626 | 0.82955 | 0.82446 | 0.15821 | 1402.6134 | 343.6617 | -0.023168 | 16.1175
2019-04-28 21:21 | 0.17954 | 0.00039673 | 10.9174 | 110.3674 | 2.2363 | 5.0646 | 0.7849 | 0.78008 | 0.15819 | 1402.6205 | 343.6057 | -0.023313 | 16.082
2019-04-28 21:21 | 0.18014 | 0.00048828 | 10.8852 | 110.1456 | 2.2412 | 5.0586 | 0.75273 | 0.74811 | 0.15874 | 1402.6212 | 344.7626 | -0.023012 | 16.0496
2019-04-28 21:21 | 0.18035 | 0.0015564 | 10.8326 | 109.8976 | 2.2338 | 5.0554 | 0.70008 | 0.69578 | 0.15893 | 1402.626 | 345.1469 | -0.023054 | 16.013
2019-04-28 21:21 | 0.17978 | 0.0013428 | 10.7738 | 109.5786 | 2.2331 | 5.0528 | 0.64132 | 0.63738 | 0.15841 | 1402.6233 | 344.0639 | -0.023796 | 15.9666
2019-04-28 21:21 | 0.17935 | 0.0029297 | 10.7374 | 109.272 | 2.2408 | 5.0515 | 0.60493 | 0.60122 | 0.158 | 1402.6302 | 343.2111 | -0.024211 | 15.9213
2019-04-28 21:21 | 0.18035 | 0.0025635 | 10.7266 | 108.9809 | 2.2436 | 5.045 | 0.5941 | 0.59045 | 0.15893 | 1402.6295 | 345.1336 | -0.02353 | 15.8789
2019-04-28 21:21 | 0.17972 | 0.0025024 | 10.7128 | 108.7171 | 2.2368 | 5.0383 | 0.58029 | 0.57672 | 0.15835 | 1402.6282 | 343.9396 | -0.024077 | 15.8406
2019-04-28 21:21 | 0.1799 | 0.0028687 | 10.6915 | 108.4956 | 2.235 | 5.0641 | 0.55903 | 0.55559 | 0.1585 | 1402.6299 | 344.2607 | -0.024033 | 15.8081
2019-04-28 21:21 | 0.18041 | 0.0026245 | 10.6636 | 108.2928 | 2.2265 | 5.0372 | 0.53113 | 0.52786 | 0.15898 | 1402.6289 | 345.2406 | -0.023803 | 15.7786
2019-04-28 21:21 | 0.17942 | 0.0025635 | 10.6363 | 108.0434 | 2.2373 | 5.0268 | 0.50384 | 0.50074 | 0.15807 | 1402.627 | 343.3596 | -0.024691 | 15.7424
2019-04-28 21:21 | 0.17997 | 0.0036316 | 10.6201 | 107.816 | 2.2292 | 5.0296 | 0.48757 | 0.48457 | 0.15857 | 1402.6327 | 344.3949 | -0.024291 | 15.7088
2019-04-28 21:21 | 0.1798 | 0.0036316 | 10.5999 | 107.5193 | 2.2355 | 5.0121 | 0.46742 | 0.46454 | 0.15841 | 1402.6322 | 344.0693 | -0.024522 | 15.6655
2019-04-28 21:21 | 0.18029 | 0.0032043 | 10.5788 | 107.3511 | 2.231 | 5.0052 | 0.44632 | 0.44358 | 0.15887 | 1402.6304 | 345.015 | -0.024284 | 15.6412
2019-04-28 21:21 | 0.17967 | 0.0032654 | 10.5636 | 107.1397 | 2.2296 | 4.999 | 0.43111 | 0.42846 | 0.15829 | 1402.6296 | 343.8201 | -0.02483 | 15.6104
2019-04-28 21:21 | 0.17912 | 0.0032043 | 10.55 | 106.8466 | 2.2194 | 4.9905 | 0.4175 | 0.41493 | 0.15779 | 1402.6284 | 342.771 | -0.025319 | 15.5678
2019-04-28 21:21 | 0.18003 | 0.0030212 | 10.5382 | 106.6987 | 2.2171 | 4.9735 | 0.40571 | 0.40322 | 0.15863 | 1402.6285 | 344.5102 | -0.024703 | 15.5462
2019-04-28 21:21 | 0.17963 | 0.0034485 | 10.5271 | 106.5078 | 2.2203 | 4.9644 | 0.39459 | 0.39217 | 0.15826 | 1402.63 | 343.7446 | -0.025033 | 15.5183
2019-04-28 21:21 | 0.18029 | 0.0027771 | 10.5175 | 106.2457 | 2.216 | 4.9567 | 0.38498 | 0.38262 | 0.15887 | 1402.6273 | 345.0196 | -0.024623 | 15.4803
2019-04-28 21:21 | 0.17978 | 0.0025024 | 10.5025 | 106.0544 | 2.2184 | 4.9503 | 0.37003 | 0.36775 | 0.1584 | 1402.625 | 344.0455 | -0.025104 | 15.4526
2019-04-28 21:21 | 0.17946 | 0.0030518 | 10.4859 | 105.9176 | 2.2219 | 4.9421 | 0.35335 | 0.35118 | 0.1581 | 1402.6271 | 343.4234 | -0.025397 | 15.4325
2019-04-28 21:21 | 0.17969 | 0.0028381 | 10.4605 | 105.6722 | 2.2267 | 4.9347 | 0.32797 | 0.32595 | 0.15831 | 1402.6259 | 343.8597 | -0.025368 | 15.3968
2019-04-28 21:21 | 0.18021 | 0.0031433 | 10.4434 | 105.5108 | 2.2232 | 4.927 | 0.31087 | 0.30896 | 0.1588 | 1402.6279 | 344.8692 | -0.025034 | 15.3731
2019-04-28 21:21 | 0.18048 | 0.0031128 | 10.4395 | 105.4071 | 2.2179 | 4.9209 | 0.30697 | 0.30509 | 0.15904 | 1402.6281 | 345.3757 | -0.024856 | 15.358
2019-04-28 21:21 | 0.17974 | 0.0036316 | 10.4489 | 105.2354 | 2.2278 | 4.9149 | 0.31636 | 0.31442 | 0.15836 | 1402.6299 | 343.9579 | -0.025334 | 15.3328
2019-04-28 21:21 | 0.17955 | 0.004425 | 10.4677 | 105.0574 | 2.2316 | 4.9142 | 0.33518 | 0.33312 | 0.15818 | 1402.6339 | 343.5855 | -0.025332 | 15.3065
2019-04-28 21:21 | 0.18114 | 0.0041199 | 10.4998 | 105.0071 | 2.2244 | 4.9151 | 0.36732 | 0.36506 | 0.15965 | 1402.6349 | 346.6289 | -0.023984 | 15.2992
2019-04-28 21:21 | 0.17891 | 0.0029602 | 10.5377 | 105.1281 | 2.2243 | 4.9125 | 0.40517 | 0.40268 | 0.1576 | 1402.6267 | 342.3732 | -0.025556 | 15.3175
2019-04-28 21:21 | 0.17957 | 0.002594 | 10.5731 | 105.1498 | 2.2274 | 4.9155 | 0.44061 | 0.4379 | 0.15821 | 1402.6262 | 343.6443 | -0.024898 | 15.3208
2019-04-28 21:21 | 0.17963 | 0.0026245 | 10.5998 | 105.3008 | 2.2367 | 4.9114 | 0.46734 | 0.46447 | 0.15826 | 1402.627 | 343.7518 | -0.024717 | 15.3428
2019-04-28 21:21 | 0.17936 | 0.0020752 | 10.6237 | 105.499 | 2.2285 | 4.9088 | 0.49118 | 0.48816 | 0.15802 | 1402.6243 | 343.252 | -0.024831 | 15.3719
2019-04-28 21:21 | 0.17944 | 0.0028076 | 10.6462 | 105.6192 | 2.2303 | 4.9097 | 0.51375 | 0.51059 | 0.15808 | 1402.6284 | 343.3872 | -0.024613 | 15.3891
2019-04-28 21:21 | 0.17997 | 0.0021973 | 10.67 | 105.8751 | 2.2293 | 4.9098 | 0.53752 | 0.53422 | 0.15858 | 1402.6263 | 344.4082 | -0.024129 | 15.4266
2019-04-28 21:21 | 0.17923 | 0.0022583 | 10.6907 | 106.0031 | 2.2308 | 4.9109 | 0.5582 | 0.55477 | 0.15789 | 1402.626 | 342.9956 | -0.02458 | 15.4453
2019-04-28 21:21 | 0.17997 | 0.0019226 | 10.7084 | 106.2975 | 2.2363 | 4.912 | 0.57586 | 0.57233 | 0.15858 | 1402.6254 | 344.4112 | -0.023952 | 15.4883
2019-04-28 21:21 | 0.18031 | 0.0017395 | 10.7281 | 106.5048 | 2.2318 | 4.9153 | 0.59561 | 0.59195 | 0.15889 | 1402.6254 | 345.0645 | -0.023605 | 15.5185
2019-04-28 21:21 | 0.18027 | 0.0016479 | 10.7527 | 106.6657 | 2.2223 | 4.9181 | 0.62015 | 0.61634 | 0.15886 | 1402.6252 | 344.9931 | -0.023515 | 15.542
2019-04-28 21:21 | 0.1801 | 0.0013733 | 10.7807 | 106.9384 | 2.2285 | 4.9162 | 0.6482 | 0.64422 | 0.1587 | 1402.6241 | 344.6705 | -0.023519 | 15.5819
2019-04-28 21:21 | 0.1801 | 0.00085449 | 10.8033 | 106.9385 | 2.2285 | 4.9162 | 0.67081 | 0.66669 | 0.1587 | 1402.6217 | 344.679 | -0.023436 | 15.5821
2019-04-28 21:21 | 0.1801 | 0.00085449 | 10.8033 | 106.9385 | 2.2285 | 4.9162 | 0.67081 | 0.66669 | 0.1587 | 1402.6217 | 344.679 | -0.023436 | 15.5821
2019-04-28 21:21 | 0.18017 | 0.0011292 | 10.8447 | 107.6344 | 2.2322 | 4.9212 | 0.71217 | 0.70779 | 0.15877 | 1402.624 | 344.8175 | -0.023152 | 15.6834
2019-04-28 21:21 | 0.17983 | 0.0011292 | 10.8531 | 107.7095 | 2.2307 | 4.9218 | 0.72059 | 0.71616 | 0.15846 | 1402.6237 | 344.1659 | -0.023368 | 15.6944
2019-04-28 21:21 | 0.18006 | 0.0010986 | 10.8669 | 107.9352 | 2.2361 | 4.9239 | 0.73436 | 0.72985 | 0.15867 | 1402.6238 | 344.6006 | -0.023128 | 15.7272
2019-04-28 21:21 | 0.18044 | 0.00097656 | 10.874 | 108.0809 | 2.2378 | 4.9254 | 0.74146 | 0.73691 | 0.15902 | 1402.6238 | 345.3255 | -0.022813 | 15.7485
2019-04-28 21:21 | 0.18021 | 0.0014954 | 10.8822 | 108.1603 | 2.2273 | 4.9266 | 0.74973 | 0.74512 | 0.1588 | 1402.6263 | 344.8847 | -0.02291 | 15.7599
2019-04-28 21:21 | 0.17936 | 0.0007019 | 10.8893 | 108.3651 | 2.2214 | 4.9307 | 0.7568 | 0.75215 | 0.15802 | 1402.6213 | 343.2656 | -0.023569 | 15.7901
2019-04-28 21:21 | 0.17908 | 0.0012817 | 10.896 | 108.5347 | 2.2288 | 4.9323 | 0.76351 | 0.75881 | 0.15776 | 1402.624 | 342.7155 | -0.023713 | 15.8146
2019-04-28 21:21 | 0.18006 | 0.0010681 | 10.9062 | 108.6176 | 2.233 | 4.9383 | 0.77369 | 0.76894 | 0.15867 | 1402.6243 | 344.5996 | -0.02293 | 15.8267
2019-04-28 21:21 | 0.17998 | 0.0015869 | 10.9221 | 108.7514 | 2.24 | 4.9416 | 0.78963 | 0.78478 | 0.15859 | 1402.6271 | 344.4483 | -0.022874 | 15.846
2019-04-28 21:21 | 0.18049 | 0.0010681 | 10.9438 | 108.8179 | 2.233 | 4.9419 | 0.81127 | 0.80629 | 0.15907 | 1402.6255 | 345.4313 | -0.02241 | 15.8558
2019-04-28 21:21 | 0.17908 | 0.0015869 | 10.9599 | 109.0073 | 2.2283 | 4.9458 | 0.82742 | 0.82233 | 0.15776 | 1402.6265 | 342.7107 | -0.02337 | 15.8833
2019-04-28 21:21 | 0.17864 | 0.0011292 | 10.9773 | 109.1514 | 2.2232 | 4.9453 | 0.84477 | 0.83958 | 0.15736 | 1402.6239 | 341.8838 | -0.02364 | 15.9046
2019-04-28 21:21 | 0.17989 | 0.0014954 | 10.9894 | 109.2502 | 2.2343 | 4.9486 | 0.8569 | 0.85164 | 0.15851 | 1402.6277 | 344.2677 | -0.02261 | 15.9187
2019-04-28 21:21 | 0.18046 | 0.0024414 | 11.0061 | 109.4293 | 2.2357 | 4.9545 | 0.8736 | 0.86823 | 0.15902 | 1402.6333 | 345.341 | -0.022035 | 15.9443
2019-04-28 21:21 | 0.18048 | 0.0018005 | 11.0257 | 109.597 | 2.2308 | 4.9541 | 0.89317 | 0.88768 | 0.15904 | 1402.6304 | 345.3853 | -0.021962 | 15.969
2019-04-28 21:21 | 0.1807 | 0.0013733 | 11.0441 | 109.7126 | 2.2266 | 4.9675 | 0.91163 | 0.90603 | 0.15926 | 1402.6289 | 345.8242 | -0.021723 | 15.986
2019-04-28 21:21 | 0.17949 | 0.0013733 | 11.0595 | 109.9281 | 2.2304 | 4.9623 | 0.92697 | 0.92127 | 0.15814 | 1402.6276 | 343.5081 | -0.022562 | 16.0176
2019-04-28 21:21 | 0.18012 | -6.1035e-05 | 11.0763 | 110.0407 | 2.2257 | 4.96 | 0.94384 | 0.93804 | 0.15872 | 1402.6213 | 344.7201 | -0.022095 | 16.0346
2019-04-28 21:21 | 0.17974 | -0.00027466 | 11.0879 | 110.1633 | 2.2408 | 4.9634 | 0.95541 | 0.94953 | 0.15837 | 1402.6199 | 343.999 | -0.022336 | 16.0526
2019-04-28 21:21 | 0.18053 | 0.00024414 | 11.115 | 110.372 | 2.2451 | 4.966 | 0.98247 | 0.97643 | 0.1591 | 1402.624 | 345.5118 | -0.021564 | 16.0827
2019-04-28 21:21 | 0.18019 | -0.00024414 | 11.138 | 110.5568 | 2.2438 | 4.9645 | 1.0055 | 0.99934 | 0.15879 | 1402.6215 | 344.8666 | -0.021736 | 16.1098
2019-04-28 21:21 | 0.18032 | -0.00012207 | 11.155 | 110.8087 | 2.2368 | 4.9663 | 1.0225 | 1.0162 | 0.15891 | 1402.6226 | 345.118 | -0.021541 | 16.1465
2019-04-28 21:21 | 0.18 | -0.0031128 | 11.1757 | 111.0133 | 2.2317 | 4.9692 | 1.0432 | 1.0368 | 0.15863 | 1402.6074 | 344.5404 | -0.021869 | 16.1777
2019-04-28 21:21 | 0.17908 | -0.0046082 | 11.1873 | 111.1431 | 2.2237 | 4.9706 | 1.0548 | 1.0484 | 0.15778 | 1402.5989 | 342.7852 | -0.022607 | 16.1974
2019-04-28 21:21 | 0.17898 | -0.0047607 | 11.2071 | 111.3107 | 2.2286 | 4.9723 | 1.0746 | 1.068 | 0.1577 | 1402.5981 | 342.6061 | -0.022588 | 16.2219
2019-04-28 21:21 | 0.18057 | -0.004425 | 11.2242 | 111.3884 | 2.2303 | 4.9741 | 1.0917 | 1.085 | 0.15916 | 1402.6022 | 345.6419 | -0.021276 | 16.2329
2019-04-28 21:21 | 0.17951 | -0.0044556 | 11.2385 | 111.5873 | 2.2279 | 4.9756 | 1.106 | 1.0992 | 0.15818 | 1402.601 | 343.6153 | -0.022008 | 16.262
2019-04-28 21:21 | 0.18072 | -0.0047913 | 11.2555 | 111.8404 | 2.2344 | 4.9771 | 1.123 | 1.1161 | 0.1593 | 1402.6011 | 345.9356 | -0.021025 | 16.2989
2019-04-28 21:21 | 0.18021 | -0.0050659 | 11.2757 | 111.9801 | 2.2311 | 4.9782 | 1.1432 | 1.1361 | 0.15883 | 1402.5994 | 344.9618 | -0.021327 | 16.3195
2019-04-28 21:21 | 0.18002 | -0.0041809 | 11.2935 | 112.106 | 2.2422 | 4.9791 | 1.161 | 1.1538 | 0.15865 | 1402.6038 | 344.5884 | -0.021324 | 16.3374
2019-04-28 21:21 | 0.1797 | -0.0041809 | 11.3079 | 112.2479 | 2.2541 | 4.98 | 1.1754 | 1.1682 | 0.15836 | 1402.6036 | 343.9731 | -0.021494 | 16.3581
2019-04-28 21:21 | 0.18104 | -0.0042114 | 11.3114 | 112.4725 | 2.2467 | 4.9823 | 1.1789 | 1.1717 | 0.1596 | 1402.6052 | 346.5428 | -0.020461 | 16.3907
2019-04-28 21:21 | 0.17913 | -0.0047302 | 11.3186 | 112.5799 | 2.2386 | 4.997 | 1.1861 | 1.1788 | 0.15783 | 1402.6003 | 342.8934 | -0.021905 | 16.4068
2019-04-28 21:21 | 0.18032 | -0.0047913 | 11.328 | 112.7099 | 2.2394 | 4.9856 | 1.1955 | 1.1882 | 0.15893 | 1402.6017 | 345.1743 | -0.020958 | 16.4257
2019-04-28 21:21 | 0.18034 | -0.0054321 | 11.3312 | 112.805 | 2.2341 | 4.9862 | 1.1987 | 1.1914 | 0.15896 | 1402.5986 | 345.2185 | -0.020968 | 16.4398
2019-04-28 21:21 | 0.18078 | -0.0051575 | 11.3387 | 112.9093 | 2.2357 | 4.988 | 1.2062 | 1.1988 | 0.15935 | 1402.6006 | 346.0472 | -0.020583 | 16.4549
2019-04-28 21:21 | 0.17985 | -0.0046692 | 11.3681 | 113.0027 | 2.2395 | 4.9867 | 1.2356 | 1.228 | 0.1585 | 1402.6023 | 344.2674 | -0.021105 | 16.4683
2019-04-28 21:21 | 0.17934 | -0.0047607 | 11.3892 | 113.136 | 2.2378 | 4.9873 | 1.2567 | 1.249 | 0.15803 | 1402.6014 | 343.2909 | -0.021391 | 16.4879
2019-04-28 21:21 | 0.18011 | -0.0043945 | 11.3953 | 113.277 | 2.2312 | 4.9889 | 1.2628 | 1.255 | 0.15874 | 1402.6044 | 344.7703 | -0.020749 | 16.5082
2019-04-28 21:21 | 0.18026 | -0.004425 | 11.4029 | 113.4446 | 2.2243 | 4.9922 | 1.2704 | 1.2626 | 0.15888 | 1402.6046 | 345.0596 | -0.020598 | 16.5326
2019-04-28 21:21 | 0.17904 | -0.0045471 | 11.4281 | 113.5252 | 2.2234 | 4.9914 | 1.2956 | 1.2876 | 0.15775 | 1402.6028 | 342.7084 | -0.021409 | 16.5445
2019-04-28 21:21 | 0.17875 | -0.0045471 | 11.4677 | 113.6809 | 2.2183 | 4.9884 | 1.3352 | 1.327 | 0.15748 | 1402.603 | 342.165 | -0.021423 | 16.5672
2019-04-28 21:21 | 0.18019 | -0.004303 | 11.4783 | 113.8574 | 2.2175 | 4.989 | 1.3458 | 1.3375 | 0.15881 | 1402.6062 | 344.9129 | -0.020265 | 16.5927
2019-04-28 21:21 | 0.17975 | -0.0039062 | 11.4962 | 113.9755 | 2.2253 | 4.9912 | 1.3637 | 1.3553 | 0.1584 | 1402.6082 | 344.0748 | -0.020478 | 16.6098
2019-04-28 21:21 | 0.18045 | -0.0045166 | 11.5164 | 114.2296 | 2.2287 | 4.9937 | 1.3839 | 1.3754 | 0.15905 | 1402.6062 | 345.4218 | -0.019884 | 16.647
2019-04-28 21:21 | 0.17992 | -0.0042114 | 11.5177 | 114.3815 | 2.231 | 5.0006 | 1.3852 | 1.3767 | 0.15856 | 1402.6069 | 344.4044 | -0.020259 | 16.6691
2019-04-28 21:21 | 0.17968 | -0.0042114 | 11.5206 | 114.5251 | 2.226 | 5.0072 | 1.3881 | 1.3796 | 0.15834 | 1402.6068 | 343.9338 | -0.020431 | 16.69
2019-04-28 21:21 | 0.1793 | -0.0037231 | 11.5205 | 114.6985 | 2.2334 | 5.0128 | 1.388 | 1.3795 | 0.15798 | 1402.6088 | 343.2032 | -0.020687 | 16.7151
2019-04-28 21:21 | 0.18049 | -0.004303 | 11.5206 | 114.7306 | 2.2352 | 5.0183 | 1.3881 | 1.3795 | 0.15909 | 1402.6073 | 345.4908 | -0.019821 | 16.7199
2019-04-28 21:21 | 0.1799 | -0.0040588 | 11.502 | 114.7678 | 2.2493 | 5.0236 | 1.3695 | 1.361 | 0.15854 | 1402.6074 | 344.3656 | -0.020344 | 16.7253
2019-04-28 21:21 | 0.17975 | -0.004303 | 11.4794 | 114.8963 | 2.2455 | 5.0278 | 1.3469 | 1.3386 | 0.15841 | 1402.6057 | 344.0791 | -0.020589 | 16.7441
2019-04-28 21:21 | 0.17994 | -0.0042114 | 11.4581 | 114.7988 | 2.2555 | 5.032 | 1.3256 | 1.3175 | 0.15858 | 1402.6062 | 344.4392 | -0.020548 | 16.7299
2019-04-28 21:21 | 0.18098 | -0.0047913 | 11.4403 | 114.705 | 2.2516 | 5.0372 | 1.3078 | 1.2997 | 0.15954 | 1402.6042 | 346.4374 | -0.019887 | 16.7164
2019-04-28 21:21 | 0.17981 | -0.004425 | 11.4299 | 114.6784 | 2.2301 | 5.0424 | 1.2974 | 1.2895 | 0.15846 | 1402.6044 | 344.1884 | -0.020806 | 16.7124
2019-04-28 21:21 | 0.18009 | -0.0041504 | 11.4205 | 114.5212 | 2.233 | 5.0506 | 1.288 | 1.28 | 0.15872 | 1402.606 | 344.7278 | -0.020621 | 16.6894
2019-04-28 21:21 | 0.181 | -0.0050049 | 11.4059 | 114.476 | 2.2319 | 5.0506 | 1.2734 | 1.2656 | 0.15956 | 1402.6027 | 346.4752 | -0.020062 | 16.6831
2019-04-28 21:21 | 0.18041 | -0.0045471 | 11.3823 | 114.3682 | 2.2283 | 5.0561 | 1.2498 | 1.2422 | 0.15902 | 1402.6039 | 345.3473 | -0.020597 | 16.6672
2019-04-28 21:21 | 0.17958 | -0.004303 | 11.3659 | 114.2087 | 2.2274 | 5.0619 | 1.2334 | 1.2258 | 0.15825 | 1402.6038 | 343.7516 | -0.021296 | 16.644
2019-04-28 21:21 | 0.1803 | -0.0046387 | 11.3498 | 114.0529 | 2.229 | 5.0673 | 1.2173 | 1.2098 | 0.15891 | 1402.6027 | 345.1313 | -0.020854 | 16.6213
2019-04-28 21:21 | 0.17973 | -0.0046997 | 11.3381 | 113.9287 | 2.2311 | 5.073 | 1.2056 | 1.1982 | 0.15839 | 1402.6016 | 344.0457 | -0.021348 | 16.6033
2019-04-28 21:21 | 0.17975 | -0.0046997 | 11.3257 | 113.7649 | 2.2366 | 5.0773 | 1.1932 | 1.1859 | 0.15841 | 1402.6014 | 344.0819 | -0.021396 | 16.5794
2019-04-28 21:21 | 0.17911 | -0.0046997 | 11.3061 | 113.6048 | 2.2376 | 5.0814 | 1.1736 | 1.1664 | 0.15781 | 1402.6003 | 342.8508 | -0.021984 | 16.5562
2019-04-28 21:21 | 0.17949 | -0.0053101 | 11.2947 | 113.5284 | 2.2326 | 5.0855 | 1.1622 | 1.1551 | 0.15817 | 1402.5975 | 343.5824 | -0.021793 | 16.5453
2019-04-28 21:21 | 0.18007 | -0.0048218 | 11.2795 | 113.3817 | 2.2336 | 5.0893 | 1.147 | 1.1399 | 0.1587 | 1402.6005 | 344.698 | -0.021396 | 16.5236
2019-04-28 21:21 | 0.17977 | -0.0043335 | 11.2634 | 113.2671 | 2.2354 | 5.093 | 1.1309 | 1.124 | 0.15842 | 1402.6023 | 344.1127 | -0.021676 | 16.5067
2019-04-28 21:21 | 0.17956 | -0.0044556 | 11.2456 | 113.0557 | 2.2422 | 5.0959 | 1.1131 | 1.1062 | 0.15823 | 1402.6012 | 343.7158 | -0.021932 | 16.476
2019-04-28 21:21 | 0.17939 | -0.0038147 | 11.2284 | 112.9858 | 2.2342 | 5.0981 | 1.0959 | 1.0892 | 0.15807 | 1402.6039 | 343.382 | -0.022108 | 16.4655
2019-04-28 21:21 | 0.17911 | -0.0031433 | 11.2153 | 112.8047 | 2.2282 | 5.0997 | 1.0828 | 1.0761 | 0.15781 | 1402.6067 | 342.8301 | -0.022347 | 16.4388
2019-04-28 21:21 | 0.17969 | -0.0028381 | 11.2015 | 112.6312 | 2.2258 | 5.1013 | 1.069 | 1.0625 | 0.15835 | 1402.6088 | 343.9483 | -0.021953 | 16.4134
2019-04-28 21:21 | 0.17954 | -0.0020142 | 11.1878 | 112.5317 | 2.2261 | 5.1037 | 1.0553 | 1.0489 | 0.1582 | 1402.6125 | 343.6481 | -0.022086 | 16.3985
2019-04-28 21:21 | 0.17996 | -0.0023499 | 11.1772 | 112.3779 | 2.2341 | 5.1054 | 1.0447 | 1.0382 | 0.15859 | 1402.6112 | 344.4486 | -0.021846 | 16.3762
2019-04-28 21:21 | 0.17962 | -0.0025024 | 11.1602 | 112.3287 | 2.2322 | 5.1087 | 1.0277 | 1.0214 | 0.15827 | 1402.6096 | 343.7985 | -0.0222 | 16.3691
2019-04-28 21:21 | 0.18096 | -0.0031433 | 11.1444 | 112.1435 | 2.2231 | 5.1097 | 1.0119 | 1.0057 | 0.15952 | 1402.6079 | 346.3764 | -0.021303 | 16.3423
2019-04-28 21:21 | 0.17909 | -0.0027771 | 11.1278 | 111.926 | 2.2297 | 5.1125 | 0.99533 | 0.98921 | 0.15779 | 1402.6071 | 342.7881 | -0.022783 | 16.3106
2019-04-28 21:21 | 0.18056 | -0.0027771 | 11.1066 | 111.7734 | 2.2326 | 5.1149 | 0.97414 | 0.96816 | 0.15915 | 1402.6088 | 345.6113 | -0.021773 | 16.2882
2019-04-28 21:21 | 0.17986 | -0.0026855 | 11.0847 | 111.6469 | 2.2297 | 5.1177 | 0.95223 | 0.94638 | 0.1585 | 1402.608 | 344.2705 | -0.022409 | 16.2698
2019-04-28 21:21 | 0.17992 | -0.002655 | 11.0629 | 111.5134 | 2.2341 | 5.1209 | 0.93037 | 0.92466 | 0.15855 | 1402.6078 | 344.3787 | -0.022475 | 16.2504
2019-04-28 21:21 | 0.17926 | -0.002533 | 11.0501 | 111.3434 | 2.2407 | 5.1244 | 0.91764 | 0.912 | 0.15794 | 1402.6073 | 343.11 | -0.023034 | 16.2256
2019-04-28 21:21 | 0.18018 | -0.0021973 | 11.0381 | 111.1225 | 2.2442 | 5.1261 | 0.90556 | 0.89999 | 0.1588 | 1402.6101 | 344.8793 | -0.022372 | 16.1932
2019-04-28 21:21 | 0.18017 | -0.0015869 | 11.0196 | 111.0193 | 2.2442 | 5.1277 | 0.88707 | 0.88162 | 0.15878 | 1402.6129 | 344.8351 | -0.022442 | 16.1778
2019-04-28 21:21 | 0.17871 | -0.00097656 | 10.9943 | 110.7735 | 2.2282 | 5.1297 | 0.86177 | 0.85647 | 0.15743 | 1402.6136 | 342.0406 | -0.023635 | 16.1419
2019-04-28 21:21 | 0.17894 | -0.0010376 | 10.9727 | 110.6001 | 2.2202 | 5.1308 | 0.84022 | 0.83506 | 0.15764 | 1402.6134 | 342.4753 | -0.023577 | 16.1166
2019-04-28 21:21 | 0.17967 | -0.00033569 | 10.9578 | 110.4277 | 2.2333 | 5.1311 | 0.82532 | 0.82025 | 0.15832 | 1402.6176 | 343.878 | -0.023049 | 16.0911
2019-04-28 21:21 | 0.17986 | -0.0011292 | 10.9501 | 110.2414 | 2.2232 | 5.1318 | 0.81756 | 0.81254 | 0.15849 | 1402.6136 | 344.2497 | -0.022996 | 16.0643
2019-04-28 21:21 | 0.1796 | -0.00021362 | 10.9495 | 110.1194 | 2.2226 | 5.1317 | 0.81698 | 0.81196 | 0.15825 | 1402.618 | 343.7314 | -0.023141 | 16.0461
2019-04-28 21:21 | 0.18043 | -0.00064087 | 10.9436 | 110.022 | 2.2253 | 5.1318 | 0.81114 | 0.80615 | 0.15902 | 1402.6168 | 345.329 | -0.022568 | 16.0321
2019-04-28 21:21 | 0.17977 | 0.00042725 | 10.9285 | 109.8836 | 2.2355 | 5.1312 | 0.79604 | 0.79114 | 0.1584 | 1402.6211 | 344.0489 | -0.023078 | 16.0115
2019-04-28 21:21 | 0.18007 | -0.00018311 | 10.9124 | 109.7542 | 2.2347 | 5.1307 | 0.77988 | 0.77509 | 0.15868 | 1402.6182 | 344.635 | -0.02297 | 15.9929
2019-04-28 21:21 | 0.17984 | 0.00039673 | 10.8954 | 109.6131 | 2.2324 | 5.1307 | 0.76291 | 0.75823 | 0.15847 | 1402.6205 | 344.1934 | -0.023192 | 15.9721
2019-04-28 21:21 | 0.17998 | -0.00057983 | 10.8794 | 109.5324 | 2.2215 | 5.1288 | 0.74688 | 0.74229 | 0.1586 | 1402.6156 | 344.4588 | -0.023235 | 15.9607
2019-04-28 21:21 | 0.17912 | -0.00048828 | 10.868 | 109.4141 | 2.2227 | 5.1258 | 0.73545 | 0.73093 | 0.15781 | 1402.6149 | 342.829 | -0.023932 | 15.9435
2019-04-28 21:21 | 0.18001 | -0.0010986 | 10.852 | 109.3106 | 2.2216 | 5.1232 | 0.71954 | 0.71512 | 0.15863 | 1402.6125 | 344.5374 | -0.023378 | 15.9286
2019-04-28 21:21 | 0.17994 | -0.00067139 | 10.8379 | 109.1561 | 2.2225 | 5.1195 | 0.70545 | 0.70111 | 0.15856 | 1402.6144 | 344.3874 | -0.02348 | 15.906
2019-04-28 21:21 | 0.17914 | -0.00073242 | 10.8229 | 109.001 | 2.2199 | 5.115 | 0.6904 | 0.68616 | 0.15783 | 1402.6129 | 342.8675 | -0.024162 | 15.8835
2019-04-28 21:21 | 0.17984 | 0.00018311 | 10.8103 | 108.9282 | 2.2293 | 5.1105 | 0.67778 | 0.67361 | 0.15847 | 1402.6182 | 344.195 | -0.023638 | 15.8724
2019-04-28 21:21 | 0.17958 | 0.00045776 | 10.7899 | 108.7633 | 2.2319 | 5.106 | 0.6574 | 0.65336 | 0.15822 | 1402.6189 | 343.6845 | -0.023925 | 15.8482
2019-04-28 21:21 | 0.18033 | 0.00042725 | 10.7636 | 108.5772 | 2.2339 | 5.1003 | 0.63114 | 0.62726 | 0.15892 | 1402.6193 | 345.1325 | -0.023487 | 15.8211
2019-04-28 21:21 | 0.17999 | 0.00085449 | 10.7449 | 108.4147 | 2.2374 | 5.1005 | 0.61241 | 0.60865 | 0.15861 | 1402.6207 | 344.4756 | -0.023814 | 15.7972
2019-04-28 21:21 | 0.17956 | 0.00067139 | 10.7332 | 108.1821 | 2.2285 | 5.0971 | 0.60068 | 0.59699 | 0.15821 | 1402.6191 | 343.6456 | -0.024214 | 15.7635
2019-04-28 21:21 | 0.17888 | 0.0012207 | 10.7327 | 108.0525 | 2.237 | 5.0961 | 0.60023 | 0.59654 | 0.15757 | 1402.621 | 342.3351 | -0.024698 | 15.7444
2019-04-28 21:21 | 0.18064 | -0.00024414 | 10.7404 | 107.8988 | 2.2401 | 5.0903 | 0.60787 | 0.60414 | 0.1592 | 1402.616 | 345.7192 | -0.023419 | 15.7225
2019-04-28 21:21 | 0.17997 | 0.00018311 | 10.7403 | 107.7798 | 2.242 | 5.0857 | 0.60781 | 0.60408 | 0.15859 | 1402.6173 | 344.447 | -0.023894 | 15.705
2019-04-28 21:21 | 0.17982 | 0.0016174 | 10.7396 | 107.7701 | 2.2472 | 5.0834 | 0.60706 | 0.60333 | 0.15844 | 1402.6243 | 344.1395 | -0.023922 | 15.703
2019-04-28 21:21 | 0.17994 | 0.0013428 | 10.73 | 107.692 | 2.2432 | 5.077 | 0.59753 | 0.59385 | 0.15855 | 1402.6228 | 344.3596 | -0.023902 | 15.6917
2019-04-28 21:21 | 0.18052 | 0.002655 | 10.713 | 107.6757 | 2.2289 | 5.0835 | 0.58052 | 0.57695 | 0.15909 | 1402.63 | 345.4649 | -0.023461 | 15.6887
2019-04-28 21:21 | 0.1798 | 0.0025024 | 10.6911 | 107.5033 | 2.2325 | 5.0701 | 0.55855 | 0.55512 | 0.15842 | 1402.6279 | 344.0914 | -0.024127 | 15.6637
2019-04-28 21:21 | 0.18047 | 0.0027466 | 10.6757 | 107.4508 | 2.2378 | 5.0651 | 0.54321 | 0.53987 | 0.15903 | 1402.6298 | 345.3549 | -0.023688 | 15.6559
2019-04-28 21:21 | 0.17954 | 0.0027161 | 10.6647 | 107.3619 | 2.2345 | 5.0626 | 0.53221 | 0.52894 | 0.15818 | 1402.6283 | 343.5818 | -0.024448 | 15.643
2019-04-28 21:21 | 0.17971 | 0.0024109 | 10.653 | 107.2165 | 2.2336 | 5.0606 | 0.52048 | 0.51728 | 0.15834 | 1402.6268 | 343.9113 | -0.024398 | 15.622
2019-04-28 21:21 | 0.17982 | 0.0030212 | 10.6381 | 107.1316 | 2.231 | 5.06 | 0.50565 | 0.50254 | 0.15844 | 1402.6299 | 344.1205 | -0.024349 | 15.6093
2019-04-28 21:21 | 0.1799 | 0.0027161 | 10.6194 | 106.9543 | 2.226 | 5.0568 | 0.48694 | 0.48395 | 0.15851 | 1402.6281 | 344.269 | -0.024406 | 15.5836
2019-04-28 21:21 | 0.17912 | 0.0030518 | 10.5985 | 106.7746 | 2.229 | 5.0553 | 0.46602 | 0.46315 | 0.15779 | 1402.6284 | 342.7808 | -0.025079 | 15.5574
2019-04-28 21:21 | 0.18079 | 0.0027466 | 10.5776 | 106.7433 | 2.2359 | 5.0565 | 0.44509 | 0.44236 | 0.15933 | 1402.6287 | 345.9691 | -0.023944 | 15.5528
2019-04-28 21:21 | 0.18001 | 0.0030823 | 10.5533 | 106.5345 | 2.2299 | 5.0506 | 0.42079 | 0.4182 | 0.15861 | 1402.629 | 344.4809 | -0.024634 | 15.5223
2019-04-28 21:21 | 0.1799 | 0.0034485 | 10.5284 | 106.3612 | 2.2301 | 5.0464 | 0.3959 | 0.39347 | 0.15851 | 1402.6304 | 344.2592 | -0.024823 | 15.4969
2019-04-28 21:21 | 0.18088 | 0.0037231 | 10.5096 | 106.1711 | 2.2279 | 5.0429 | 0.37714 | 0.37482 | 0.15941 | 1402.6327 | 346.1371 | -0.024156 | 15.469
2019-04-28 21:21 | 0.18054 | 0.0044861 | 10.497 | 105.965 | 2.2386 | 5.0405 | 0.36445 | 0.36221 | 0.15909 | 1402.6359 | 345.4761 | -0.02443 | 15.4386
2019-04-28 21:21 | 0.18001 | 0.0041199 | 10.4853 | 105.7794 | 2.2443 | 5.0384 | 0.35283 | 0.35066 | 0.15861 | 1402.6332 | 344.4671 | -0.024914 | 15.4118
2019-04-28 21:21 | 0.18054 | 0.0040588 | 10.4682 | 105.6633 | 2.2468 | 5.0376 | 0.33567 | 0.33361 | 0.1591 | 1402.6333 | 345.4811 | -0.024604 | 15.3949
2019-04-28 21:21 | 0.17948 | 0.0045471 | 10.4494 | 105.5292 | 2.2375 | 5.0353 | 0.31685 | 0.3149 | 0.15812 | 1402.6342 | 343.4484 | -0.025471 | 15.3752
2019-04-28 21:21 | 0.18064 | 0.004364 | 10.4354 | 105.2951 | 2.2365 | 5.0332 | 0.30294 | 0.30107 | 0.15918 | 1402.6344 | 345.658 | -0.024679 | 15.3411
2019-04-28 21:21 | 0.17967 | 0.0042419 | 10.4349 | 105.2281 | 2.2287 | 5.0312 | 0.30239 | 0.30054 | 0.15829 | 1402.6326 | 343.8137 | -0.025421 | 15.3315
2019-04-28 21:21 | 0.18041 | 0.0041504 | 10.4525 | 105.0565 | 2.231 | 5.029 | 0.31998 | 0.31801 | 0.15897 | 1402.6333 | 345.2261 | -0.024778 | 15.3064
2019-04-28 21:21 | 0.17973 | 0.0041504 | 10.4823 | 104.8931 | 2.2312 | 5.0314 | 0.34977 | 0.34762 | 0.15834 | 1402.6329 | 343.9229 | -0.025143 | 15.2827
2019-04-28 21:21 | 0.18048 | 0.0029907 | 10.5157 | 104.9925 | 2.2329 | 5.0319 | 0.3832 | 0.38085 | 0.15905 | 1402.6285 | 345.3849 | -0.024473 | 15.2976
2019-04-28 21:21 | 0.17946 | 0.0034485 | 10.5446 | 105.0424 | 2.2285 | 5.037 | 0.41212 | 0.40959 | 0.1581 | 1402.63 | 343.425 | -0.025071 | 15.3048
2019-04-28 21:21 | 0.18079 | 0.0029907 | 10.5706 | 105.1343 | 2.2419 | 5.0355 | 0.43806 | 0.43537 | 0.15933 | 1402.6298 | 345.9638 | -0.023965 | 15.3182
2019-04-28 21:21 | 0.17967 | 0.00354 | 10.5924 | 105.2912 | 2.2373 | 5.0687 | 0.45991 | 0.45708 | 0.15829 | 1402.6315 | 343.8215 | -0.024665 | 15.341
2019-04-28 21:21 | 0.17993 | 0.0045471 | 10.611 | 105.4002 | 2.2329 | 5.045 | 0.47854 | 0.4756 | 0.15853 | 1402.6372 | 344.3154 | -0.024306 | 15.3564
2019-04-28 21:21 | 0.18054 | 0.0027161 | 10.6299 | 105.6498 | 2.2274 | 5.0403 | 0.49736 | 0.49431 | 0.1591 | 1402.629 | 345.4961 | -0.023867 | 15.3935
2019-04-28 21:21 | 0.18022 | 0.0028687 | 10.648 | 105.8092 | 2.2332 | 5.0382 | 0.51554 | 0.51238 | 0.1588 | 1402.6296 | 344.8789 | -0.024009 | 15.4167
2019-04-28 21:21 | 0.18037 | 0.0029297 | 10.6687 | 106.0162 | 2.2355 | 5.0386 | 0.53622 | 0.53293 | 0.15894 | 1402.6305 | 345.1673 | -0.023785 | 15.4468
2019-04-28 21:21 | 0.17995 | 0.0018616 | 10.6868 | 106.1866 | 2.2327 | 5.0386 | 0.55431 | 0.55091 | 0.15856 | 1402.6249 | 344.3846 | -0.024076 | 15.4721
2019-04-28 21:21 | 0.17956 | 0.00088501 | 10.7045 | 106.3906 | 2.2311 | 5.0407 | 0.57202 | 0.56851 | 0.1582 | 1402.6198 | 343.6368 | -0.024349 | 15.5023
2019-04-28 21:21 | 0.18035 | -0.00039673 | 10.7285 | 106.5252 | 2.2371 | 5.0413 | 0.59599 | 0.59233 | 0.15894 | 1402.6147 | 345.173 | -0.023706 | 15.5224
2019-04-28 21:21 | 0.18046 | -0.0005188 | 10.7538 | 106.6927 | 2.2327 | 5.0422 | 0.62129 | 0.61747 | 0.15905 | 1402.6145 | 345.3911 | -0.0235 | 15.5469
2019-04-28 21:21 | 0.1799 | 9.1553e-05 | 10.7788 | 106.9657 | 2.2313 | 5.0435 | 0.64627 | 0.6423 | 0.15852 | 1402.6173 | 344.2977 | -0.023764 | 15.5864
2019-04-28 21:21 | 0.17901 | 0.00048828 | 10.8016 | 107.054 | 2.2272 | 5.0441 | 0.66908 | 0.66497 | 0.1577 | 1402.6184 | 342.5916 | -0.024297 | 15.5992
2019-04-28 21:21 | 0.18077 | -0.00015259 | 10.8229 | 107.3278 | 2.2243 | 5.0456 | 0.69037 | 0.68613 | 0.15932 | 1402.6179 | 345.9654 | -0.022896 | 15.6392
2019-04-28 21:21 | 0.17993 | 0.00057983 | 10.8436 | 107.5414 | 2.2251 | 5.0473 | 0.71114 | 0.70677 | 0.15855 | 1402.6207 | 344.3633 | -0.023375 | 15.6701
2019-04-28 21:21 | 0.17933 | 0.00097656 | 10.8664 | 107.7931 | 2.2345 | 5.0489 | 0.73388 | 0.72937 | 0.15799 | 1402.6223 | 343.2003 | -0.023693 | 15.7067
2019-04-28 21:21 | 0.18005 | -0.00015259 | 10.8874 | 107.9474 | 2.239 | 5.0498 | 0.75495 | 0.75031 | 0.15866 | 1402.6179 | 344.5894 | -0.023113 | 15.7296
2019-04-28 21:21 | 0.17937 | 0.00045776 | 10.9117 | 108.166 | 2.2418 | 5.0518 | 0.77915 | 0.77436 | 0.15803 | 1402.6205 | 343.2788 | -0.023467 | 15.7612
2019-04-28 21:21 | 0.18039 | -0.00030518 | 10.9366 | 108.4633 | 2.2426 | 5.0527 | 0.80415 | 0.79921 | 0.15897 | 1402.6183 | 345.2423 | -0.022615 | 15.8048
2019-04-28 21:21 | 0.17855 | -0.0007019 | 10.9674 | 108.579 | 2.2302 | 5.0549 | 0.83494 | 0.82981 | 0.15728 | 1402.6145 | 341.7367 | -0.023873 | 15.822
2019-04-28 21:21 | 0.18001 | -0.00076294 | 10.9914 | 108.8292 | 2.2355 | 5.0554 | 0.85892 | 0.85364 | 0.15863 | 1402.6163 | 344.5241 | -0.022652 | 15.8584
2019-04-28 21:21 | 0.18078 | -0.00061035 | 11.017 | 109.0143 | 2.2373 | 5.0586 | 0.88447 | 0.87904 | 0.15934 | 1402.6185 | 346.0061 | -0.021924 | 15.8852
2019-04-28 21:21 | 0.17971 | 0 | 11.0417 | 109.3055 | 2.2427 | 5.0609 | 0.90923 | 0.90364 | 0.15834 | 1402.6206 | 343.9351 | -0.022577 | 15.9274
2019-04-28 21:21 | 0.18008 | -0.00079346 | 11.0645 | 109.5523 | 2.2344 | 5.062 | 0.93202 | 0.9263 | 0.1587 | 1402.6174 | 344.6689 | -0.022225 | 15.9637
2019-04-28 21:21 | 0.18076 | -0.0014343 | 11.0863 | 109.7222 | 2.2339 | 5.0653 | 0.95375 | 0.94789 | 0.15933 | 1402.6155 | 345.9795 | -0.021639 | 15.9887
2019-04-28 21:21 | 0.18022 | -0.0005188 | 11.1048 | 110.0296 | 2.2294 | 5.0667 | 0.97233 | 0.96635 | 0.15882 | 1402.6195 | 344.9183 | -0.021902 | 16.0331
2019-04-28 21:21 | 0.18039 | -0.0031738 | 11.1192 | 110.2358 | 2.2313 | 5.0689 | 0.98674 | 0.98068 | 0.15899 | 1402.6067 | 345.277 | -0.021868 | 16.0644
2019-04-28 21:21 | 0.18022 | -0.0036316 | 11.1386 | 110.4678 | 2.2275 | 5.0707 | 1.0061 | 0.99994 | 0.15883 | 1402.6045 | 344.9571 | -0.021928 | 16.0984
2019-04-28 21:21 | 0.18008 | -0.0029297 | 11.1636 | 110.6415 | 2.2358 | 5.0739 | 1.0311 | 1.0248 | 0.15871 | 1402.6083 | 344.6947 | -0.021857 | 16.1234
2019-04-28 21:21 | 0.18031 | -0.0028076 | 11.1958 | 110.8376 | 2.2312 | 5.0767 | 1.0633 | 1.0568 | 0.15891 | 1402.6096 | 345.1275 | -0.021513 | 16.1519
2019-04-28 21:21 | 0.17942 | -0.0022888 | 11.2399 | 111.0984 | 2.2271 | 5.0886 | 1.1074 | 1.1006 | 0.15809 | 1402.6118 | 343.4195 | -0.02193 | 16.1898
2019-04-28 21:21 | 0.17961 | -0.0031433 | 11.2567 | 111.4105 | 2.221 | 5.0798 | 1.1242 | 1.1173 | 0.15827 | 1402.6079 | 343.7922 | -0.021756 | 16.2356
2019-04-28 21:21 | 0.18012 | -0.0043335 | 11.2698 | 111.6402 | 2.2277 | 5.0788 | 1.1373 | 1.1304 | 0.15875 | 1402.6028 | 344.7842 | -0.021377 | 16.2696
2019-04-28 21:21 | 0.18084 | -0.0039368 | 11.277 | 111.8704 | 2.2376 | 5.0809 | 1.1445 | 1.1374 | 0.15941 | 1402.606 | 346.1547 | -0.020771 | 16.3029
2019-04-28 21:21 | 0.18052 | -0.0045471 | 11.28 | 112.0333 | 2.2369 | 5.0825 | 1.1475 | 1.1404 | 0.15911 | 1402.6024 | 345.5467 | -0.021038 | 16.3269
2019-04-28 21:21 | 0.17978 | -0.0048523 | 11.2878 | 112.1966 | 2.227 | 5.0826 | 1.1553 | 1.1482 | 0.15844 | 1402.6001 | 344.1388 | -0.021577 | 16.351
2019-04-28 21:21 | 0.18063 | -0.0043335 | 11.2993 | 112.3351 | 2.2232 | 5.0835 | 1.1668 | 1.1597 | 0.15922 | 1402.604 | 345.761 | -0.02084 | 16.3708
2019-04-28 21:21 | 0.1805 | -0.0045471 | 11.3056 | 112.4713 | 2.2246 | 5.0843 | 1.1731 | 1.1659 | 0.1591 | 1402.6028 | 345.5103 | -0.020922 | 16.3908
2019-04-28 21:21 | 0.17918 | -0.0050964 | 11.3102 | 112.6096 | 2.2371 | 5.085 | 1.1777 | 1.1705 | 0.15788 | 1402.5985 | 342.9833 | -0.021937 | 16.4113
2019-04-28 21:21 | 0.17995 | -0.0047913 | 11.3117 | 112.697 | 2.2449 | 5.0854 | 1.1792 | 1.1719 | 0.15859 | 1402.601 | 344.4635 | -0.021323 | 16.4238
2019-04-28 21:21 | 0.18057 | -0.0045166 | 11.3155 | 112.7813 | 2.2438 | 5.086 | 1.183 | 1.1757 | 0.15917 | 1402.6033 | 345.654 | -0.020813 | 16.4359
2019-04-28 21:21 | 0.17989 | -0.0045776 | 11.3247 | 112.797 | 2.24 | 5.0838 | 1.1922 | 1.1848 | 0.15854 | 1402.6022 | 344.3517 | -0.021287 | 16.4383
2019-04-28 21:21 | 0.18025 | -0.0044861 | 11.3469 | 112.9105 | 2.2409 | 5.0804 | 1.2144 | 1.2069 | 0.15887 | 1402.6035 | 345.0376 | -0.020896 | 16.4548
2019-04-28 21:21 | 0.17993 | -0.0045166 | 11.3582 | 113.033 | 2.2392 | 5.0784 | 1.2257 | 1.2182 | 0.15857 | 1402.603 | 344.4226 | -0.021084 | 16.4727
2019-04-28 21:21 | 0.17933 | -0.004303 | 11.3817 | 113.1417 | 2.2392 | 5.077 | 1.2492 | 1.2416 | 0.15801 | 1402.6036 | 343.2614 | -0.021409 | 16.4885
2019-04-28 21:21 | 0.17887 | -0.0044556 | 11.3991 | 113.2089 | 2.2321 | 5.0759 | 1.2666 | 1.2588 | 0.15759 | 1402.6025 | 342.3947 | -0.021675 | 16.4984
2019-04-28 21:21 | 0.17919 | -0.0039368 | 11.4143 | 113.3224 | 2.237 | 5.0786 | 1.2818 | 1.274 | 0.15789 | 1402.606 | 343.0033 | -0.021321 | 16.5147
2019-04-28 21:21 | 0.18027 | -0.0040894 | 11.4187 | 113.5113 | 2.2314 | 5.0754 | 1.2862 | 1.2783 | 0.15888 | 1402.6066 | 345.0684 | -0.020491 | 16.5421
2019-04-28 21:21 | 0.17957 | -0.004303 | 11.4222 | 113.6635 | 2.2298 | 5.0775 | 1.2897 | 1.2818 | 0.15824 | 1402.6046 | 343.7313 | -0.021018 | 16.5645
2019-04-28 21:21 | 0.18072 | -0.0046387 | 11.4243 | 113.7486 | 2.2238 | 5.079 | 1.2918 | 1.2839 | 0.15931 | 1402.6045 | 345.9435 | -0.020154 | 16.5769
2019-04-28 21:21 | 0.17917 | -0.0045166 | 11.4275 | 113.8641 | 2.2296 | 5.0813 | 1.295 | 1.287 | 0.15787 | 1402.6031 | 342.9739 | -0.021305 | 16.5939
2019-04-28 21:21 | 0.17989 | -0.0047607 | 11.4331 | 113.914 | 2.2264 | 5.0833 | 1.3006 | 1.2926 | 0.15854 | 1402.6029 | 344.3524 | -0.020747 | 16.6012
2019-04-28 21:21 | 0.18057 | -0.0044556 | 11.4394 | 113.9808 | 2.2295 | 5.0849 | 1.3069 | 1.2989 | 0.15916 | 1402.6053 | 345.6512 | -0.02018 | 16.6107
2019-04-28 21:21 | 0.18027 | -0.0041809 | 11.4574 | 114.0389 | 2.2401 | 5.0855 | 1.3249 | 1.3168 | 0.15888 | 1402.6067 | 345.0686 | -0.020301 | 16.6191
2019-04-28 21:21 | 0.17898 | -0.0044556 | 11.4757 | 114.1438 | 2.2333 | 5.0858 | 1.3432 | 1.3349 | 0.1577 | 1402.6039 | 342.6104 | -0.0212 | 16.6346
2019-04-28 21:21 | 0.17991 | -0.0042419 | 11.4891 | 114.1537 | 2.2319 | 5.0906 | 1.3566 | 1.3482 | 0.15855 | 1402.6064 | 344.3813 | -0.020416 | 16.6359
2019-04-28 21:21 | 0.18061 | -0.0048218 | 11.5011 | 114.2911 | 2.2327 | 5.0933 | 1.3686 | 1.3602 | 0.1592 | 1402.6046 | 345.7275 | -0.019862 | 16.6561
2019-04-28 21:21 | 0.17938 | -0.0046997 | 11.5188 | 114.3898 | 2.2373 | 5.0972 | 1.3863 | 1.3778 | 0.15807 | 1402.6039 | 343.3731 | -0.020695 | 16.6705
2019-04-28 21:21 | 0.17938 | -0.0045776 | 11.5245 | 114.6171 | 2.2419 | 5.1005 | 1.392 | 1.3834 | 0.15806 | 1402.6046 | 343.3717 | -0.020659 | 16.7036
2019-04-28 21:21 | 0.18018 | -0.0041199 | 11.5244 | 114.686 | 2.2428 | 5.103 | 1.3919 | 1.3833 | 0.1588 | 1402.6079 | 344.8862 | -0.020028 | 16.7134
2019-04-28 21:21 | 0.17936 | -0.0042725 | 11.5245 | 114.7748 | 2.2499 | 5.1066 | 1.392 | 1.3834 | 0.15805 | 1402.6061 | 343.3311 | -0.020654 | 16.7265
2019-04-28 21:21 | 0.18069 | -0.0042419 | 11.5243 | 114.8155 | 2.2521 | 5.1091 | 1.3918 | 1.3833 | 0.15927 | 1402.6079 | 345.8645 | -0.01965 | 16.7322
2019-04-28 21:21 | 0.17953 | -0.0037842 | 11.5242 | 114.8245 | 2.2396 | 5.1106 | 1.3917 | 1.3831 | 0.1582 | 1402.6088 | 343.6504 | -0.020496 | 16.7335
2019-04-28 21:21 | 0.17987 | -0.0046387 | 11.5209 | 114.9226 | 2.2343 | 5.115 | 1.3884 | 1.3799 | 0.15852 | 1402.6049 | 344.3127 | -0.020309 | 16.7481
2019-04-28 21:21 | 0.18014 | -0.0041199 | 11.5104 | 114.9414 | 2.2299 | 5.119 | 1.3779 | 1.3695 | 0.15876 | 1402.6077 | 344.8127 | -0.020128 | 16.7506
2019-04-28 21:21 | 0.18021 | -0.0042114 | 11.49 | 114.9716 | 2.2295 | 5.1236 | 1.3575 | 1.3492 | 0.15883 | 1402.6069 | 344.9587 | -0.020181 | 16.755
2019-04-28 21:21 | 0.18029 | -0.004425 | 11.4707 | 114.8903 | 2.2394 | 5.1276 | 1.3382 | 1.33 | 0.1589 | 1402.6056 | 345.1058 | -0.020235 | 16.7433
2019-04-28 21:21 | 0.18004 | -0.0042725 | 11.4512 | 114.8181 | 2.2372 | 5.1279 | 1.3187 | 1.3106 | 0.15867 | 1402.606 | 344.6334 | -0.020511 | 16.7327
2019-04-28 21:21 | 0.18001 | -0.0046692 | 11.4398 | 114.7316 | 2.2383 | 5.1306 | 1.3073 | 1.2993 | 0.15864 | 1402.6035 | 344.566 | -0.020623 | 16.7203
2019-04-28 21:21 | 0.17925 | -0.0040283 | 11.4324 | 114.6323 | 2.2483 | 5.1355 | 1.2999 | 1.2919 | 0.15794 | 1402.6058 | 343.11 | -0.021193 | 16.7056
2019-04-28 21:21 | 0.17968 | -0.0043945 | 11.4233 | 114.5301 | 2.2455 | 5.1401 | 1.2908 | 1.2828 | 0.15834 | 1402.6042 | 343.9467 | -0.020933 | 16.6908
2019-04-28 21:21 | 0.17953 | -0.0041809 | 11.4185 | 114.4514 | 2.2408 | 5.1374 | 1.286 | 1.2781 | 0.1582 | 1402.6051 | 343.6544 | -0.021059 | 16.6793
2019-04-28 21:21 | 0.18061 | -0.0041809 | 11.4121 | 114.2823 | 2.2382 | 5.1393 | 1.2796 | 1.2717 | 0.1592 | 1402.6064 | 345.7175 | -0.020274 | 16.6545
2019-04-28 21:21 | 0.18112 | -0.0038452 | 11.4137 | 114.3007 | 2.2404 | 5.1421 | 1.2812 | 1.2733 | 0.15967 | 1402.6088 | 346.6905 | -0.019858 | 16.657
2019-04-28 21:21 | 0.1798 | -0.0039673 | 11.4134 | 114.3159 | 2.2376 | 5.145 | 1.2809 | 1.273 | 0.15844 | 1402.6064 | 344.158 | -0.020871 | 16.6594
2019-04-28 21:21 | 0.1805 | -0.0045776 | 11.413 | 114.1581 | 2.2337 | 5.1469 | 1.2805 | 1.2726 | 0.15909 | 1402.6042 | 345.5048 | -0.020381 | 16.6366
2019-04-28 21:21 | 0.17978 | -0.0045471 | 11.4131 | 114.0885 | 2.231 | 5.1483 | 1.2806 | 1.2727 | 0.15843 | 1402.6035 | 344.1287 | -0.020923 | 16.6265
2019-04-28 21:21 | 0.18036 | -0.0041809 | 11.413 | 114.1088 | 2.2269 | 5.1501 | 1.2805 | 1.2726 | 0.15897 | 1402.6061 | 345.2461 | -0.020456 | 16.6292
2019-04-28 21:21 | 0.18012 | -0.0046082 | 11.4137 | 114.0949 | 2.2325 | 5.1519 | 1.2812 | 1.2733 | 0.15874 | 1402.6036 | 344.7807 | -0.020666 | 16.6274
2019-04-28 21:21 | 0.18017 | -0.0044861 | 11.4133 | 114.0328 | 2.2328 | 5.1535 | 1.2808 | 1.2729 | 0.1588 | 1402.6044 | 344.8877 | -0.020617 | 16.6183
2019-04-28 21:21 | 0.17898 | -0.004303 | 11.4144 | 113.9869 | 2.2379 | 5.155 | 1.2819 | 1.2741 | 0.1577 | 1402.6036 | 342.6047 | -0.021503 | 16.6117
2019-04-28 21:21 | 0.18012 | -0.0047607 | 11.4143 | 113.9459 | 2.2367 | 5.1573 | 1.2818 | 1.2739 | 0.15875 | 1402.6028 | 344.7823 | -0.020673 | 16.6058
2019-04-28 21:21 | 0.17934 | -0.0043335 | 11.4134 | 114.0077 | 2.2381 | 5.1589 | 1.2809 | 1.273 | 0.15803 | 1402.604 | 343.2926 | -0.021238 | 16.6147
2019-04-28 21:21 | 0.17915 | -0.0042725 | 11.4138 | 114.0895 | 2.2447 | 5.1601 | 1.2813 | 1.2735 | 0.15785 | 1402.6041 | 342.9299 | -0.021375 | 16.6266
2019-04-28 21:21 | 0.17955 | -0.0045776 | 11.4137 | 114.0966 | 2.2362 | 5.1614 | 1.2812 | 1.2734 | 0.15822 | 1402.603 | 343.6936 | -0.021094 | 16.6277
2019-04-28 21:21 | 0.18012 | -0.0046997 | 11.4142 | 114.009 | 2.2372 | 5.1626 | 1.2817 | 1.2738 | 0.15874 | 1402.6031 | 344.781 | -0.02067 | 16.615
2019-04-28 21:21 | 0.17963 | -0.0044556 | 11.4138 | 113.9571 | 2.234 | 5.164 | 1.2813 | 1.2734 | 0.15829 | 1402.6038 | 343.8364 | -0.021029 | 16.6073
2019-04-28 21:21 | 0.17974 | -0.004364 | 11.4144 | 114.0342 | 2.2464 | 5.1654 | 1.2819 | 1.274 | 0.15839 | 1402.6044 | 344.0524 | -0.020934 | 16.6185
2019-04-28 21:21 | 0.17947 | -0.0042725 | 11.4147 | 114.0452 | 2.2428 | 5.1668 | 1.2822 | 1.2744 | 0.15815 | 1402.6046 | 343.5443 | -0.021128 | 16.6201
2019-04-28 21:21 | 0.17964 | -0.004364 | 11.4142 | 114.0214 | 2.2346 | 5.1679 | 1.2817 | 1.2738 | 0.15831 | 1402.6042 | 343.8712 | -0.021007 | 16.6167
2019-04-28 21:21 | 0.17942 | -0.004303 | 11.4145 | 113.9878 | 2.2353 | 5.1692 | 1.282 | 1.2742 | 0.1581 | 1402.6042 | 343.4357 | -0.021174 | 16.6118
2019-04-28 21:21 | 0.17968 | -0.0044556 | 11.4146 | 114.0488 | 2.2364 | 5.1705 | 1.2821 | 1.2742 | 0.15834 | 1402.6039 | 343.9444 | -0.020982 | 16.6207
2019-04-28 21:21 | 0.17947 | -0.0039978 | 11.4146 | 114.0015 | 2.2422 | 5.1715 | 1.2821 | 1.2742 | 0.15815 | 1402.606 | 343.5405 | -0.021111 | 16.6136
2019-04-28 21:21 | 0.17921 | -0.004303 | 11.4136 | 114.0062 | 2.2451 | 5.1726 | 1.2811 | 1.2733 | 0.1579 | 1402.604 | 343.0376 | -0.021336 | 16.6145
2019-04-28 21:21 | 0.18015 | -0.0046692 | 11.4146 | 114.0434 | 2.235 | 5.1742 | 1.2821 | 1.2742 | 0.15878 | 1402.6034 | 344.8514 | -0.020638 | 16.62
2019-04-28 21:21 | 0.18002 | -0.0040283 | 11.4146 | 113.9769 | 2.2322 | 5.1748 | 1.2821 | 1.2742 | 0.15865 | 1402.6064 | 344.59 | -0.020698 | 16.61
2019-04-28 21:21 | 0.17917 | -0.0045166 | 11.4149 | 114.032 | 2.2359 | 5.1758 | 1.2824 | 1.2745 | 0.15787 | 1402.6029 | 342.9672 | -0.021372 | 16.6183
2019-04-28 21:21 | 0.1797 | -0.0042419 | 11.4177 | 114.0306 | 2.2386 | 5.1762 | 1.2852 | 1.2773 | 0.15836 | 1402.6051 | 343.9772 | -0.020939 | 16.6179
2019-04-28 21:21 | 0.1791 | -0.0046082 | 11.4185 | 114.0102 | 2.2311 | 5.178 | 1.286 | 1.2781 | 0.1578 | 1402.6025 | 342.8233 | -0.021417 | 16.6152
2019-04-28 21:21 | 0.17964 | -0.0043335 | 11.4183 | 114.034 | 2.2332 | 5.1791 | 1.2858 | 1.2779 | 0.15831 | 1402.6045 | 343.8696 | -0.020985 | 16.6185
2019-04-28 21:21 | 0.17928 | -0.0046692 | 11.4195 | 114.0761 | 2.2416 | 5.1807 | 1.287 | 1.2791 | 0.15798 | 1402.6024 | 343.1858 | -0.021272 | 16.6248
2019-04-28 21:21 | 0.17966 | -0.0042114 | 11.4181 | 114.0378 | 2.2302 | 5.1819 | 1.2856 | 1.2777 | 0.15832 | 1402.6052 | 343.904 | -0.020964 | 16.619
2019-04-28 21:21 | 0.18053 | -0.0041199 | 11.4189 | 114.0514 | 2.2282 | 5.1827 | 1.2864 | 1.2784 | 0.15912 | 1402.6068 | 345.5676 | -0.020295 | 16.6208
2019-04-28 21:21 | 0.18117 | -0.0046387 | 11.4178 | 114.0369 | 2.2325 | 5.1825 | 1.2853 | 1.2774 | 0.15972 | 1402.605 | 346.8048 | -0.019846 | 16.6189
2019-04-28 21:21 | 0.17974 | -0.0043335 | 11.4187 | 114.025 | 2.2273 | 5.1834 | 1.2862 | 1.2783 | 0.15839 | 1402.6046 | 344.0499 | -0.020911 | 16.6172
2019-04-28 21:21 | 0.18002 | -0.0039368 | 11.4184 | 114.1352 | 2.2326 | 5.1842 | 1.2859 | 1.278 | 0.15865 | 1402.6071 | 344.5879 | -0.020673 | 16.633
2019-04-28 21:21 | 0.17906 | -0.004364 | 11.4186 | 114.056 | 2.2287 | 5.1848 | 1.2861 | 1.2782 | 0.15776 | 1402.6036 | 342.747 | -0.02143 | 16.6218
2019-04-28 21:21 | 0.18036 | -0.004303 | 11.4188 | 114.0566 | 2.2334 | 5.1855 | 1.2863 | 1.2784 | 0.15897 | 1402.6056 | 345.2438 | -0.020436 | 16.6217
2019-04-28 21:21 | 0.18019 | -0.0041199 | 11.4185 | 114.0558 | 2.2305 | 5.1853 | 1.286 | 1.2781 | 0.15881 | 1402.6063 | 344.9153 | -0.020555 | 16.6215
2019-04-28 21:21 | 0.18032 | -0.0045166 | 11.419 | 114.0977 | 2.2321 | 5.1863 | 1.2865 | 1.2785 | 0.15893 | 1402.6046 | 345.1737 | -0.020477 | 16.6278
2019-04-28 21:21 | 0.18061 | -0.0040283 | 11.419 | 114.0544 | 2.2318 | 5.1866 | 1.2865 | 1.2786 | 0.15919 | 1402.6073 | 345.7102 | -0.020231 | 16.6212
2019-04-28 21:21 | 0.17977 | -0.0044861 | 11.4183 | 114.0668 | 2.2309 | 5.1867 | 1.2858 | 1.2779 | 0.15843 | 1402.604 | 344.1233 | -0.020895 | 16.6233
2019-04-28 21:21 | 0.17995 | -0.0044556 | 11.4186 | 114.1021 | 2.2348 | 5.1873 | 1.2861 | 1.2782 | 0.15858 | 1402.6044 | 344.4486 | -0.020762 | 16.6284
2019-04-28 21:21 | 0.18002 | -0.0043335 | 11.4182 | 114.0543 | 2.2454 | 5.1872 | 1.2857 | 1.2778 | 0.15865 | 1402.605 | 344.5919 | -0.020699 | 16.6214
2019-04-28 21:21 | 0.17928 | -0.0041809 | 11.4189 | 114.1358 | 2.2458 | 5.1876 | 1.2864 | 1.2785 | 0.15797 | 1402.6049 | 343.1776 | -0.021245 | 16.6333
2019-04-28 21:21 | 0.18076 | -0.0041504 | 11.4186 | 114.0931 | 2.239 | 5.1883 | 1.2861 | 1.2782 | 0.15933 | 1402.6068 | 346.0005 | -0.020127 | 16.6269
2019-04-28 21:21 | 0.17932 | -0.0044861 | 11.4189 | 114.1596 | 2.23 | 5.189 | 1.2864 | 1.2785 | 0.15801 | 1402.6034 | 343.2539 | -0.021236 | 16.6369
2019-04-28 21:21 | 0.17877 | -0.004303 | 11.4191 | 114.0409 | 2.2238 | 5.1895 | 1.2866 | 1.2787 | 0.1575 | 1402.6035 | 342.2018 | -0.021639 | 16.6196
2019-04-28 21:21 | 0.17974 | -0.0040894 | 11.4187 | 114.1025 | 2.2261 | 5.1894 | 1.2862 | 1.2783 | 0.15839 | 1402.6058 | 344.045 | -0.020896 | 16.6284
2019-04-28 21:21 | 0.1804 | -0.0041809 | 11.4181 | 114.0424 | 2.2266 | 5.19 | 1.2856 | 1.2777 | 0.159 | 1402.6062 | 345.313 | -0.020404 | 16.6196
2019-04-28 21:21 | 0.17976 | -0.004303 | 11.4188 | 114.1772 | 2.2289 | 5.1905 | 1.2863 | 1.2784 | 0.15841 | 1402.6049 | 344.0837 | -0.020895 | 16.6393
2019-04-28 21:21 | 0.17968 | -0.0045166 | 11.4181 | 114.0755 | 2.2291 | 5.1912 | 1.2856 | 1.2777 | 0.15834 | 1402.6038 | 343.9417 | -0.02097 | 16.6246
2019-04-28 21:21 | 0.17983 | -0.0046997 | 11.4191 | 114.0685 | 2.2199 | 5.1918 | 1.2866 | 1.2787 | 0.15848 | 1402.6029 | 344.2331 | -0.020862 | 16.6237
2019-04-28 21:21 | 0.17934 | -0.0045471 | 11.4183 | 114.1375 | 2.2232 | 5.1929 | 1.2858 | 1.2779 | 0.15803 | 1402.603 | 343.2901 | -0.021229 | 16.6337
2019-04-28 21:21 | 0.17998 | -0.0046997 | 11.418 | 114.1257 | 2.2194 | 5.1936 | 1.2855 | 1.2776 | 0.15862 | 1402.6031 | 344.5224 | -0.020753 | 16.632
2019-04-28 21:21 | 0.18044 | -0.0043335 | 11.4179 | 114.09 | 2.2262 | 5.1942 | 1.2854 | 1.2775 | 0.15904 | 1402.6056 | 345.3865 | -0.020386 | 16.6266
2019-04-28 21:21 | 0.18023 | -0.0045166 | 11.4183 | 114.1348 | 2.2333 | 5.1946 | 1.2858 | 1.2779 | 0.15885 | 1402.6045 | 344.9903 | -0.020554 | 16.6332
2019-04-28 21:21 | 0.17936 | -0.0047607 | 11.4184 | 114.0444 | 2.2392 | 5.1949 | 1.2859 | 1.278 | 0.15804 | 1402.6019 | 343.3283 | -0.021227 | 16.6202
2019-04-28 21:21 | 0.17964 | -0.0041809 | 11.418 | 114.095 | 2.2329 | 5.1962 | 1.2855 | 1.2776 | 0.1583 | 1402.6052 | 343.8639 | -0.020978 | 16.6273
2019-04-28 21:21 | 0.17993 | -0.0039368 | 11.4181 | 114.1393 | 2.2474 | 5.1962 | 1.2856 | 1.2777 | 0.15856 | 1402.6069 | 344.4038 | -0.020747 | 16.6336
2019-04-28 21:21 | 0.17905 | -0.0045776 | 11.4179 | 114.1806 | 2.2486 | 5.1966 | 1.2854 | 1.2775 | 0.15776 | 1402.6025 | 342.7463 | -0.021448 | 16.64
2019-04-28 21:21 | 0.18095 | -0.0046692 | 11.418 | 114.0981 | 2.2371 | 5.1971 | 1.2855 | 1.2776 | 0.15951 | 1402.6045 | 346.3671 | -0.02002 | 16.6279
2019-04-28 21:21 | 0.17974 | -0.0046692 | 11.4179 | 114.0779 | 2.2485 | 5.1976 | 1.2854 | 1.2775 | 0.15839 | 1402.6029 | 344.0506 | -0.020938 | 16.625
2019-04-28 21:21 | 0.1801 | -0.0046387 | 11.4185 | 114.0825 | 2.2422 | 5.1979 | 1.286 | 1.2781 | 0.15872 | 1402.6035 | 344.738 | -0.020661 | 16.6257
2019-04-28 21:21 | 0.17987 | -0.0046387 | 11.4185 | 114.08 | 2.2403 | 5.1988 | 1.286 | 1.2781 | 0.15851 | 1402.6033 | 344.3034 | -0.020833 | 16.6253
2019-04-28 21:21 | 0.18011 | -0.0042725 | 11.4183 | 114.1513 | 2.2376 | 5.1992 | 1.2858 | 1.2779 | 0.15874 | 1402.6055 | 344.7693 | -0.020624 | 16.6355
2019-04-28 21:21 | 0.17981 | -0.0047302 | 11.4183 | 114.1224 | 2.2491 | 5.1998 | 1.2858 | 1.2779 | 0.15846 | 1402.6028 | 344.1957 | -0.020883 | 16.6315
2019-04-28 21:21 | 0.1793 | -0.004425 | 11.4175 | 114.058 | 2.2526 | 5.2003 | 1.285 | 1.2771 | 0.15799 | 1402.6036 | 343.2146 | -0.021255 | 16.6221
2019-04-28 21:21 | 0.18044 | -0.004303 | 11.4184 | 114.0682 | 2.247 | 5.2009 | 1.2859 | 1.278 | 0.15904 | 1402.6057 | 345.3845 | -0.020382 | 16.6234
2019-04-28 21:21 | 0.17941 | -0.0043945 | 11.4188 | 114.0531 | 2.2535 | 5.201 | 1.2863 | 1.2784 | 0.15809 | 1402.6039 | 343.431 | -0.02116 | 16.6213
2019-04-28 21:21 | 0.17905 | -0.0050354 | 11.4184 | 114.0931 | 2.2355 | 5.2016 | 1.2859 | 1.278 | 0.15777 | 1402.6002 | 342.751 | -0.021475 | 16.6275
2019-04-28 21:21 | 0.17909 | -0.0046997 | 11.4188 | 114.1259 | 2.2333 | 5.2017 | 1.2863 | 1.2784 | 0.1578 | 1402.6021 | 342.8191 | -0.021423 | 16.6321
2019-04-28 21:21 | 0.18064 | -0.0047302 | 11.418 | 114.09 | 2.2337 | 5.2027 | 1.2855 | 1.2776 | 0.15923 | 1402.6039 | 345.7878 | -0.020254 | 16.6267
2019-04-28 21:21 | 0.18034 | -0.0042725 | 11.4182 | 114.0472 | 2.224 | 5.2032 | 1.2857 | 1.2778 | 0.15895 | 1402.6058 | 345.2029 | -0.020453 | 16.6203
2019-04-28 21:21 | 0.18026 | -0.0043945 | 11.4177 | 113.987 | 2.235 | 5.2033 | 1.2852 | 1.2773 | 0.15888 | 1402.605 | 345.0591 | -0.020521 | 16.6116
2019-04-28 21:21 | 0.1807 | -0.004303 | 11.4189 | 114.0298 | 2.2418 | 5.2038 | 1.2864 | 1.2785 | 0.15928 | 1402.606 | 345.8904 | -0.020179 | 16.6178
2019-04-28 21:21 | 0.17917 | -0.0042725 | 11.4185 | 114.0679 | 2.2304 | 5.2044 | 1.286 | 1.2781 | 0.15787 | 1402.6042 | 342.9584 | -0.02134 | 16.6235
2019-04-28 21:21 | 0.17921 | -0.0043945 | 11.4194 | 114.0322 | 2.2254 | 5.2046 | 1.2869 | 1.279 | 0.1579 | 1402.6036 | 343.0323 | -0.021315 | 16.6183
2019-04-28 21:21 | 0.17898 | -0.0047607 | 11.4175 | 114.0564 | 2.2217 | 5.205 | 1.285 | 1.2771 | 0.15769 | 1402.6014 | 342.6018 | -0.02152 | 16.622
2019-04-28 21:21 | 0.18043 | -0.004425 | 11.4187 | 114.0061 | 2.232 | 5.2057 | 1.2862 | 1.2783 | 0.15904 | 1402.6051 | 345.3848 | -0.020389 | 16.6144
2019-04-28 21:21 | 0.17956 | -0.0043335 | 11.4181 | 114.0798 | 2.2388 | 5.2062 | 1.2856 | 1.2777 | 0.15823 | 1402.6045 | 343.7184 | -0.021045 | 16.6252
2019-04-28 21:21 | 0.17972 | -0.0045471 | 11.4184 | 114.0111 | 2.2325 | 5.2065 | 1.2859 | 1.278 | 0.15837 | 1402.6035 | 344.0107 | -0.020943 | 16.6152
2019-04-28 21:21 | 0.1797 | -0.0047607 | 11.4191 | 114.098 | 2.2321 | 5.2068 | 1.2866 | 1.2787 | 0.15836 | 1402.6024 | 343.9771 | -0.020967 | 16.628
2019-04-28 21:22 | 0.17924 | -0.0047607 | 11.4191 | 114.046 | 2.2282 | 5.2076 | 1.2866 | 1.2787 | 0.15794 | 1402.6018 | 343.1084 | -0.021311 | 16.6205
2019-04-28 21:22 | 0.18002 | -0.0045471 | 11.4179 | 114.0676 | 2.2365 | 5.2078 | 1.2854 | 1.2775 | 0.15865 | 1402.6039 | 344.5895 | -0.020716 | 16.6234
2019-04-28 21:22 | 0.17962 | -0.0046082 | 11.4186 | 114.0107 | 2.2504 | 5.2083 | 1.2861 | 1.2782 | 0.15829 | 1402.6031 | 343.8302 | -0.021018 | 16.6152
2019-04-28 21:22 | 0.17987 | -0.0048523 | 11.4188 | 114.0537 | 2.2502 | 5.2088 | 1.2863 | 1.2784 | 0.15851 | 1402.6023 | 344.3035 | -0.020846 | 16.6216
2019-04-28 21:22 | 0.18053 | -0.0045471 | 11.4193 | 114.0106 | 2.2484 | 5.2094 | 1.2868 | 1.2789 | 0.15912 | 1402.6046 | 345.5666 | -0.020322 | 16.6151
2019-04-28 21:22 | 0.17953 | -0.0047607 | 11.4183 | 114.0561 | 2.2454 | 5.2104 | 1.2858 | 1.2779 | 0.1582 | 1402.6022 | 343.6505 | -0.021101 | 16.6219
2019-04-28 21:22 | 0.18036 | -0.0041809 | 11.4183 | 114.1109 | 2.2481 | 5.2109 | 1.2858 | 1.2779 | 0.15896 | 1402.6062 | 345.2359 | -0.020433 | 16.6296
2019-04-28 21:22 | 0.18049 | -0.0040283 | 11.419 | 114.1462 | 2.2434 | 5.2113 | 1.2865 | 1.2786 | 0.15909 | 1402.6072 | 345.4871 | -0.02032 | 16.6346
2019-04-28 21:22 | 0.17985 | -0.0045166 | 11.4184 | 114.0948 | 2.2489 | 5.2116 | 1.2859 | 1.278 | 0.15849 | 1402.604 | 344.2626 | -0.020841 | 16.6274
2019-04-28 21:22 | 0.17937 | -0.0044556 | 11.4184 | 114.0613 | 2.2458 | 5.2028 | 1.2859 | 1.278 | 0.15806 | 1402.6036 | 343.3567 | -0.021195 | 16.6226
2019-04-28 21:22 | 0.17945 | -0.0046692 | 11.4187 | 114.0701 | 2.2361 | 5.2053 | 1.2862 | 1.2783 | 0.15813 | 1402.6025 | 343.5042 | -0.02115 | 16.6239
2019-04-28 21:22 | 0.17977 | -0.0045776 | 11.4188 | 114.0648 | 2.233 | 5.2076 | 1.2863 | 1.2784 | 0.15843 | 1402.6035 | 344.1181 | -0.0209 | 16.6231
2019-04-28 21:22 | 0.1799 | -0.0046082 | 11.419 | 114.0175 | 2.2285 | 5.2087 | 1.2865 | 1.2786 | 0.15855 | 1402.6035 | 344.3719 | -0.020801 | 16.6162
2019-04-28 21:22 | 0.1793 | -0.0046692 | 11.4183 | 114.062 | 2.2309 | 5.212 | 1.2858 | 1.2779 | 0.15799 | 1402.6024 | 343.214 | -0.021267 | 16.6228
2019-04-28 21:22 | 0.179 | -0.004425 | 11.4185 | 114.083 | 2.2343 | 5.2133 | 1.286 | 1.2781 | 0.15771 | 1402.6033 | 342.6318 | -0.02148 | 16.6258
2019-04-28 21:22 | 0.179 | -0.0043945 | 11.4183 | 114.0348 | 2.25 | 5.2139 | 1.2858 | 1.2779 | 0.15771 | 1402.6034 | 342.6312 | -0.021479 | 16.6187
2019-04-28 21:22 | 0.17954 | -0.004425 | 11.4186 | 114.06 | 2.2445 | 5.215 | 1.2861 | 1.2782 | 0.15821 | 1402.6039 | 343.6813 | -0.021064 | 16.6223
2019-04-28 21:22 | 0.17983 | -0.0040588 | 11.4189 | 114.0482 | 2.2426 | 5.2156 | 1.2864 | 1.2785 | 0.15847 | 1402.6061 | 344.2196 | -0.020824 | 16.6204
2019-04-28 21:22 | 0.17941 | -0.0041504 | 11.4186 | 114.0794 | 2.2441 | 5.216 | 1.2861 | 1.2782 | 0.15809 | 1402.6051 | 343.4244 | -0.021147 | 16.6251
2019-04-28 21:22 | 0.17988 | -0.0044861 | 11.4188 | 114.098 | 2.2453 | 5.2164 | 1.2863 | 1.2784 | 0.15853 | 1402.6041 | 344.3333 | -0.020809 | 16.6279
2019-04-28 21:22 | 0.17964 | -0.0039062 | 11.4189 | 114.0503 | 2.2386 | 5.217 | 1.2864 | 1.2784 | 0.1583 | 1402.6067 | 343.8554 | -0.020958 | 16.6207
2019-04-28 21:22 | 0.18 | -0.0045166 | 11.4182 | 114.1158 | 2.2396 | 5.2172 | 1.2857 | 1.2778 | 0.15863 | 1402.6041 | 344.5506 | -0.020728 | 16.6305
2019-04-28 21:22 | 0.17977 | -0.0037842 | 11.4186 | 114.1113 | 2.2472 | 5.2176 | 1.2861 | 1.2782 | 0.15842 | 1402.6075 | 344.107 | -0.020852 | 16.6295
2019-04-28 21:22 | 0.17903 | -0.0042419 | 11.4186 | 114.1189 | 2.2451 | 5.2179 | 1.2861 | 1.2782 | 0.15774 | 1402.6042 | 342.701 | -0.02144 | 16.6309
2019-04-28 21:22 | 0.17996 | -0.0045166 | 11.4191 | 114.1962 | 2.2472 | 5.2184 | 1.2866 | 1.2787 | 0.1586 | 1402.6041 | 344.478 | -0.020752 | 16.6422
2019-04-28 21:22 | 0.17903 | -0.0042114 | 11.4188 | 114.0835 | 2.2328 | 5.2187 | 1.2863 | 1.2784 | 0.15774 | 1402.6044 | 342.7005 | -0.021437 | 16.6257
2019-04-28 21:22 | 0.18055 | -0.004425 | 11.4193 | 114.1145 | 2.2238 | 5.2191 | 1.2868 | 1.2789 | 0.15914 | 1402.6052 | 345.5988 | -0.020301 | 16.6302
2019-04-28 21:22 | 0.17958 | -0.004303 | 11.4193 | 114.0869 | 2.2366 | 5.2196 | 1.2868 | 1.2789 | 0.15825 | 1402.6046 | 343.7508 | -0.021024 | 16.6262
2019-04-28 21:22 | 0.17935 | -0.0046997 | 11.418 | 114.0714 | 2.2388 | 5.2201 | 1.2855 | 1.2776 | 0.15804 | 1402.6023 | 343.3214 | -0.021228 | 16.6241
2019-04-28 21:22 | 0.17983 | -0.0046387 | 11.418 | 114.0363 | 2.2367 | 5.2201 | 1.2855 | 1.2776 | 0.15848 | 1402.6031 | 344.2256 | -0.020866 | 16.619
2019-04-28 21:22 | 0.17951 | -0.0049744 | 11.4187 | 114.0842 | 2.2333 | 5.2204 | 1.2862 | 1.2783 | 0.15818 | 1402.6011 | 343.6145 | -0.021128 | 16.6261
2019-04-28 21:22 | 0.17987 | -0.0038452 | 11.4188 | 114.1229 | 2.2381 | 5.22 | 1.2863 | 1.2784 | 0.15851 | 1402.6073 | 344.2877 | -0.020783 | 16.6312
2019-04-28 21:22 | 0.18024 | -0.004303 | 11.4192 | 114.0745 | 2.2412 | 5.2205 | 1.2867 | 1.2788 | 0.15886 | 1402.6055 | 345.0174 | -0.020524 | 16.6243
2019-04-28 21:22 | 0.17945 | -0.0045471 | 11.4194 | 114.046 | 2.2377 | 5.2209 | 1.2869 | 1.2789 | 0.15813 | 1402.6031 | 343.5001 | -0.02114 | 16.6204
2019-04-28 21:22 | 0.17994 | -0.0043945 | 11.419 | 114.0578 | 2.2432 | 5.2212 | 1.2865 | 1.2786 | 0.15858 | 1402.6046 | 344.4392 | -0.02076 | 16.622
2019-04-28 21:22 | 0.18056 | -0.0050354 | 11.4186 | 114.1083 | 2.245 | 5.2215 | 1.2861 | 1.2782 | 0.15916 | 1402.6022 | 345.6416 | -0.02033 | 16.6296
2019-04-28 21:22 | 0.17969 | -0.0042419 | 11.4192 | 114.0675 | 2.247 | 5.2221 | 1.2867 | 1.2788 | 0.15835 | 1402.6051 | 343.9666 | -0.020936 | 16.6233
2019-04-28 21:22 | 0.18013 | -0.0041809 | 11.4193 | 114.0892 | 2.2502 | 5.2222 | 1.2868 | 1.2788 | 0.15875 | 1402.6058 | 344.7981 | -0.020602 | 16.6264
2019-04-28 21:22 | 0.17979 | -0.0042114 | 11.4183 | 113.9973 | 2.2461 | 5.2226 | 1.2858 | 1.2779 | 0.15844 | 1402.6053 | 344.147 | -0.020866 | 16.6131
2019-04-28 21:22 | 0.17981 | -0.0044861 | 11.4185 | 114.0489 | 2.2394 | 5.2228 | 1.286 | 1.2781 | 0.15846 | 1402.604 | 344.1864 | -0.020869 | 16.6207
2019-04-28 21:22 | 0.17907 | -0.0041809 | 11.4193 | 114.0473 | 2.2412 | 5.2231 | 1.2867 | 1.2788 | 0.15778 | 1402.6045 | 342.7709 | -0.021405 | 16.6204
2019-04-28 21:22 | 0.17988 | -0.0046997 | 11.4191 | 114.0596 | 2.2294 | 5.2235 | 1.2866 | 1.2787 | 0.15853 | 1402.603 | 344.3336 | -0.020822 | 16.6224
2019-04-28 21:22 | 0.18032 | -0.0046387 | 11.4192 | 114.0228 | 2.2275 | 5.2238 | 1.2867 | 1.2788 | 0.15893 | 1402.6039 | 345.1653 | -0.020488 | 16.6169
2019-04-28 21:22 | 0.18049 | -0.0043335 | 11.4189 | 114.0058 | 2.2314 | 5.224 | 1.2864 | 1.2785 | 0.15909 | 1402.6056 | 345.4871 | -0.020341 | 16.6143
2019-04-28 21:22 | 0.17886 | -0.0044861 | 11.4187 | 114.0508 | 2.2361 | 5.2242 | 1.2862 | 1.2783 | 0.15759 | 1402.6028 | 342.3761 | -0.021584 | 16.6211
2019-04-28 21:22 | 0.18019 | -0.0045166 | 11.4188 | 114.0926 | 2.2361 | 5.2244 | 1.2863 | 1.2784 | 0.15881 | 1402.6044 | 344.91 | -0.020583 | 16.6271
2019-04-28 21:22 | 0.17998 | -0.0043335 | 11.419 | 114.0524 | 2.241 | 5.225 | 1.2865 | 1.2786 | 0.15861 | 1402.605 | 344.5095 | -0.020728 | 16.6211
2019-04-28 21:22 | 0.17958 | -0.0041504 | 11.4196 | 114.1042 | 2.2346 | 5.2248 | 1.2871 | 1.2791 | 0.15825 | 1402.6053 | 343.7469 | -0.021014 | 16.6286
2019-04-28 21:22 | 0.18051 | -0.0044861 | 11.4194 | 114.0584 | 2.2318 | 5.2253 | 1.2869 | 1.279 | 0.1591 | 1402.6049 | 345.5249 | -0.020334 | 16.622
2019-04-28 21:22 | 0.1802 | -0.0045776 | 11.419 | 114.0256 | 2.2479 | 5.2254 | 1.2865 | 1.2786 | 0.15882 | 1402.604 | 344.9465 | -0.020571 | 16.6173
2019-04-28 21:22 | 0.17952 | -0.004364 | 11.4185 | 114.0089 | 2.2512 | 5.2256 | 1.286 | 1.2781 | 0.1582 | 1402.6042 | 343.6407 | -0.021077 | 16.6149
2019-04-28 21:22 | 0.17933 | -0.004425 | 11.4191 | 114.0632 | 2.2393 | 5.2259 | 1.2866 | 1.2787 | 0.15802 | 1402.6036 | 343.2793 | -0.021221 | 16.6228
2019-04-28 21:22 | 0.18019 | -0.0041504 | 11.4197 | 114.0543 | 2.2353 | 5.2262 | 1.2872 | 1.2793 | 0.1588 | 1402.6061 | 344.9047 | -0.020555 | 16.6213
2019-04-28 21:22 | 0.1795 | -0.0046387 | 11.4185 | 114.0003 | 2.2448 | 5.2267 | 1.286 | 1.2781 | 0.15818 | 1402.6028 | 343.6078 | -0.021108 | 16.6137
2019-04-28 21:22 | 0.17975 | -0.0045471 | 11.4198 | 114.0698 | 2.2435 | 5.2268 | 1.2873 | 1.2794 | 0.15841 | 1402.6036 | 344.0772 | -0.020909 | 16.6238
2019-04-28 21:22 | 0.18022 | -0.0048523 | 11.4189 | 114.0287 | 2.2453 | 5.2272 | 1.2864 | 1.2785 | 0.15884 | 1402.6028 | 344.9857 | -0.020575 | 16.6179
2019-04-28 21:22 | 0.17988 | -0.0049133 | 11.4193 | 114.0185 | 2.2449 | 5.2275 | 1.2868 | 1.2789 | 0.15853 | 1402.6019 | 344.335 | -0.020835 | 16.6165
2019-04-28 21:22 | 0.18026 | -0.0046692 | 11.4188 | 113.9886 | 2.2401 | 5.2279 | 1.2863 | 1.2784 | 0.15888 | 1402.6036 | 345.0555 | -0.020536 | 16.612
2019-04-28 21:22 | 0.18039 | -0.0046692 | 11.4196 | 114.0074 | 2.2305 | 5.2282 | 1.2871 | 1.2792 | 0.159 | 1402.6038 | 345.3089 | -0.020431 | 16.6147
2019-04-28 21:22 | 0.18007 | -0.0047607 | 11.4189 | 114.052 | 2.2274 | 5.2284 | 1.2864 | 1.2784 | 0.1587 | 1402.6029 | 344.6947 | -0.020684 | 16.6213
2019-04-28 21:22 | 0.17922 | -0.0046997 | 11.4196 | 114.018 | 2.2299 | 5.229 | 1.2871 | 1.2792 | 0.15792 | 1402.6022 | 343.065 | -0.021322 | 16.6164
2019-04-28 21:22 | 0.17932 | -0.0046997 | 11.419 | 114.0611 | 2.2406 | 5.2291 | 1.2865 | 1.2786 | 0.158 | 1402.6023 | 343.2457 | -0.021253 | 16.6227
2019-04-28 21:22 | 0.17914 | -0.004303 | 11.4196 | 114.0628 | 2.2387 | 5.2294 | 1.2871 | 1.2792 | 0.15785 | 1402.604 | 342.9149 | -0.021354 | 16.6227
2019-04-28 21:22 | 0.1806 | -0.0048828 | 11.4196 | 114.0609 | 2.232 | 5.2296 | 1.2871 | 1.2792 | 0.15919 | 1402.6029 | 345.7092 | -0.020287 | 16.6226
2019-04-28 21:22 | 0.1795 | -0.004303 | 11.4185 | 114.0683 | 2.2384 | 5.2298 | 1.286 | 1.2781 | 0.15818 | 1402.6045 | 343.6024 | -0.021087 | 16.6235
2019-04-28 21:22 | 0.1803 | -0.0043945 | 11.4192 | 114.0512 | 2.2511 | 5.2299 | 1.2867 | 1.2788 | 0.15891 | 1402.605 | 345.1234 | -0.020488 | 16.621
2019-04-28 21:22 | 0.1803 | -0.0041809 | 11.4196 | 114.0538 | 2.2443 | 5.2302 | 1.2871 | 1.2792 | 0.15891 | 1402.6061 | 345.1207 | -0.020472 | 16.6212
2019-04-28 21:22 | 0.18 | -0.0050659 | 11.4185 | 114.0642 | 2.2498 | 5.2304 | 1.286 | 1.2781 | 0.15863 | 1402.6013 | 344.5527 | -0.020763 | 16.6232
2019-04-28 21:22 | 0.17937 | -0.004303 | 11.4185 | 114.0065 | 2.241 | 5.2307 | 1.286 | 1.2781 | 0.15805 | 1402.6044 | 343.3486 | -0.021188 | 16.6145
2019-04-28 21:22 | 0.17903 | -0.0049133 | 11.4184 | 114.0908 | 2.234 | 5.2308 | 1.2859 | 1.278 | 0.15774 | 1402.6008 | 342.7045 | -0.021485 | 16.6271
2019-04-28 21:22 | 0.18022 | -0.0046387 | 11.4193 | 114.0999 | 2.2356 | 5.2312 | 1.2868 | 1.2789 | 0.15884 | 1402.6036 | 344.9814 | -0.02056 | 16.6282
2019-04-28 21:22 | 0.18018 | -0.0046997 | 11.4187 | 114.017 | 2.238 | 5.2314 | 1.2862 | 1.2782 | 0.15881 | 1402.6034 | 344.9098 | -0.020596 | 16.6161
2019-04-28 21:22 | 0.18015 | -0.0045776 | 11.4193 | 114.0771 | 2.2378 | 5.2316 | 1.2868 | 1.2789 | 0.15877 | 1402.604 | 344.8358 | -0.020614 | 16.6248
2019-04-28 21:22 | 0.181 | -0.0045166 | 11.4194 | 114.0073 | 2.2353 | 5.2319 | 1.2869 | 1.2789 | 0.15956 | 1402.6055 | 346.4639 | -0.019964 | 16.6145
2019-04-28 21:22 | 0.17937 | -0.0043335 | 11.4192 | 114.0085 | 2.239 | 5.232 | 1.2867 | 1.2788 | 0.15805 | 1402.6042 | 343.3487 | -0.021186 | 16.6148
2019-04-28 21:22 | 0.18005 | -0.0046997 | 11.4191 | 114.0159 | 2.2508 | 5.2323 | 1.2866 | 1.2787 | 0.15868 | 1402.6033 | 344.6561 | -0.020694 | 16.616
2019-04-28 21:22 | 0.17977 | -0.0047302 | 11.4189 | 114.0021 | 2.2501 | 5.2325 | 1.2864 | 1.2785 | 0.15842 | 1402.6028 | 344.1135 | -0.020912 | 16.614
2019-04-28 21:22 | 0.17962 | -0.0045166 | 11.4199 | 114.0799 | 2.2435 | 5.2326 | 1.2874 | 1.2795 | 0.15828 | 1402.6036 | 343.8212 | -0.021008 | 16.6253
2019-04-28 21:22 | 0.17998 | -0.0045166 | 11.4194 | 114.0198 | 2.2249 | 5.2328 | 1.2869 | 1.279 | 0.15861 | 1402.6041 | 344.5089 | -0.020739 | 16.6165
2019-04-28 21:22 | 0.17888 | -0.0043335 | 11.419 | 114.0352 | 2.219 | 5.233 | 1.2865 | 1.2786 | 0.1576 | 1402.6035 | 342.4068 | -0.02156 | 16.6188
2019-04-28 21:22 | 0.17888 | -0.0042419 | 11.4193 | 114.0352 | 2.219 | 5.233 | 1.2868 | 1.2789 | 0.1576 | 1402.604 | 342.4077 | -0.021552 | 16.6187
2019-04-28 21:22 | 0.17888 | -0.0042419 | 11.4193 | 114.0352 | 2.219 | 5.233 | 1.2868 | 1.2789 | 0.1576 | 1402.604 | 342.4077 | -0.021552 | 16.6187
2019-04-28 21:22 | 0.1803 | -0.0044556 | 11.4189 | 114.0271 | 2.2213 | 5.2331 | 1.2864 | 1.2785 | 0.15891 | 1402.6047 | 345.1226 | -0.020494 | 16.6175
2019-04-28 21:22 | 0.17894 | -0.0046997 | 11.4195 | 114.0415 | 2.2332 | 5.2333 | 1.287 | 1.2791 | 0.15765 | 1402.6018 | 342.5193 | -0.021538 | 16.6198
2019-04-28 21:22 | 0.17894 | -0.0045166 | 11.4191 | 114.1179 | 2.2448 | 5.2337 | 1.2866 | 1.2787 | 0.15765 | 1402.6028 | 342.5171 | -0.021529 | 16.6309
2019-04-28 21:22 | 0.17973 | -0.0048218 | 11.4188 | 114.0527 | 2.2408 | 5.2338 | 1.2863 | 1.2784 | 0.15839 | 1402.6022 | 344.0412 | -0.020947 | 16.6214
2019-04-28 21:22 | 0.18005 | -0.0044556 | 11.42 | 114.0382 | 2.2408 | 5.234 | 1.2875 | 1.2796 | 0.15868 | 1402.6045 | 344.6519 | -0.020674 | 16.6191
2019-04-28 21:22 | 0.17886 | -0.0043335 | 11.4194 | 114.0342 | 2.2493 | 5.2343 | 1.2869 | 1.279 | 0.15758 | 1402.6035 | 342.37 | -0.021573 | 16.6186
2019-04-28 21:22 | 0.17982 | -0.0043945 | 11.4189 | 114.0181 | 2.251 | 5.2344 | 1.2864 | 1.2785 | 0.15847 | 1402.6044 | 344.2167 | -0.020848 | 16.6162
2019-04-28 21:22 | 0.18003 | -0.0046082 | 11.4195 | 114.027 | 2.2454 | 5.2346 | 1.287 | 1.2791 | 0.15867 | 1402.6036 | 344.6173 | -0.020701 | 16.6176
2019-04-28 21:22 | 0.1799 | -0.0043945 | 11.4191 | 114.0126 | 2.2325 | 5.2346 | 1.2866 | 1.2787 | 0.15854 | 1402.6045 | 344.3612 | -0.02079 | 16.6154
2019-04-28 21:22 | 0.18037 | -0.0046082 | 11.4198 | 114.0998 | 2.2295 | 5.2349 | 1.2873 | 1.2793 | 0.15898 | 1402.6041 | 345.2687 | -0.020442 | 16.6281
2019-04-28 21:22 | 0.18018 | -0.0046082 | 11.4199 | 114.179 | 2.2379 | 5.235 | 1.2874 | 1.2795 | 0.15881 | 1402.6039 | 344.9067 | -0.020585 | 16.6397
2019-04-28 21:22 | 0.18003 | -0.0050659 | 11.42 | 114.046 | 2.2378 | 5.235 | 1.2875 | 1.2796 | 0.15867 | 1402.6014 | 344.6227 | -0.020728 | 16.6206
2019-04-28 21:22 | 0.17969 | -0.0045471 | 11.4201 | 114.1259 | 2.2391 | 5.2352 | 1.2876 | 1.2797 | 0.15835 | 1402.6035 | 343.9646 | -0.020952 | 16.632
2019-04-28 21:22 | 0.17998 | -0.0046082 | 11.4192 | 114.0395 | 2.2298 | 5.2354 | 1.2867 | 1.2788 | 0.15861 | 1402.6036 | 344.5081 | -0.020746 | 16.6194
2019-04-28 21:22 | 0.17998 | -0.004425 | 11.4191 | 114.0622 | 2.2396 | 5.2352 | 1.2866 | 1.2787 | 0.15861 | 1402.6045 | 344.5058 | -0.020735 | 16.6226
2019-04-28 21:22 | 0.17903 | -0.0043335 | 11.4193 | 114.0214 | 2.2484 | 5.2354 | 1.2868 | 1.2789 | 0.15774 | 1402.6038 | 342.6945 | -0.021445 | 16.6167
2019-04-28 21:22 | 0.18001 | -0.0045166 | 11.4192 | 114.1122 | 2.2406 | 5.2358 | 1.2867 | 1.2788 | 0.15865 | 1402.6041 | 344.579 | -0.020712 | 16.6299
2019-04-28 21:22 | 0.17903 | -0.0041504 | 11.4195 | 113.9998 | 2.2325 | 5.2358 | 1.287 | 1.2791 | 0.15774 | 1402.6046 | 342.6921 | -0.021432 | 16.6135
2019-04-28 21:22 | 0.17918 | -0.0042114 | 11.4192 | 114.0444 | 2.2299 | 5.236 | 1.2867 | 1.2787 | 0.15788 | 1402.6046 | 342.9824 | -0.021323 | 16.62
2019-04-28 21:22 | 0.17895 | -0.004425 | 11.4194 | 114.0994 | 2.2296 | 5.2361 | 1.2869 | 1.279 | 0.15767 | 1402.6031 | 342.5505 | -0.021508 | 16.6281
2019-04-28 21:22 | 0.17969 | -0.0045166 | 11.4187 | 114.0535 | 2.2358 | 5.2362 | 1.2862 | 1.2783 | 0.15835 | 1402.6038 | 343.9633 | -0.020958 | 16.6214
2019-04-28 21:22 | 0.1789 | -0.0045166 | 11.4189 | 114.0734 | 2.2435 | 5.2363 | 1.2864 | 1.2785 | 0.15762 | 1402.6028 | 342.4429 | -0.021559 | 16.6244
2019-04-28 21:22 | 0.17994 | -0.0040894 | 11.419 | 114.0665 | 2.247 | 5.2366 | 1.2865 | 1.2786 | 0.15858 | 1402.6061 | 344.4283 | -0.020743 | 16.6231
2019-04-28 21:22 | 0.18083 | -0.0048218 | 11.4191 | 114.0572 | 2.2524 | 5.2369 | 1.2866 | 1.2787 | 0.1594 | 1402.6036 | 346.1387 | -0.020115 | 16.622
2019-04-28 21:22 | 0.17935 | -0.0043335 | 11.42 | 114.063 | 2.2509 | 5.2368 | 1.2875 | 1.2796 | 0.15804 | 1402.6041 | 343.3093 | -0.021198 | 16.6228
2019-04-28 21:22 | 0.17999 | -0.004425 | 11.42 | 114.0992 | 2.2487 | 5.237 | 1.2875 | 1.2796 | 0.15863 | 1402.6045 | 344.541 | -0.020717 | 16.628
2019-04-28 21:22 | 0.17909 | -0.0046387 | 11.4196 | 114.0972 | 2.259 | 5.2371 | 1.2871 | 1.2792 | 0.15779 | 1402.6023 | 342.8062 | -0.02142 | 16.6279
2019-04-28 21:22 | 0.17922 | -0.0047302 | 11.4195 | 114.0648 | 2.2527 | 5.2374 | 1.287 | 1.2791 | 0.15791 | 1402.6021 | 343.0605 | -0.021326 | 16.6232
2019-04-28 21:22 | 0.17994 | -0.0045166 | 11.4188 | 114.0475 | 2.2433 | 5.237 | 1.2863 | 1.2784 | 0.15858 | 1402.604 | 344.4334 | -0.020772 | 16.6205
2019-04-28 21:22 | 0.17973 | -0.0045166 | 11.4189 | 114.074 | 2.2474 | 5.2374 | 1.2864 | 1.2785 | 0.15838 | 1402.6038 | 344.0349 | -0.020929 | 16.6244
2019-04-28 21:22 | 0.18007 | -0.004364 | 11.4196 | 114.0201 | 2.2473 | 5.2378 | 1.2871 | 1.2792 | 0.1587 | 1402.605 | 344.6844 | -0.020657 | 16.6164
2019-04-28 21:22 | 0.1803 | -0.0049133 | 11.419 | 114.1135 | 2.2406 | 5.2376 | 1.2865 | 1.2786 | 0.15891 | 1402.6024 | 345.1258 | -0.020523 | 16.6303
2019-04-28 21:22 | 0.18035 | -0.0046997 | 11.4189 | 114.0959 | 2.2412 | 5.2378 | 1.2864 | 1.2785 | 0.15896 | 1402.6036 | 345.2317 | -0.020467 | 16.6276
2019-04-28 21:22 | 0.1799 | -0.0049133 | 11.4199 | 113.9933 | 2.239 | 5.2377 | 1.2874 | 1.2795 | 0.15854 | 1402.6019 | 344.3654 | -0.02082 | 16.6128
2019-04-28 21:22 | 0.17965 | -0.0049133 | 11.4197 | 114.0174 | 2.2302 | 5.2379 | 1.2872 | 1.2793 | 0.15832 | 1402.6017 | 343.8948 | -0.021007 | 16.6163
2019-04-28 21:22 | 0.17996 | -0.0049744 | 11.4195 | 114.0664 | 2.2337 | 5.2381 | 1.287 | 1.2791 | 0.1586 | 1402.6017 | 344.4747 | -0.020783 | 16.6235
2019-04-28 21:22 | 0.17986 | -0.0046997 | 11.4201 | 114.0637 | 2.2354 | 5.2382 | 1.2876 | 1.2797 | 0.15851 | 1402.603 | 344.2902 | -0.020834 | 16.623
2019-04-28 21:22 | 0.17958 | -0.0040894 | 11.4191 | 114.0191 | 2.2448 | 5.2382 | 1.2865 | 1.2786 | 0.15824 | 1402.6057 | 343.7393 | -0.021016 | 16.6162
2019-04-28 21:22 | 0.17958 | -0.0041809 | 11.4189 | 114.0304 | 2.2497 | 5.2383 | 1.2864 | 1.2785 | 0.15824 | 1402.6052 | 343.7404 | -0.021022 | 16.6179
2019-04-28 21:22 | 0.1803 | -0.0045471 | 11.4191 | 114.0313 | 2.244 | 5.2386 | 1.2866 | 1.2787 | 0.15891 | 1402.6042 | 345.1203 | -0.0205 | 16.6181
2019-04-28 21:22 | 0.17888 | -0.0045471 | 11.4197 | 114.0634 | 2.2452 | 5.2386 | 1.2872 | 1.2793 | 0.1576 | 1402.6024 | 342.4056 | -0.021572 | 16.623
2019-04-28 21:22 | 0.18033 | -0.0041504 | 11.4198 | 113.9996 | 2.2393 | 5.2386 | 1.2873 | 1.2793 | 0.15894 | 1402.6063 | 345.1875 | -0.020443 | 16.6133
2019-04-28 21:22 | 0.1799 | -0.0038147 | 11.4197 | 114.0442 | 2.2409 | 5.2388 | 1.2872 | 1.2793 | 0.15854 | 1402.6074 | 344.3507 | -0.020752 | 16.6197
2019-04-28 21:22 | 0.17999 | -0.0046692 | 11.4202 | 114.0799 | 2.2409 | 5.2388 | 1.2877 | 1.2798 | 0.15863 | 1402.6033 | 344.5421 | -0.020732 | 16.6253
2019-04-28 21:22 | 0.17937 | -0.0042114 | 11.4185 | 114.091 | 2.2491 | 5.239 | 1.286 | 1.2781 | 0.15805 | 1402.6047 | 343.3419 | -0.021184 | 16.6268
2019-04-28 21:22 | 0.17997 | -0.004425 | 11.4192 | 114.0266 | 2.2476 | 5.2391 | 1.2867 | 1.2788 | 0.15861 | 1402.6045 | 344.5029 | -0.020735 | 16.6174
2019-04-28 21:22 | 0.18028 | -0.004425 | 11.4198 | 114.0381 | 2.2401 | 5.2396 | 1.2873 | 1.2794 | 0.15889 | 1402.6049 | 345.0821 | -0.020503 | 16.6191
2019-04-28 21:22 | 0.17999 | -0.0044861 | 11.419 | 114.029 | 2.239 | 5.2396 | 1.2865 | 1.2786 | 0.15863 | 1402.6042 | 344.5398 | -0.020726 | 16.6178
2019-04-28 21:22 | 0.1798 | -0.0044861 | 11.4196 | 114.0176 | 2.2478 | 5.2398 | 1.2871 | 1.2792 | 0.15845 | 1402.604 | 344.1779 | -0.020866 | 16.6162
2019-04-28 21:22 | 0.18012 | -0.0041504 | 11.4187 | 114.0851 | 2.2376 | 5.2396 | 1.2862 | 1.2783 | 0.15875 | 1402.606 | 344.7885 | -0.020606 | 16.6258
2019-04-28 21:22 | 0.18014 | -0.0041504 | 11.4194 | 114.0021 | 2.2427 | 5.2394 | 1.2869 | 1.279 | 0.15877 | 1402.6061 | 344.8247 | -0.020588 | 16.6137
2019-04-28 21:22 | 0.1799 | -0.0046387 | 11.4191 | 114.0503 | 2.2405 | 5.2397 | 1.2866 | 1.2787 | 0.15854 | 1402.6033 | 344.3603 | -0.020807 | 16.621
2019-04-28 21:22 | 0.17859 | -0.0047607 | 11.4193 | 114.0824 | 2.234 | 5.2399 | 1.2868 | 1.2789 | 0.15734 | 1402.601 | 341.8643 | -0.021803 | 16.6259
2019-04-28 21:22 | 0.18062 | -0.0046082 | 11.4187 | 114.0538 | 2.2366 | 5.2399 | 1.2862 | 1.2783 | 0.1592 | 1402.6045 | 345.7352 | -0.020263 | 16.6214
2019-04-28 21:22 | 0.17954 | -0.0047607 | 11.4194 | 114.0356 | 2.2403 | 5.24 | 1.2869 | 1.279 | 0.15821 | 1402.6022 | 343.674 | -0.021086 | 16.6189
2019-04-28 21:22 | 0.17914 | -0.0047302 | 11.4193 | 113.9985 | 2.2319 | 5.2399 | 1.2868 | 1.2789 | 0.15784 | 1402.6019 | 342.9133 | -0.021385 | 16.6136
2019-04-28 21:22 | 0.18016 | -0.0048218 | 11.4193 | 114.0101 | 2.2458 | 5.2399 | 1.2868 | 1.2789 | 0.15879 | 1402.6028 | 344.8691 | -0.020617 | 16.6152
2019-04-28 21:22 | 0.18031 | -0.0040588 | 11.4199 | 114.048 | 2.2489 | 5.24 | 1.2874 | 1.2795 | 0.15892 | 1402.6067 | 345.1487 | -0.020451 | 16.6203
2019-04-28 21:22 | 0.18041 | -0.0042725 | 11.4201 | 114.0017 | 2.2478 | 5.2401 | 1.2876 | 1.2797 | 0.15901 | 1402.6058 | 345.3325 | -0.020392 | 16.6137
2019-04-28 21:22 | 0.17963 | -0.0047607 | 11.4191 | 114.0899 | 2.2452 | 5.2401 | 1.2866 | 1.2787 | 0.1583 | 1402.6023 | 343.8545 | -0.021016 | 16.6268
2019-04-28 21:22 | 0.17958 | -0.0042419 | 11.4198 | 114.0619 | 2.2549 | 5.2402 | 1.2873 | 1.2794 | 0.15824 | 1402.605 | 343.7393 | -0.021022 | 16.6225
2019-04-28 21:22 | 0.18043 | -0.0043335 | 11.4192 | 114.0466 | 2.2517 | 5.2401 | 1.2867 | 1.2787 | 0.15903 | 1402.6056 | 345.369 | -0.020387 | 16.6202
2019-04-28 21:22 | 0.18024 | -0.0043945 | 11.4197 | 114.0232 | 2.25 | 5.2402 | 1.2872 | 1.2793 | 0.15885 | 1402.605 | 345.0078 | -0.020531 | 16.6169
2019-04-28 21:22 | 0.18003 | -0.0042114 | 11.4199 | 114.007 | 2.2464 | 5.2404 | 1.2874 | 1.2795 | 0.15866 | 1402.6056 | 344.6073 | -0.020676 | 16.6145
2019-04-28 21:22 | 0.18007 | -0.0045776 | 11.4198 | 114.0308 | 2.2439 | 5.2404 | 1.2873 | 1.2794 | 0.1587 | 1402.6039 | 344.6843 | -0.020671 | 16.6181
2019-04-28 21:22 | 0.1795 | -0.0043945 | 11.4195 | 114.018 | 2.2468 | 5.2406 | 1.287 | 1.2791 | 0.15817 | 1402.604 | 343.5957 | -0.021091 | 16.6162
2019-04-28 21:22 | 0.17942 | -0.0046387 | 11.4191 | 114.0803 | 2.2404 | 5.2406 | 1.2866 | 1.2787 | 0.1581 | 1402.6027 | 343.4541 | -0.021166 | 16.6254
2019-04-28 21:22 | 0.17914 | -0.0048218 | 11.4196 | 114.0643 | 2.2516 | 5.2407 | 1.2871 | 1.2792 | 0.15784 | 1402.6014 | 342.9131 | -0.02139 | 16.6232
2019-04-28 21:22 | 0.17937 | -0.004303 | 11.4193 | 114.0123 | 2.2365 | 5.2406 | 1.2868 | 1.2789 | 0.15805 | 1402.6042 | 343.3409 | -0.021187 | 16.6153
2019-04-28 21:22 | 0.18063 | -0.0048218 | 11.419 | 114.01 | 2.2368 | 5.2408 | 1.2865 | 1.2785 | 0.15922 | 1402.6034 | 345.7726 | -0.020261 | 16.6151
2019-04-28 21:22 | 0.17946 | -0.005127 | 11.4196 | 114.0765 | 2.2481 | 5.2407 | 1.2871 | 1.2792 | 0.15814 | 1402.6003 | 343.5322 | -0.021166 | 16.6251
2019-04-28 21:22 | 0.18018 | -0.0046997 | 11.4201 | 114.0389 | 2.2496 | 5.2406 | 1.2876 | 1.2797 | 0.1588 | 1402.6034 | 344.9023 | -0.020592 | 16.6193
2019-04-28 21:22 | 0.18029 | -0.0042114 | 11.4192 | 114.0734 | 2.2479 | 5.2406 | 1.2867 | 1.2788 | 0.15891 | 1402.606 | 345.1133 | -0.020479 | 16.6241
2019-04-28 21:22 | 0.17855 | -0.0043335 | 11.419 | 114.0525 | 2.2421 | 5.2406 | 1.2865 | 1.2786 | 0.1573 | 1402.6031 | 341.7847 | -0.021807 | 16.6213
2019-04-28 21:22 | 0.17948 | -0.0043945 | 11.4193 | 114.0379 | 2.2476 | 5.2404 | 1.2868 | 1.2789 | 0.15816 | 1402.604 | 343.559 | -0.021107 | 16.6191
2019-04-28 21:22 | 0.17937 | -0.0042114 | 11.4194 | 114.0601 | 2.2469 | 5.2406 | 1.2869 | 1.279 | 0.15805 | 1402.6047 | 343.3394 | -0.021181 | 16.6223
2019-04-28 21:22 | 0.17965 | -0.0040894 | 11.4192 | 114.0553 | 2.2482 | 5.2405 | 1.2867 | 1.2788 | 0.15831 | 1402.6057 | 343.8808 | -0.020959 | 16.6215
2019-04-28 21:22 | 0.1792 | -0.0046692 | 11.4201 | 114.1125 | 2.2482 | 5.2407 | 1.2876 | 1.2797 | 0.1579 | 1402.6023 | 343.0193 | -0.021335 | 16.6301
2019-04-28 21:22 | 0.18016 | -0.0043335 | 11.4196 | 114.0102 | 2.2419 | 5.2405 | 1.2871 | 1.2792 | 0.15878 | 1402.6052 | 344.8612 | -0.020585 | 16.615
2019-04-28 21:22 | 0.17986 | -0.0046692 | 11.4199 | 114.0052 | 2.2401 | 5.2409 | 1.2874 | 1.2795 | 0.15851 | 1402.6031 | 344.2859 | -0.020834 | 16.6144
2019-04-28 21:22 | 0.17891 | -0.0047607 | 11.4192 | 114.0481 | 2.2363 | 5.2408 | 1.2867 | 1.2788 | 0.15763 | 1402.6014 | 342.4772 | -0.021561 | 16.6208
2019-04-28 21:22 | 0.18005 | -0.0046692 | 11.4192 | 114.0617 | 2.2396 | 5.2409 | 1.2867 | 1.2788 | 0.15868 | 1402.6034 | 344.6476 | -0.020695 | 16.6226
2019-04-28 21:22 | 0.1795 | -0.0045166 | 11.4196 | 114.0131 | 2.2383 | 5.2409 | 1.2871 | 1.2792 | 0.15817 | 1402.6035 | 343.596 | -0.021099 | 16.6156
2019-04-28 21:22 | 0.17927 | -0.0043945 | 11.4194 | 114.0474 | 2.2367 | 5.2408 | 1.2869 | 1.279 | 0.15796 | 1402.6038 | 343.1597 | -0.021264 | 16.6205
2019-04-28 21:22 | 0.18033 | -0.0044861 | 11.4197 | 114.0255 | 2.244 | 5.2411 | 1.2872 | 1.2793 | 0.15894 | 1402.6047 | 345.1879 | -0.020466 | 16.6173
2019-04-28 21:22 | 0.17927 | -0.0044556 | 11.4191 | 114.0921 | 2.2374 | 5.241 | 1.2866 | 1.2787 | 0.15796 | 1402.6035 | 343.1605 | -0.02127 | 16.6271
2019-04-28 21:22 | 0.1805 | -0.004364 | 11.4187 | 114.072 | 2.2347 | 5.2411 | 1.2862 | 1.2783 | 0.1591 | 1402.6055 | 345.5121 | -0.020334 | 16.624
2019-04-28 21:22 | 0.17993 | -0.004364 | 11.4203 | 114.1109 | 2.2393 | 5.2409 | 1.2878 | 1.2799 | 0.15857 | 1402.6047 | 344.4261 | -0.020756 | 16.6297
2019-04-28 21:22 | 0.1799 | -0.0043335 | 11.4194 | 114.1669 | 2.237 | 5.2412 | 1.2869 | 1.279 | 0.15854 | 1402.6049 | 344.3533 | -0.020787 | 16.6378
2019-04-28 21:22 | 0.18056 | -0.0046387 | 11.4192 | 114.0706 | 2.2421 | 5.2412 | 1.2867 | 1.2788 | 0.15915 | 1402.6041 | 345.6238 | -0.020306 | 16.6239
2019-04-28 21:22 | 0.18046 | -0.0045166 | 11.4193 | 114.0547 | 2.2485 | 5.2415 | 1.2868 | 1.2789 | 0.15906 | 1402.6047 | 345.4412 | -0.02037 | 16.6215
2019-04-28 21:22 | 0.17984 | -0.0043335 | 11.4195 | 114.0775 | 2.2557 | 5.2415 | 1.287 | 1.2791 | 0.15849 | 1402.6047 | 344.2443 | -0.02083 | 16.6248
2019-04-28 21:22 | 0.17939 | -0.004425 | 11.4193 | 114.0684 | 2.2528 | 5.2416 | 1.2868 | 1.2789 | 0.15807 | 1402.6038 | 343.3767 | -0.021181 | 16.6236
2019-04-28 21:22 | 0.17956 | -0.0042725 | 11.4192 | 114.0076 | 2.2518 | 5.2419 | 1.2867 | 1.2788 | 0.15822 | 1402.6047 | 343.7004 | -0.021043 | 16.6146
2019-04-28 21:22 | 0.1792 | -0.0045471 | 11.4194 | 114.0726 | 2.2522 | 5.2421 | 1.2869 | 1.279 | 0.15789 | 1402.6029 | 343.0161 | -0.021331 | 16.6243
2019-04-28 21:22 | 0.17935 | -0.0046692 | 11.4199 | 114.0351 | 2.2509 | 5.2421 | 1.2874 | 1.2795 | 0.15803 | 1402.6024 | 343.3073 | -0.021222 | 16.6188
2019-04-28 21:22 | 0.17942 | -0.0047607 | 11.4189 | 114.0117 | 2.2443 | 5.2425 | 1.2864 | 1.2785 | 0.1581 | 1402.6021 | 343.4533 | -0.021176 | 16.6155
2019-04-28 21:22 | 0.1802 | -0.0042419 | 11.4204 | 114.0521 | 2.2417 | 5.2426 | 1.2879 | 1.2799 | 0.15882 | 1402.6057 | 344.9307 | -0.020548 | 16.621
2019-04-28 21:22 | 0.18078 | -0.0043335 | 11.4193 | 114.0611 | 2.2375 | 5.2429 | 1.2868 | 1.2789 | 0.15936 | 1402.606 | 346.0539 | -0.020115 | 16.6223
2019-04-28 21:22 | 0.18027 | -0.0042114 | 11.4186 | 114.0528 | 2.2404 | 5.243 | 1.2861 | 1.2782 | 0.15889 | 1402.606 | 345.0749 | -0.020497 | 16.6211
2019-04-28 21:22 | 0.18077 | -0.0045776 | 11.4198 | 114.0496 | 2.2489 | 5.2435 | 1.2873 | 1.2794 | 0.15934 | 1402.6047 | 346.0206 | -0.020142 | 16.6208
2019-04-28 21:22 | 0.17931 | -0.0046692 | 11.4197 | 114.0709 | 2.2545 | 5.2438 | 1.2872 | 1.2793 | 0.158 | 1402.6024 | 343.2341 | -0.021252 | 16.6241
2019-04-28 21:22 | 0.18016 | -0.0046997 | 11.4193 | 114.0571 | 2.2523 | 5.2437 | 1.2868 | 1.2789 | 0.15878 | 1402.6034 | 344.8633 | -0.020611 | 16.622
2019-04-28 21:22 | 0.17925 | -0.004425 | 11.4197 | 114.0479 | 2.2495 | 5.2439 | 1.2872 | 1.2793 | 0.15795 | 1402.6035 | 343.1224 | -0.02128 | 16.6206
2019-04-28 21:22 | 0.17948 | -0.0046692 | 11.4194 | 114.0457 | 2.2476 | 5.2442 | 1.2869 | 1.279 | 0.15816 | 1402.6027 | 343.5598 | -0.021125 | 16.6204
2019-04-28 21:22 | 0.17925 | -0.0044556 | 11.4192 | 114.0764 | 2.2452 | 5.2442 | 1.2867 | 1.2788 | 0.15795 | 1402.6034 | 343.1228 | -0.021284 | 16.6248
2019-04-28 21:22 | 0.17991 | -0.0042114 | 11.4191 | 114.0534 | 2.2427 | 5.2447 | 1.2866 | 1.2787 | 0.15855 | 1402.6055 | 344.3866 | -0.020768 | 16.6212
2019-04-28 21:22 | 0.17991 | -0.0043335 | 11.419 | 113.9981 | 2.2408 | 5.2446 | 1.2865 | 1.2786 | 0.15856 | 1402.6049 | 344.3877 | -0.020776 | 16.6132
2019-04-28 21:22 | 0.17978 | -0.0045776 | 11.4196 | 114.0743 | 2.2417 | 5.2449 | 1.2871 | 1.2792 | 0.15843 | 1402.6035 | 344.1374 | -0.020889 | 16.6245
2019-04-28 21:22 | 0.18129 | -0.004425 | 11.4192 | 114.0238 | 2.2516 | 5.2449 | 1.2867 | 1.2788 | 0.15983 | 1402.6062 | 347.0312 | -0.019734 | 16.6169
2019-04-28 21:22 | 0.17974 | -0.0040588 | 11.419 | 113.9942 | 2.2545 | 5.245 | 1.2865 | 1.2786 | 0.1584 | 1402.606 | 344.0586 | -0.020888 | 16.6126
2019-04-28 21:22 | 0.18007 | -0.0044556 | 11.4191 | 114.047 | 2.2533 | 5.2453 | 1.2866 | 1.2787 | 0.1587 | 1402.6045 | 344.6786 | -0.020669 | 16.6204
2019-04-28 21:22 | 0.17999 | -0.004425 | 11.4201 | 114.0863 | 2.2493 | 5.2455 | 1.2876 | 1.2797 | 0.15863 | 1402.6045 | 344.5334 | -0.020719 | 16.6261
2019-04-28 21:22 | 0.17974 | -0.0042114 | 11.4193 | 114.0768 | 2.2442 | 5.2458 | 1.2868 | 1.2789 | 0.1584 | 1402.6052 | 344.0599 | -0.020896 | 16.6247
2019-04-28 21:22 | 0.17984 | -0.0040894 | 11.4195 | 114.1079 | 2.2445 | 5.246 | 1.287 | 1.2791 | 0.15848 | 1402.606 | 344.2393 | -0.020816 | 16.6291
2019-04-28 21:22 | 0.17929 | -0.0047607 | 11.4192 | 114.1014 | 2.2544 | 5.2461 | 1.2867 | 1.2788 | 0.15798 | 1402.6019 | 343.1981 | -0.021275 | 16.6286
2019-04-28 21:22 | 0.18029 | -0.0046387 | 11.4197 | 114.0269 | 2.2511 | 5.2465 | 1.2872 | 1.2793 | 0.15891 | 1402.6038 | 345.1149 | -0.020505 | 16.6175
2019-04-28 21:22 | 0.17965 | -0.0047607 | 11.4194 | 114.1025 | 2.2465 | 5.2467 | 1.2869 | 1.279 | 0.15831 | 1402.6023 | 343.8857 | -0.021002 | 16.6287
2019-04-28 21:22 | 0.17999 | -0.0047607 | 11.4189 | 114.0417 | 2.2553 | 5.247 | 1.2864 | 1.2784 | 0.15863 | 1402.6028 | 344.5373 | -0.020747 | 16.6198
2019-04-28 21:22 | 0.17976 | -0.004425 | 11.4196 | 113.9976 | 2.2562 | 5.2473 | 1.2871 | 1.2792 | 0.15842 | 1402.6042 | 344.0986 | -0.020894 | 16.6132
2019-04-28 21:22 | 0.18012 | -0.004364 | 11.4197 | 114.0687 | 2.2538 | 5.2474 | 1.2872 | 1.2793 | 0.15875 | 1402.605 | 344.7856 | -0.020617 | 16.6235
2019-04-28 21:22 | 0.17984 | -0.0045471 | 11.4192 | 114.0013 | 2.2551 | 5.2479 | 1.2867 | 1.2788 | 0.15849 | 1402.6036 | 344.2448 | -0.020846 | 16.6138
2019-04-28 21:22 | 0.17971 | -0.0045471 | 11.42 | 114.0527 | 2.253 | 5.2483 | 1.2875 | 1.2795 | 0.15836 | 1402.6035 | 343.9914 | -0.020943 | 16.6213
2019-04-28 21:22 | 0.17989 | -0.0046997 | 11.4194 | 114.0419 | 2.2543 | 5.2484 | 1.2869 | 1.279 | 0.15854 | 1402.603 | 344.3549 | -0.020812 | 16.6198
2019-04-28 21:22 | 0.18076 | -0.0046692 | 11.42 | 114.0863 | 2.2453 | 5.2486 | 1.2875 | 1.2796 | 0.15934 | 1402.6042 | 346.0196 | -0.020147 | 16.6262
2019-04-28 21:22 | 0.18005 | -0.0048218 | 11.4199 | 114.0522 | 2.2455 | 5.2491 | 1.2874 | 1.2795 | 0.15868 | 1402.6027 | 344.646 | -0.020702 | 16.6213
2019-04-28 21:22 | 0.1794 | -0.0047913 | 11.4193 | 114.1594 | 2.2544 | 5.2493 | 1.2868 | 1.2789 | 0.15809 | 1402.6019 | 343.415 | -0.021191 | 16.637
2019-04-28 21:22 | 0.17984 | -0.0045471 | 11.4196 | 114.0408 | 2.2554 | 5.2497 | 1.2871 | 1.2792 | 0.15849 | 1402.6036 | 344.2444 | -0.020844 | 16.6196
2019-04-28 21:22 | 0.17923 | -0.0046997 | 11.4199 | 114.1033 | 2.2463 | 5.2499 | 1.2874 | 1.2795 | 0.15793 | 1402.6022 | 343.088 | -0.021311 | 16.6288
2019-04-28 21:22 | 0.17944 | -0.0047302 | 11.4198 | 114.027 | 2.2403 | 5.2502 | 1.2873 | 1.2794 | 0.15812 | 1402.6023 | 343.4861 | -0.021156 | 16.6177
2019-04-28 21:22 | 0.17901 | -0.0044861 | 11.4191 | 114.0281 | 2.2446 | 5.2503 | 1.2866 | 1.2787 | 0.15772 | 1402.603 | 342.6505 | -0.021474 | 16.6178
2019-04-28 21:22 | 0.17851 | -0.0046692 | 11.4198 | 114.0939 | 2.2465 | 5.2505 | 1.2873 | 1.2793 | 0.15726 | 1402.6014 | 341.7117 | -0.021855 | 16.6275
2019-04-28 21:22 | 0.18005 | -0.0046387 | 11.4194 | 114.0606 | 2.2465 | 5.2508 | 1.2869 | 1.279 | 0.15868 | 1402.6035 | 344.6433 | -0.020694 | 16.6225
2019-04-28 21:22 | 0.17991 | -0.0046692 | 11.4198 | 114.0406 | 2.2486 | 5.251 | 1.2873 | 1.2794 | 0.15856 | 1402.6031 | 344.3901 | -0.020794 | 16.6196
2019-04-28 21:22 | 0.17995 | -0.0042114 | 11.4197 | 113.9965 | 2.2644 | 5.2513 | 1.2872 | 1.2793 | 0.15859 | 1402.6056 | 344.4567 | -0.020737 | 16.6129
2019-04-28 21:22 | 0.18006 | -0.0044861 | 11.4197 | 113.9943 | 2.2574 | 5.2516 | 1.2872 | 1.2793 | 0.15869 | 1402.6044 | 344.6773 | -0.020668 | 16.6127
2019-04-28 21:22 | 0.17946 | -0.0045471 | 11.4194 | 113.9987 | 2.2511 | 5.2518 | 1.2869 | 1.279 | 0.15814 | 1402.6031 | 343.5198 | -0.021132 | 16.6135
2019-04-28 21:22 | 0.17916 | -0.0049133 | 11.4202 | 114.076 | 2.2514 | 5.252 | 1.2877 | 1.2798 | 0.15786 | 1402.601 | 342.9448 | -0.021381 | 16.6249
2019-04-28 21:22 | 0.17982 | -0.0045166 | 11.4204 | 114.0734 | 2.2595 | 5.2522 | 1.2879 | 1.28 | 0.15847 | 1402.6039 | 344.2068 | -0.020853 | 16.6243
2019-04-28 21:22 | 0.17936 | -0.0046082 | 11.4196 | 114.0973 | 2.2627 | 5.2524 | 1.2871 | 1.2792 | 0.15805 | 1402.6028 | 343.3391 | -0.021207 | 16.6279
2019-04-28 21:22 | 0.17988 | -0.0048523 | 11.4195 | 114.0862 | 2.2491 | 5.2526 | 1.287 | 1.2791 | 0.15852 | 1402.6023 | 344.3195 | -0.020836 | 16.6263
2019-04-28 21:22 | 0.18003 | -0.0046387 | 11.4197 | 114.0356 | 2.2447 | 5.2527 | 1.2872 | 1.2792 | 0.15866 | 1402.6034 | 344.6061 | -0.020707 | 16.6188
2019-04-28 21:22 | 0.17976 | -0.0049744 | 11.4192 | 114.0459 | 2.2435 | 5.2527 | 1.2867 | 1.2788 | 0.15842 | 1402.6014 | 344.1036 | -0.020931 | 16.6205
2019-04-28 21:22 | 0.18065 | -0.0048218 | 11.4198 | 114.0436 | 2.2474 | 5.253 | 1.2873 | 1.2794 | 0.15924 | 1402.6034 | 345.8029 | -0.020245 | 16.62
2019-04-28 21:22 | 0.17993 | -0.0048523 | 11.42 | 114.0415 | 2.245 | 5.253 | 1.2874 | 1.2795 | 0.15857 | 1402.6023 | 344.4278 | -0.020791 | 16.6198
2019-04-28 21:22 | 0.17912 | -0.0055237 | 11.4209 | 114.0497 | 2.238 | 5.2528 | 1.2884 | 1.2805 | 0.15783 | 1402.5979 | 342.8796 | -0.021445 | 16.6214
2019-04-28 21:22 | 0.17953 | -0.0050354 | 11.4198 | 114.0585 | 2.248 | 5.2529 | 1.2873 | 1.2794 | 0.15821 | 1402.6008 | 343.6699 | -0.021104 | 16.6224
2019-04-28 21:22 | 0.18088 | -0.0046997 | 11.4199 | 114.067 | 2.2457 | 5.2528 | 1.2874 | 1.2795 | 0.15945 | 1402.6042 | 346.2354 | -0.020065 | 16.6233
2019-04-28 21:22 | 0.17874 | -0.0046692 | 11.4196 | 114.0549 | 2.2593 | 5.2527 | 1.2871 | 1.2792 | 0.15747 | 1402.6017 | 342.1448 | -0.021684 | 16.6218
2019-04-28 21:22 | 0.17906 | -0.0046387 | 11.4203 | 114.0246 | 2.252 | 5.2525 | 1.2878 | 1.2799 | 0.15777 | 1402.6022 | 342.7597 | -0.021435 | 16.6173
2019-04-28 21:22 | 0.17982 | -0.0046387 | 11.4193 | 114.0679 | 2.2523 | 5.2525 | 1.2868 | 1.2789 | 0.15847 | 1402.6031 | 344.2076 | -0.020867 | 16.6236
2019-04-28 21:22 | 0.1801 | -0.004425 | 11.4201 | 114.0099 | 2.2608 | 5.252 | 1.2876 | 1.2797 | 0.15873 | 1402.6046 | 344.7477 | -0.020634 | 16.615
2019-04-28 21:22 | 0.17991 | -0.0044556 | 11.4206 | 114.0226 | 2.2613 | 5.2517 | 1.2881 | 1.2801 | 0.15855 | 1402.6042 | 344.386 | -0.020777 | 16.6169
2019-04-28 21:22 | 0.17984 | -0.0045776 | 11.4197 | 114.0903 | 2.2479 | 5.2516 | 1.2872 | 1.2793 | 0.15849 | 1402.6035 | 344.2426 | -0.020847 | 16.6268
2019-04-28 21:22 | 0.17997 | -0.0044556 | 11.4191 | 114.0236 | 2.2403 | 5.2512 | 1.2866 | 1.2787 | 0.15861 | 1402.6044 | 344.4944 | -0.020742 | 16.617
2019-04-28 21:22 | 0.18061 | -0.004303 | 11.4207 | 114.0306 | 2.2418 | 5.2508 | 1.2882 | 1.2803 | 0.1592 | 1402.606 | 345.7231 | -0.020236 | 16.6179
2019-04-28 21:22 | 0.17976 | -0.0040588 | 11.4189 | 114.0591 | 2.2493 | 5.2504 | 1.2864 | 1.2785 | 0.15841 | 1402.6061 | 344.0912 | -0.020875 | 16.622
2019-04-28 21:22 | 0.17921 | -0.0046997 | 11.4201 | 114.1134 | 2.2516 | 5.2501 | 1.2876 | 1.2797 | 0.15791 | 1402.6022 | 343.0493 | -0.021325 | 16.6303
2019-04-28 21:22 | 0.17986 | -0.0043945 | 11.4201 | 114.0268 | 2.244 | 5.2496 | 1.2876 | 1.2797 | 0.1585 | 1402.6045 | 344.2762 | -0.020819 | 16.6175
2019-04-28 21:22 | 0.17997 | -0.0045166 | 11.4201 | 114.0466 | 2.2473 | 5.2491 | 1.2876 | 1.2796 | 0.15861 | 1402.6041 | 344.4949 | -0.020741 | 16.6204
2019-04-28 21:22 | 0.18018 | -0.0043945 | 11.4203 | 114.1519 | 2.2391 | 5.2488 | 1.2878 | 1.2799 | 0.1588 | 1402.6049 | 344.8915 | -0.020574 | 16.6356
2019-04-28 21:22 | 0.18008 | -0.004303 | 11.4202 | 114.0711 | 2.2339 | 5.2485 | 1.2877 | 1.2798 | 0.15871 | 1402.6052 | 344.7093 | -0.020641 | 16.6238
2019-04-28 21:22 | 0.18003 | -0.0043945 | 11.4203 | 114.0718 | 2.2401 | 5.248 | 1.2878 | 1.2799 | 0.15866 | 1402.6046 | 344.6018 | -0.020689 | 16.624
2019-04-28 21:22 | 0.18069 | -0.0038147 | 11.4204 | 114.0134 | 2.2451 | 5.2475 | 1.2879 | 1.28 | 0.15927 | 1402.6084 | 345.861 | -0.02015 | 16.6151
2019-04-28 21:22 | 0.17972 | -0.0042114 | 11.4201 | 114.0218 | 2.2475 | 5.247 | 1.2875 | 1.2796 | 0.15838 | 1402.6052 | 344.02 | -0.020908 | 16.6167
2019-04-28 21:22 | 0.17938 | -0.0041504 | 11.4199 | 114.086 | 2.2541 | 5.2465 | 1.2874 | 1.2795 | 0.15806 | 1402.6051 | 343.3673 | -0.021163 | 16.626
2019-04-28 21:22 | 0.18037 | -0.0042419 | 11.4198 | 114.0733 | 2.2459 | 5.2459 | 1.2873 | 1.2794 | 0.15897 | 1402.606 | 345.2507 | -0.020424 | 16.6241
2019-04-28 21:22 | 0.17967 | -0.0042114 | 11.42 | 114 | 2.2404 | 5.2454 | 1.2875 | 1.2796 | 0.15833 | 1402.6052 | 343.911 | -0.020951 | 16.6135
2019-04-28 21:22 | 0.17957 | -0.0043335 | 11.4203 | 114.0231 | 2.254 | 5.2447 | 1.2878 | 1.2799 | 0.15824 | 1402.6045 | 343.7315 | -0.021029 | 16.6169
2019-04-28 21:22 | 0.18016 | -0.0046387 | 11.4207 | 114.0264 | 2.2556 | 5.2444 | 1.2882 | 1.2803 | 0.15878 | 1402.6036 | 344.8574 | -0.020602 | 16.6175
2019-04-28 21:22 | 0.17967 | -0.0042725 | 11.4208 | 114.0638 | 2.2407 | 5.2437 | 1.2883 | 1.2804 | 0.15833 | 1402.605 | 343.9117 | -0.020951 | 16.6228
2019-04-28 21:22 | 0.17951 | -0.0041809 | 11.4203 | 114.0798 | 2.2415 | 5.2431 | 1.2878 | 1.2799 | 0.15819 | 1402.6051 | 343.6208 | -0.021062 | 16.6251
2019-04-28 21:22 | 0.18003 | -0.0043945 | 11.4197 | 114.0488 | 2.2396 | 5.2421 | 1.2872 | 1.2793 | 0.15866 | 1402.6046 | 344.6008 | -0.020692 | 16.6206
2019-04-28 21:22 | 0.18014 | -0.0039673 | 11.4198 | 114.0146 | 2.2494 | 5.2415 | 1.2873 | 1.2794 | 0.15876 | 1402.6071 | 344.8126 | -0.020578 | 16.6154
2019-04-28 21:22 | 0.18046 | -0.0045776 | 11.4206 | 114.08 | 2.2472 | 5.2407 | 1.2881 | 1.2802 | 0.15906 | 1402.6044 | 345.4355 | -0.02037 | 16.6252
2019-04-28 21:22 | 0.18112 | -0.0046997 | 11.42 | 114.0638 | 2.2413 | 5.2398 | 1.2875 | 1.2796 | 0.15967 | 1402.6046 | 346.7037 | -0.019879 | 16.6229
2019-04-28 21:22 | 0.1808 | -0.0045166 | 11.4197 | 114.0424 | 2.251 | 5.239 | 1.2872 | 1.2793 | 0.15937 | 1402.6052 | 346.0861 | -0.020112 | 16.6197
2019-04-28 21:22 | 0.17898 | -0.0043335 | 11.4206 | 114.1164 | 2.2389 | 5.2383 | 1.2881 | 1.2801 | 0.1577 | 1402.6036 | 342.6087 | -0.021473 | 16.6306
2019-04-28 21:22 | 0.17989 | -0.0045471 | 11.4178 | 114.0877 | 2.2431 | 5.237 | 1.2852 | 1.2774 | 0.15854 | 1402.6038 | 344.3488 | -0.020812 | 16.6264
2019-04-28 21:22 | 0.179 | -0.0041199 | 11.4307 | 114.0406 | 2.2458 | 5.2363 | 1.2982 | 1.2902 | 0.15771 | 1402.605 | 342.6422 | -0.021393 | 16.6194
2019-04-28 21:22 | 0.18048 | -0.0045166 | 11.4258 | 114.0553 | 2.2536 | 5.2349 | 1.2933 | 1.2854 | 0.15908 | 1402.6049 | 345.4705 | -0.020325 | 16.6216
2019-04-28 21:22 | 0.179 | -0.0043335 | 11.4268 | 114.0898 | 2.249 | 5.2344 | 1.2943 | 1.2863 | 0.15771 | 1402.6039 | 342.6447 | -0.021427 | 16.6267
2019-04-28 21:22 | 0.17968 | -0.0046082 | 11.4268 | 114.1319 | 2.2568 | 5.2345 | 1.2943 | 1.2864 | 0.15834 | 1402.6034 | 343.9512 | -0.020928 | 16.6329
2019-04-28 21:22 | 0.18016 | -0.0047913 | 11.4245 | 114.1261 | 2.2521 | 5.235 | 1.292 | 1.2841 | 0.15878 | 1402.603 | 344.8583 | -0.020593 | 16.6321
2019-04-28 21:22 | 0.18069 | -0.0042114 | 11.4238 | 114.0866 | 2.2476 | 5.235 | 1.2913 | 1.2834 | 0.15927 | 1402.6064 | 345.8645 | -0.020158 | 16.626
2019-04-28 21:22 | 0.17849 | -0.004425 | 11.4017 | 114.0837 | 2.2501 | 5.2368 | 1.2692 | 1.2614 | 0.15724 | 1402.6023 | 341.6682 | -0.021947 | 16.6259
2019-04-28 21:22 | 0.17997 | -0.004425 | 11.3858 | 114.1122 | 2.252 | 5.2363 | 1.2533 | 1.2456 | 0.15861 | 1402.604 | 344.4915 | -0.02091 | 16.6299
2019-04-28 21:22 | 0.17978 | -0.0052795 | 11.4061 | 114.0381 | 2.2549 | 5.2433 | 1.2736 | 1.2657 | 0.15844 | 1402.5997 | 344.1405 | -0.021004 | 16.6195
2019-04-28 21:22 | 0.18016 | -0.0046387 | 11.4031 | 113.973 | 2.2538 | 5.225 | 1.2706 | 1.2628 | 0.15878 | 1402.6034 | 344.8564 | -0.020692 | 16.6097
2019-04-28 21:22 | 0.17974 | -0.0048523 | 11.4041 | 113.9164 | 2.2563 | 5.2215 | 1.2716 | 1.2638 | 0.1584 | 1402.6018 | 344.0623 | -0.021016 | 16.6016
2019-04-28 21:22 | 0.18031 | -0.0048828 | 11.403 | 113.9901 | 2.2627 | 5.2197 | 1.2705 | 1.2627 | 0.15892 | 1402.6023 | 345.1486 | -0.020593 | 16.6123
2019-04-28 21:22 | 0.18057 | -0.0050354 | 11.4048 | 113.9128 | 2.2489 | 5.2158 | 1.2723 | 1.2645 | 0.15917 | 1402.6019 | 345.6572 | -0.020394 | 16.6011
2019-04-28 21:22 | 0.18002 | -0.0045166 | 11.4062 | 113.9298 | 2.2446 | 5.2135 | 1.2737 | 1.2659 | 0.15866 | 1402.6039 | 344.601 | -0.020769 | 16.6034
2019-04-28 21:22 | 0.18046 | -0.0043335 | 11.4071 | 113.9171 | 2.2484 | 5.2122 | 1.2746 | 1.2667 | 0.15906 | 1402.6053 | 345.4309 | -0.020424 | 16.6014
2019-04-28 21:22 | 0.18036 | -0.004364 | 11.4062 | 113.8997 | 2.2591 | 5.211 | 1.2737 | 1.2659 | 0.15897 | 1402.6051 | 345.2503 | -0.020501 | 16.5989
2019-04-28 21:22 | 0.18018 | -0.0041199 | 11.3974 | 113.8669 | 2.2557 | 5.2098 | 1.2649 | 1.2571 | 0.1588 | 1402.606 | 344.8853 | -0.020674 | 16.594
2019-04-28 21:22 | 0.18031 | -0.0044861 | 11.4013 | 113.8762 | 2.2521 | 5.2081 | 1.2688 | 1.261 | 0.15892 | 1402.6044 | 345.1432 | -0.020577 | 16.5955
2019-04-28 21:22 | 0.17934 | -0.0048218 | 11.407 | 113.9822 | 2.2576 | 5.2059 | 1.2745 | 1.2667 | 0.15803 | 1402.6014 | 343.3011 | -0.0213 | 16.6112
2019-04-28 21:22 | 0.17953 | -0.0049133 | 11.408 | 113.9409 | 2.2549 | 5.2041 | 1.2755 | 1.2677 | 0.15821 | 1402.6012 | 343.6643 | -0.021158 | 16.6052
2019-04-28 21:22 | 0.1805 | -0.0044556 | 11.4081 | 113.8672 | 2.249 | 5.2032 | 1.2756 | 1.2678 | 0.15909 | 1402.6047 | 345.5043 | -0.020398 | 16.5942
2019-04-28 21:22 | 0.18008 | -0.0046387 | 11.4086 | 113.9181 | 2.2542 | 5.2019 | 1.2761 | 1.2682 | 0.15871 | 1402.6034 | 344.7103 | -0.020722 | 16.6017
2019-04-28 21:22 | 0.18025 | -0.0044556 | 11.408 | 113.8899 | 2.2605 | 5.2012 | 1.2755 | 1.2676 | 0.15887 | 1402.6045 | 345.034 | -0.020585 | 16.5975
2019-04-28 21:22 | 0.18074 | -0.0046387 | 11.4082 | 113.8593 | 2.2575 | 5.1997 | 1.2757 | 1.2679 | 0.15932 | 1402.6041 | 345.9774 | -0.020222 | 16.5931
2019-04-28 21:22 | 0.18046 | -0.0044556 | 11.4089 | 113.8788 | 2.252 | 5.1981 | 1.2764 | 1.2685 | 0.15906 | 1402.6049 | 345.4316 | -0.020422 | 16.5959
2019-04-28 21:22 | 0.1814 | -0.0037231 | 11.4081 | 113.902 | 2.2534 | 5.1973 | 1.2756 | 1.2677 | 0.15993 | 1402.6096 | 347.2322 | -0.019663 | 16.5988
2019-04-28 21:22 | 0.18035 | -0.0043945 | 11.4078 | 113.9328 | 2.2504 | 5.1962 | 1.2753 | 1.2675 | 0.15895 | 1402.6049 | 345.2136 | -0.02051 | 16.6037
2019-04-28 21:22 | 0.18019 | -0.0042114 | 11.4081 | 113.9777 | 2.2487 | 5.195 | 1.2756 | 1.2678 | 0.15881 | 1402.6056 | 344.9217 | -0.020612 | 16.6102
2019-04-28 21:22 | 0.18033 | -0.0042725 | 11.4091 | 113.9368 | 2.2523 | 5.1939 | 1.2766 | 1.2688 | 0.15894 | 1402.6057 | 345.1759 | -0.02051 | 16.6042
2019-04-28 21:22 | 0.17995 | -0.0050354 | 11.4097 | 113.9131 | 2.2581 | 5.1927 | 1.2772 | 1.2693 | 0.15859 | 1402.6013 | 344.4616 | -0.020842 | 16.6012
2019-04-28 21:22 | 0.17985 | -0.0047607 | 11.4078 | 113.8985 | 2.2603 | 5.1914 | 1.2753 | 1.2675 | 0.1585 | 1402.6024 | 344.2769 | -0.020906 | 16.5989
2019-04-28 21:22 | 0.18044 | -0.0046997 | 11.4091 | 113.9087 | 2.2646 | 5.1905 | 1.2766 | 1.2688 | 0.15904 | 1402.6036 | 345.3982 | -0.020451 | 16.6003
2019-04-28 21:22 | 0.17963 | -0.0049438 | 11.4085 | 113.916 | 2.2503 | 5.1893 | 1.276 | 1.2682 | 0.15829 | 1402.6013 | 343.8445 | -0.021086 | 16.6016
2019-04-28 21:22 | 0.18021 | -0.0046692 | 11.4094 | 113.9219 | 2.2415 | 5.1882 | 1.2769 | 1.269 | 0.15883 | 1402.6034 | 344.9632 | -0.02062 | 16.6023
2019-04-28 21:22 | 0.18044 | -0.0043335 | 11.4084 | 113.9491 | 2.2479 | 5.1873 | 1.2759 | 1.2681 | 0.15904 | 1402.6055 | 345.3935 | -0.020432 | 16.606
2019-04-28 21:22 | 0.18078 | -0.0046997 | 11.4087 | 113.8458 | 2.2547 | 5.1862 | 1.2762 | 1.2683 | 0.15936 | 1402.604 | 346.0496 | -0.020195 | 16.5911
2019-04-28 21:22 | 0.18014 | -0.0045166 | 11.4089 | 114.0146 | 2.2543 | 5.1849 | 1.2764 | 1.2686 | 0.15876 | 1402.6042 | 344.8165 | -0.02067 | 16.6157
2019-04-28 21:22 | 0.18023 | -0.0043945 | 11.409 | 113.9863 | 2.2433 | 5.1838 | 1.2765 | 1.2687 | 0.15885 | 1402.6049 | 344.9959 | -0.02059 | 16.6115
2019-04-28 21:22 | 0.18002 | -0.004303 | 11.4099 | 113.9981 | 2.2523 | 5.1825 | 1.2774 | 1.2695 | 0.15866 | 1402.605 | 344.5966 | -0.020738 | 16.6132
2019-04-28 21:22 | 0.17934 | -0.0046997 | 11.4088 | 114.0207 | 2.2422 | 5.1813 | 1.2763 | 1.2685 | 0.15803 | 1402.6022 | 343.2985 | -0.021284 | 16.6168
2019-04-28 21:22 | 0.17999 | -0.0045166 | 11.4088 | 113.9749 | 2.2334 | 5.1801 | 1.2763 | 1.2685 | 0.15862 | 1402.604 | 344.5266 | -0.020785 | 16.6099
2019-04-28 21:22 | 0.18036 | -0.004425 | 11.4087 | 113.9638 | 2.2346 | 5.1792 | 1.2762 | 1.2683 | 0.15897 | 1402.6049 | 345.2494 | -0.020494 | 16.6082
2019-04-28 21:22 | 0.18014 | -0.0049438 | 11.4084 | 113.9645 | 2.2407 | 5.178 | 1.2759 | 1.2681 | 0.15876 | 1402.6021 | 344.8214 | -0.0207 | 16.6086
2019-04-28 21:22 | 0.1794 | -0.0045471 | 11.4087 | 114.004 | 2.2417 | 5.1769 | 1.2762 | 1.2684 | 0.15808 | 1402.603 | 343.4048 | -0.021232 | 16.6143
2019-04-28 21:22 | 0.18012 | -0.0046387 | 11.4089 | 113.9723 | 2.2451 | 5.1757 | 1.2764 | 1.2686 | 0.15874 | 1402.6034 | 344.7812 | -0.020692 | 16.6096
2019-04-28 21:22 | 0.17991 | -0.0044556 | 11.4091 | 113.911 | 2.2464 | 5.1746 | 1.2766 | 1.2687 | 0.15855 | 1402.6041 | 344.3807 | -0.020837 | 16.6006
2019-04-28 21:22 | 0.17938 | -0.004303 | 11.4092 | 113.9711 | 2.2538 | 5.1733 | 1.2767 | 1.2689 | 0.15806 | 1402.6042 | 343.3652 | -0.021229 | 16.6093
2019-04-28 21:22 | 0.18112 | -0.0039062 | 11.4092 | 114.0382 | 2.2581 | 5.1722 | 1.2767 | 1.2688 | 0.15967 | 1402.6085 | 346.6902 | -0.019885 | 16.6188
2019-04-28 21:22 | 0.18034 | -0.004425 | 11.4084 | 113.8729 | 2.2489 | 5.1709 | 1.2759 | 1.2681 | 0.15895 | 1402.6049 | 345.2124 | -0.020509 | 16.595
2019-04-28 21:22 | 0.17966 | -0.0049133 | 11.4089 | 113.9421 | 2.2413 | 5.17 | 1.2764 | 1.2686 | 0.15833 | 1402.6016 | 343.9154 | -0.021054 | 16.6054
2019-04-28 21:22 | 0.18055 | -0.0042419 | 11.4089 | 113.9251 | 2.2516 | 5.1689 | 1.2764 | 1.2685 | 0.15914 | 1402.6061 | 345.6083 | -0.020338 | 16.6025
2019-04-28 21:22 | 0.18121 | -0.0043945 | 11.4091 | 113.9579 | 2.2511 | 5.1681 | 1.2766 | 1.2688 | 0.15976 | 1402.6061 | 346.877 | -0.019844 | 16.6073
2019-04-28 21:22 | 0.17925 | -0.0046387 | 11.4086 | 113.9595 | 2.2443 | 5.1674 | 1.2761 | 1.2683 | 0.15794 | 1402.6023 | 343.1154 | -0.021353 | 16.6078
2019-04-28 21:22 | 0.18072 | -0.0049133 | 11.4092 | 113.932 | 2.2375 | 5.1664 | 1.2767 | 1.2688 | 0.1593 | 1402.6029 | 345.9423 | -0.02025 | 16.6038
2019-04-28 21:22 | 0.17946 | -0.0049744 | 11.4091 | 113.9748 | 2.2477 | 5.1655 | 1.2766 | 1.2687 | 0.15814 | 1402.6008 | 343.5178 | -0.021215 | 16.6102
2019-04-28 21:22 | 0.18019 | -0.0046692 | 11.4091 | 114.007 | 2.2481 | 5.1646 | 1.2766 | 1.2687 | 0.15881 | 1402.6034 | 344.9256 | -0.020636 | 16.6147
2019-04-28 21:22 | 0.18091 | -0.0048218 | 11.4097 | 113.9059 | 2.2443 | 5.1636 | 1.2772 | 1.2693 | 0.15948 | 1402.6036 | 346.303 | -0.020098 | 16.5999
2019-04-28 21:22 | 0.17936 | -0.0048218 | 11.4094 | 113.9475 | 2.2503 | 5.1626 | 1.2769 | 1.2691 | 0.15805 | 1402.6016 | 343.3349 | -0.021275 | 16.6062
2019-04-28 21:22 | 0.18057 | -0.0040283 | 11.4096 | 113.9815 | 2.2456 | 5.1617 | 1.2771 | 1.2693 | 0.15916 | 1402.6072 | 345.6412 | -0.020307 | 16.6106
2019-04-28 21:22 | 0.18034 | -0.0043945 | 11.4092 | 113.9631 | 2.2346 | 5.1607 | 1.2767 | 1.2688 | 0.15895 | 1402.605 | 345.2114 | -0.020504 | 16.6081
2019-04-28 21:22 | 0.1793 | -0.004364 | 11.4092 | 113.9741 | 2.2393 | 5.1595 | 1.2767 | 1.2689 | 0.15799 | 1402.6039 | 343.2202 | -0.02129 | 16.6098
2019-04-28 21:22 | 0.18004 | -0.0043335 | 11.4088 | 113.9148 | 2.2431 | 5.1584 | 1.2763 | 1.2685 | 0.15867 | 1402.605 | 344.6315 | -0.020731 | 16.6011
2019-04-28 21:22 | 0.17998 | -0.0042419 | 11.409 | 113.9836 | 2.2495 | 5.1572 | 1.2765 | 1.2686 | 0.15862 | 1402.6053 | 344.5217 | -0.020768 | 16.6111
2019-04-28 21:22 | 0.18 | -0.0040283 | 11.4089 | 113.9859 | 2.247 | 5.1561 | 1.2764 | 1.2686 | 0.15864 | 1402.6064 | 344.5552 | -0.02074 | 16.6113
2019-04-28 21:22 | 0.17981 | -0.0038452 | 11.4089 | 113.9865 | 2.251 | 5.1552 | 1.2764 | 1.2685 | 0.15846 | 1402.6071 | 344.191 | -0.020872 | 16.6113
2019-04-28 21:22 | 0.17938 | -0.004425 | 11.4089 | 113.9773 | 2.2393 | 5.1543 | 1.2764 | 1.2685 | 0.15806 | 1402.6036 | 343.3658 | -0.021238 | 16.6103
2019-04-28 21:22 | 0.17951 | -0.0046387 | 11.4088 | 113.8722 | 2.2444 | 5.1531 | 1.2763 | 1.2685 | 0.15819 | 1402.6027 | 343.6215 | -0.021152 | 16.5951
2019-04-28 21:22 | 0.18046 | -0.0042725 | 11.4096 | 113.8573 | 2.2427 | 5.1519 | 1.2771 | 1.2692 | 0.15906 | 1402.6058 | 345.4266 | -0.020408 | 16.5926
2019-04-28 21:22 | 0.17981 | -0.0045471 | 11.4087 | 113.9399 | 2.243 | 5.1511 | 1.2762 | 1.2683 | 0.15846 | 1402.6035 | 344.1993 | -0.020918 | 16.6049
2019-04-28 21:22 | 0.17972 | -0.0045166 | 11.4098 | 113.9688 | 2.239 | 5.15 | 1.2773 | 1.2694 | 0.15838 | 1402.6036 | 344.0179 | -0.020982 | 16.6091
2019-04-28 21:22 | 0.18042 | -0.0043945 | 11.4094 | 113.9996 | 2.2393 | 5.1488 | 1.2769 | 1.269 | 0.15902 | 1402.6051 | 345.3553 | -0.020446 | 16.6134
2019-04-28 21:22 | 0.17906 | -0.0048218 | 11.4094 | 113.8974 | 2.2433 | 5.1479 | 1.2769 | 1.269 | 0.15777 | 1402.6012 | 342.7546 | -0.021505 | 16.5989
2019-04-28 21:22 | 0.18029 | -0.0048523 | 11.4093 | 114.0021 | 2.2444 | 5.1469 | 1.2768 | 1.269 | 0.1589 | 1402.6027 | 345.1078 | -0.020575 | 16.614
2019-04-28 21:22 | 0.18059 | -0.0043335 | 11.4094 | 114.0347 | 2.2483 | 5.1459 | 1.2769 | 1.269 | 0.15918 | 1402.6056 | 345.6804 | -0.020313 | 16.6185
2019-04-28 21:22 | 0.17962 | -0.004425 | 11.4096 | 113.9937 | 2.2436 | 5.1449 | 1.2771 | 1.2693 | 0.15829 | 1402.6039 | 343.8353 | -0.021049 | 16.6127
2019-04-28 21:22 | 0.18036 | -0.0045166 | 11.409 | 113.9483 | 2.236 | 5.1437 | 1.2765 | 1.2686 | 0.15897 | 1402.6045 | 345.2481 | -0.020499 | 16.606
2019-04-28 21:22 | 0.18015 | -0.0040283 | 11.4093 | 113.9619 | 2.23 | 5.1427 | 1.2768 | 1.269 | 0.15878 | 1402.6067 | 344.8438 | -0.020624 | 16.6078
2019-04-28 21:22 | 0.18066 | -0.0044556 | 11.4091 | 113.9641 | 2.2415 | 5.1419 | 1.2766 | 1.2687 | 0.15925 | 1402.6051 | 345.8264 | -0.020265 | 16.6083
2019-04-28 21:22 | 0.17981 | -0.004303 | 11.4091 | 113.9235 | 2.2408 | 5.1409 | 1.2766 | 1.2688 | 0.15846 | 1402.6047 | 344.1956 | -0.0209 | 16.6024
2019-04-28 21:22 | 0.18008 | -0.004303 | 11.4089 | 113.881 | 2.2533 | 5.1397 | 1.2764 | 1.2685 | 0.15871 | 1402.6051 | 344.7024 | -0.020701 | 16.5961
2019-04-28 21:22 | 0.18053 | -0.0044861 | 11.4096 | 113.9523 | 2.2354 | 5.1387 | 1.2771 | 1.2693 | 0.15913 | 1402.6049 | 345.5731 | -0.020365 | 16.6066
2019-04-28 21:22 | 0.17976 | -0.0041809 | 11.4092 | 113.922 | 2.2276 | 5.1376 | 1.2767 | 1.2689 | 0.15841 | 1402.6053 | 344.0852 | -0.020935 | 16.6021
2019-04-28 21:22 | 0.18021 | -0.0043335 | 11.4084 | 113.9873 | 2.2359 | 5.1365 | 1.2759 | 1.2681 | 0.15883 | 1402.6051 | 344.9557 | -0.020605 | 16.6116
2019-04-28 21:22 | 0.18078 | -0.0041199 | 11.4089 | 114.0056 | 2.2357 | 5.1354 | 1.2764 | 1.2685 | 0.15935 | 1402.6069 | 346.0388 | -0.020159 | 16.6141
2019-04-28 21:22 | 0.1801 | -0.0041504 | 11.4093 | 113.9584 | 2.2438 | 5.1345 | 1.2768 | 1.269 | 0.15872 | 1402.6058 | 344.7361 | -0.020675 | 16.6074
2019-04-28 21:22 | 0.17989 | -0.0040894 | 11.4087 | 113.9877 | 2.2431 | 5.1333 | 1.2762 | 1.2683 | 0.15853 | 1402.606 | 344.3372 | -0.020832 | 16.6116
2019-04-28 21:22 | 0.17966 | -0.0042725 | 11.4089 | 113.9556 | 2.2502 | 5.1325 | 1.2764 | 1.2686 | 0.15832 | 1402.6049 | 343.9049 | -0.021014 | 16.607
2019-04-28 21:22 | 0.18004 | -0.0040283 | 11.409 | 113.9366 | 2.2487 | 5.1315 | 1.2765 | 1.2687 | 0.15867 | 1402.6066 | 344.6257 | -0.020712 | 16.6041
2019-04-28 21:22 | 0.17949 | -0.0044556 | 11.4091 | 114.0122 | 2.2534 | 5.1304 | 1.2766 | 1.2687 | 0.15817 | 1402.6036 | 343.5815 | -0.021154 | 16.6154
2019-04-28 21:22 | 0.18 | -0.0041504 | 11.4086 | 113.9871 | 2.2459 | 5.1294 | 1.2761 | 1.2683 | 0.15864 | 1402.6057 | 344.555 | -0.02075 | 16.6115
2019-04-28 21:22 | 0.17957 | -0.0041504 | 11.4091 | 113.9486 | 2.2497 | 5.1286 | 1.2766 | 1.2687 | 0.15823 | 1402.6052 | 343.7222 | -0.021077 | 16.606
2019-04-28 21:22 | 0.17919 | -0.0045166 | 11.4089 | 113.8967 | 2.2567 | 5.1275 | 1.2764 | 1.2686 | 0.15789 | 1402.603 | 343.0029 | -0.021388 | 16.5986
2019-04-28 21:22 | 0.18095 | -0.004425 | 11.4094 | 113.9123 | 2.2487 | 5.1266 | 1.2769 | 1.269 | 0.15951 | 1402.6056 | 346.3679 | -0.020047 | 16.6007
2019-04-28 21:22 | 0.18089 | -0.0042114 | 11.4093 | 113.8925 | 2.2388 | 5.1257 | 1.2768 | 1.269 | 0.15946 | 1402.6066 | 346.2567 | -0.020077 | 16.5977
2019-04-28 21:22 | 0.17981 | -0.0046692 | 11.4084 | 113.9886 | 2.2354 | 5.1246 | 1.2759 | 1.2681 | 0.15846 | 1402.6029 | 344.1992 | -0.020927 | 16.612
2019-04-28 21:22 | 0.17991 | -0.004303 | 11.4088 | 113.985 | 2.2456 | 5.1238 | 1.2763 | 1.2684 | 0.15855 | 1402.6049 | 344.3756 | -0.020831 | 16.6113
2019-04-28 21:22 | 0.18029 | -0.0042725 | 11.4089 | 113.8902 | 2.2532 | 5.1227 | 1.2764 | 1.2686 | 0.1589 | 1402.6056 | 345.099 | -0.020541 | 16.5974
2019-04-28 21:22 | 0.17978 | -0.0045471 | 11.4093 | 113.8687 | 2.2575 | 5.1216 | 1.2768 | 1.2689 | 0.15843 | 1402.6035 | 344.1251 | -0.020944 | 16.5945
2019-04-28 21:22 | 0.18002 | -0.0045166 | 11.4096 | 113.9703 | 2.2487 | 5.1208 | 1.2771 | 1.2693 | 0.15866 | 1402.604 | 344.595 | -0.020754 | 16.6093
2019-04-28 21:22 | 0.18059 | -0.0045776 | 11.4088 | 113.9371 | 2.2521 | 5.1197 | 1.2763 | 1.2685 | 0.15918 | 1402.6044 | 345.6817 | -0.020332 | 16.6044
2019-04-28 21:23 | 0.17957 | -0.0044556 | 11.4093 | 113.9654 | 2.2526 | 5.1188 | 1.2768 | 1.2689 | 0.15824 | 1402.6038 | 343.7254 | -0.021096 | 16.6086
2019-04-28 21:23 | 0.1801 | -0.0040283 | 11.4095 | 113.9838 | 2.2512 | 5.1178 | 1.277 | 1.2692 | 0.15872 | 1402.6066 | 344.7335 | -0.020666 | 16.611
2019-04-28 21:23 | 0.17983 | -0.0044556 | 11.409 | 113.8621 | 2.2448 | 5.1169 | 1.2765 | 1.2686 | 0.15848 | 1402.604 | 344.2325 | -0.020897 | 16.5935
2019-04-28 21:23 | 0.17951 | -0.0039673 | 11.4092 | 113.9301 | 2.2414 | 5.1157 | 1.2767 | 1.2689 | 0.15818 | 1402.6061 | 343.611 | -0.021108 | 16.6032
2019-04-28 21:23 | 0.18099 | -0.0043945 | 11.4091 | 113.9805 | 2.254 | 5.1146 | 1.2766 | 1.2688 | 0.15954 | 1402.6057 | 346.4392 | -0.020018 | 16.6106
2019-04-28 21:23 | 0.17979 | -0.0043945 | 11.4097 | 113.946 | 2.2509 | 5.1129 | 1.2772 | 1.2694 | 0.15844 | 1402.6042 | 344.1588 | -0.020918 | 16.6057
2019-04-28 21:23 | 0.17991 | -0.0041504 | 11.4369 | 113.9746 | 2.2465 | 5.1084 | 1.3044 | 1.2964 | 0.15855 | 1402.606 | 344.3727 | -0.020679 | 16.6097
2019-04-28 21:23 | 0.17962 | -0.0046387 | 11.466 | 113.9846 | 2.2529 | 5.1061 | 1.3335 | 1.3253 | 0.15829 | 1402.6036 | 343.8359 | -0.020776 | 16.6114
2019-04-28 21:23 | 0.17979 | -0.0039368 | 11.4646 | 113.9983 | 2.2601 | 5.1054 | 1.3321 | 1.3239 | 0.15844 | 1402.6075 | 344.1527 | -0.02061 | 16.6131
2019-04-28 21:23 | 0.18066 | -0.0040588 | 11.4649 | 114.2024 | 2.2554 | 5.1064 | 1.3324 | 1.3242 | 0.15925 | 1402.6079 | 345.8192 | -0.019957 | 16.6428
2019-04-28 21:23 | 0.1801 | -0.0045471 | 11.4652 | 114.2355 | 2.2462 | 5.1074 | 1.3327 | 1.3245 | 0.15872 | 1402.6047 | 344.7396 | -0.020417 | 16.6479
2019-04-28 21:23 | 0.17976 | -0.004425 | 11.4659 | 114.3419 | 2.2443 | 5.1083 | 1.3334 | 1.3252 | 0.15841 | 1402.605 | 344.0865 | -0.020663 | 16.6634
2019-04-28 21:23 | 0.18083 | -0.0046997 | 11.4587 | 114.3896 | 2.2469 | 5.1088 | 1.3262 | 1.318 | 0.15941 | 1402.6049 | 346.153 | -0.0199 | 16.6704
2019-04-28 21:23 | 0.18006 | -0.0045776 | 11.445 | 114.3332 | 2.2445 | 5.11 | 1.3125 | 1.3045 | 0.15869 | 1402.6042 | 344.6674 | -0.02055 | 16.6622
2019-04-28 21:23 | 0.1803 | -0.0042725 | 11.4415 | 114.3145 | 2.234 | 5.1111 | 1.309 | 1.301 | 0.15892 | 1402.6061 | 345.1341 | -0.020362 | 16.6593
2019-04-28 21:23 | 0.17974 | -0.0039673 | 11.4415 | 114.2491 | 2.241 | 5.1108 | 1.309 | 1.301 | 0.15839 | 1402.6068 | 344.0444 | -0.020773 | 16.6497
2019-04-28 21:23 | 0.17949 | -0.0046387 | 11.4409 | 114.2055 | 2.2467 | 5.1107 | 1.3084 | 1.3003 | 0.15817 | 1402.6031 | 343.5819 | -0.021005 | 16.6436
2019-04-28 21:23 | 0.18025 | -0.0039368 | 11.4412 | 114.2059 | 2.2547 | 5.1104 | 1.3087 | 1.3007 | 0.15886 | 1402.6078 | 345.0209 | -0.020385 | 16.6433
2019-04-28 21:23 | 0.18013 | -0.004425 | 11.4413 | 114.2551 | 2.2556 | 5.11 | 1.3088 | 1.3008 | 0.15876 | 1402.6051 | 344.8099 | -0.020502 | 16.6507
2019-04-28 21:23 | 0.17981 | -0.0043945 | 11.441 | 114.2448 | 2.2406 | 5.1094 | 1.3085 | 1.3005 | 0.15846 | 1402.6047 | 344.1942 | -0.020745 | 16.6492
2019-04-28 21:23 | 0.18025 | -0.0046997 | 11.4409 | 114.2389 | 2.2394 | 5.1091 | 1.3084 | 1.3004 | 0.15886 | 1402.6039 | 345.0304 | -0.020435 | 16.6485
2019-04-28 21:23 | 0.18032 | -0.0044861 | 11.4413 | 114.2318 | 2.2481 | 5.1085 | 1.3088 | 1.3007 | 0.15893 | 1402.6051 | 345.1725 | -0.020362 | 16.6473
2019-04-28 21:23 | 0.1793 | -0.0042725 | 11.441 | 114.3224 | 2.2447 | 5.1079 | 1.3085 | 1.3005 | 0.15799 | 1402.6049 | 343.215 | -0.021124 | 16.6605
2019-04-28 21:23 | 0.17979 | -0.0043945 | 11.4411 | 114.2533 | 2.2416 | 5.1073 | 1.3086 | 1.3006 | 0.15844 | 1402.6047 | 344.1575 | -0.020759 | 16.6505
2019-04-28 21:23 | 0.18027 | -0.0041504 | 11.4411 | 114.2646 | 2.2401 | 5.1067 | 1.3086 | 1.3006 | 0.15888 | 1402.6066 | 345.0594 | -0.020385 | 16.652
2019-04-28 21:23 | 0.17962 | -0.0046997 | 11.4411 | 114.1982 | 2.2424 | 5.1061 | 1.3086 | 1.3006 | 0.15829 | 1402.603 | 343.8357 | -0.020907 | 16.6426
2019-04-28 21:23 | 0.17972 | -0.0042114 | 11.442 | 114.2371 | 2.247 | 5.1056 | 1.3095 | 1.3015 | 0.15837 | 1402.6056 | 344.0104 | -0.0208 | 16.648
2019-04-28 21:23 | 0.18078 | -0.0040588 | 11.4418 | 114.1885 | 2.2523 | 5.1049 | 1.3093 | 1.3012 | 0.15935 | 1402.6077 | 346.0355 | -0.019989 | 16.6408
2019-04-28 21:23 | 0.17964 | -0.0040894 | 11.4415 | 114.2048 | 2.2526 | 5.1041 | 1.309 | 1.3009 | 0.1583 | 1402.6061 | 343.8637 | -0.020853 | 16.6433
2019-04-28 21:23 | 0.18091 | -0.0040283 | 11.4415 | 114.2663 | 2.244 | 5.1034 | 1.309 | 1.3009 | 0.15947 | 1402.6082 | 346.2881 | -0.019888 | 16.6521
2019-04-28 21:23 | 0.17993 | -0.0040283 | 11.4415 | 114.2209 | 2.2533 | 5.103 | 1.309 | 1.3009 | 0.15856 | 1402.6068 | 344.406 | -0.020634 | 16.6456
2019-04-28 21:23 | 0.17976 | -0.0046692 | 11.4413 | 114.2456 | 2.2577 | 5.1022 | 1.3088 | 1.3007 | 0.15841 | 1402.6034 | 344.0883 | -0.020804 | 16.6495
2019-04-28 21:23 | 0.1807 | -0.0041809 | 11.4416 | 114.2357 | 2.2588 | 5.1017 | 1.3091 | 1.301 | 0.15928 | 1402.6069 | 345.8918 | -0.020055 | 16.6477
2019-04-28 21:23 | 0.17994 | -0.0042419 | 11.4412 | 114.2895 | 2.2632 | 5.1009 | 1.3087 | 1.3007 | 0.15858 | 1402.6058 | 344.4448 | -0.020634 | 16.6557
2019-04-28 21:23 | 0.18008 | -0.004303 | 11.4423 | 114.2296 | 2.2534 | 5.1002 | 1.3098 | 1.3017 | 0.15871 | 1402.6056 | 344.6988 | -0.020532 | 16.6469
2019-04-28 21:23 | 0.18 | -0.0045471 | 11.4413 | 114.2356 | 2.2583 | 5.0998 | 1.3088 | 1.3008 | 0.15864 | 1402.6042 | 344.5571 | -0.02061 | 16.6479
2019-04-28 21:23 | 0.18049 | -0.0039368 | 11.4416 | 114.2582 | 2.2531 | 5.0988 | 1.3091 | 1.301 | 0.15909 | 1402.608 | 345.4902 | -0.020198 | 16.6509
2019-04-28 21:23 | 0.17936 | -0.0046387 | 11.4417 | 114.209 | 2.2501 | 5.0982 | 1.3092 | 1.3012 | 0.15804 | 1402.6029 | 343.3273 | -0.021101 | 16.6442
2019-04-28 21:23 | 0.18049 | -0.0046082 | 11.4409 | 114.2316 | 2.2499 | 5.0976 | 1.3084 | 1.3004 | 0.15909 | 1402.6046 | 345.4986 | -0.020243 | 16.6473
2019-04-28 21:23 | 0.17968 | -0.004303 | 11.4409 | 114.1344 | 2.2404 | 5.097 | 1.3084 | 1.3003 | 0.15834 | 1402.6051 | 343.9383 | -0.020841 | 16.6331
2019-04-28 21:23 | 0.1804 | -0.0045776 | 11.4411 | 114.1813 | 2.2444 | 5.0963 | 1.3086 | 1.3006 | 0.159 | 1402.6046 | 345.3175 | -0.020312 | 16.64
2019-04-28 21:23 | 0.17991 | -0.0042419 | 11.4413 | 114.2094 | 2.251 | 5.095 | 1.3088 | 1.3007 | 0.15855 | 1402.6057 | 344.3721 | -0.020663 | 16.644
2019-04-28 21:23 | 0.18017 | -0.0041809 | 11.4412 | 114.2263 | 2.257 | 5.0945 | 1.3087 | 1.3007 | 0.15879 | 1402.6063 | 344.8777 | -0.020459 | 16.6464
2019-04-28 21:23 | 0.18034 | -0.0047607 | 11.4406 | 114.3486 | 2.2475 | 5.0938 | 1.3081 | 1.3 | 0.15895 | 1402.6036 | 345.2109 | -0.02037 | 16.6645
2019-04-28 21:23 | 0.17996 | -0.0043335 | 11.442 | 114.2109 | 2.248 | 5.0926 | 1.3095 | 1.3014 | 0.1586 | 1402.6053 | 344.4814 | -0.020622 | 16.6442
2019-04-28 21:23 | 0.17991 | -0.0047607 | 11.4414 | 114.2288 | 2.2468 | 5.0919 | 1.3089 | 1.3008 | 0.15855 | 1402.603 | 344.3783 | -0.020695 | 16.6471
2019-04-28 21:23 | 0.18044 | -0.0037231 | 11.4418 | 114.2166 | 2.2461 | 5.0913 | 1.3093 | 1.3013 | 0.15903 | 1402.609 | 345.3784 | -0.020226 | 16.6447
2019-04-28 21:23 | 0.18006 | -0.0039368 | 11.4414 | 114.1466 | 2.2477 | 5.0906 | 1.3089 | 1.3008 | 0.15869 | 1402.6075 | 344.6571 | -0.020529 | 16.6347
2019-04-28 21:23 | 0.1789 | -0.0045166 | 11.4412 | 114.16 | 2.2416 | 5.0897 | 1.3087 | 1.3006 | 0.15762 | 1402.6031 | 342.4561 | -0.021441 | 16.637
2019-04-28 21:23 | 0.18027 | -0.0045166 | 11.4421 | 114.2029 | 2.2368 | 5.0891 | 1.3096 | 1.3016 | 0.15888 | 1402.6049 | 345.0623 | -0.020404 | 16.6431
2019-04-28 21:23 | 0.18017 | -0.0045471 | 11.4416 | 114.2518 | 2.2427 | 5.0882 | 1.3091 | 1.3011 | 0.15879 | 1402.6045 | 344.8822 | -0.02048 | 16.6503
2019-04-28 21:23 | 0.17996 | -0.0045166 | 11.4414 | 114.1419 | 2.2419 | 5.0873 | 1.3089 | 1.3009 | 0.1586 | 1402.6045 | 344.4836 | -0.020637 | 16.6343
2019-04-28 21:23 | 0.17985 | -0.0040894 | 11.4411 | 114.1846 | 2.2542 | 5.0866 | 1.3086 | 1.3006 | 0.15849 | 1402.6064 | 344.2607 | -0.020697 | 16.6403
2019-04-28 21:23 | 0.17989 | -0.0042114 | 11.4423 | 114.2719 | 2.2517 | 5.0858 | 1.3098 | 1.3017 | 0.15853 | 1402.6058 | 344.3347 | -0.020671 | 16.6531
2019-04-28 21:23 | 0.18112 | -0.0041809 | 11.4418 | 114.1972 | 2.2452 | 5.085 | 1.3093 | 1.3013 | 0.15966 | 1402.6075 | 346.6867 | -0.019739 | 16.642
2019-04-28 21:23 | 0.17998 | -0.0043335 | 11.4419 | 114.2213 | 2.2395 | 5.0844 | 1.3094 | 1.3014 | 0.15862 | 1402.6053 | 344.5169 | -0.020608 | 16.6457
2019-04-28 21:23 | 0.18053 | -0.0046997 | 11.4421 | 114.2213 | 2.2298 | 5.0837 | 1.3096 | 1.3016 | 0.15913 | 1402.6042 | 345.5713 | -0.020215 | 16.6459
2019-04-28 21:23 | 0.18044 | -0.004303 | 11.4416 | 114.2319 | 2.2357 | 5.0829 | 1.3091 | 1.3011 | 0.15904 | 1402.6061 | 345.3852 | -0.020264 | 16.6472
2019-04-28 21:23 | 0.18027 | -0.0045471 | 11.4416 | 114.2263 | 2.2434 | 5.0824 | 1.3091 | 1.301 | 0.15888 | 1402.6046 | 345.0626 | -0.020409 | 16.6465
2019-04-28 21:23 | 0.18028 | -0.0043945 | 11.4418 | 114.2195 | 2.2558 | 5.0816 | 1.3093 | 1.3013 | 0.1589 | 1402.6053 | 345.0968 | -0.020383 | 16.6455
2019-04-28 21:23 | 0.17989 | -0.0042725 | 11.4417 | 114.2624 | 2.2569 | 5.0806 | 1.3091 | 1.3011 | 0.15853 | 1402.6056 | 344.3348 | -0.020678 | 16.6517
2019-04-28 21:23 | 0.18053 | -0.0046692 | 11.4419 | 114.2558 | 2.256 | 5.08 | 1.3094 | 1.3013 | 0.15913 | 1402.6044 | 345.5705 | -0.020214 | 16.6509
2019-04-28 21:23 | 0.18047 | -0.0042725 | 11.442 | 114.2698 | 2.2518 | 5.0793 | 1.3095 | 1.3014 | 0.15907 | 1402.6063 | 345.4567 | -0.020232 | 16.6527
2019-04-28 21:23 | 0.17894 | -0.0039673 | 11.442 | 114.2412 | 2.2523 | 5.0786 | 1.3095 | 1.3015 | 0.15766 | 1402.6058 | 342.521 | -0.021373 | 16.6486
2019-04-28 21:23 | 0.18028 | -0.0049744 | 11.4417 | 114.2148 | 2.2561 | 5.078 | 1.3092 | 1.3011 | 0.1589 | 1402.6024 | 345.1037 | -0.020421 | 16.6451
2019-04-28 21:23 | 0.17977 | -0.0045166 | 11.4422 | 114.2091 | 2.2509 | 5.077 | 1.3097 | 1.3016 | 0.15843 | 1402.6042 | 344.1206 | -0.020777 | 16.6441
2019-04-28 21:23 | 0.18019 | -0.0040283 | 11.4416 | 114.2092 | 2.2506 | 5.0763 | 1.3091 | 1.3011 | 0.15881 | 1402.6072 | 344.9105 | -0.020433 | 16.6438
2019-04-28 21:23 | 0.18013 | -0.004425 | 11.4419 | 114.2207 | 2.2595 | 5.0755 | 1.3094 | 1.3013 | 0.15876 | 1402.6051 | 344.8069 | -0.0205 | 16.6457
2019-04-28 21:23 | 0.18036 | -0.0041809 | 11.4421 | 114.187 | 2.256 | 5.0749 | 1.3096 | 1.3016 | 0.15897 | 1402.6066 | 345.2385 | -0.020311 | 16.6406
2019-04-28 21:23 | 0.17938 | -0.0044861 | 11.442 | 114.2396 | 2.2563 | 5.0742 | 1.3095 | 1.3014 | 0.15806 | 1402.6039 | 343.3602 | -0.021076 | 16.6486
2019-04-28 21:23 | 0.17992 | -0.0047607 | 11.442 | 114.2088 | 2.2529 | 5.0735 | 1.3095 | 1.3015 | 0.15857 | 1402.603 | 344.4128 | -0.020678 | 16.6441
2019-04-28 21:23 | 0.17979 | -0.0048523 | 11.4425 | 114.2465 | 2.2468 | 5.0727 | 1.31 | 1.3019 | 0.15845 | 1402.6025 | 344.1606 | -0.020782 | 16.6497
2019-04-28 21:23 | 0.18002 | -0.0047607 | 11.4417 | 114.2409 | 2.2507 | 5.0719 | 1.3092 | 1.3012 | 0.15865 | 1402.6031 | 344.5937 | -0.020608 | 16.6488
2019-04-28 21:23 | 0.17919 | -0.0044861 | 11.4413 | 114.2574 | 2.2501 | 5.0714 | 1.3088 | 1.3007 | 0.15788 | 1402.6036 | 342.9976 | -0.021224 | 16.6512
2019-04-28 21:23 | 0.17972 | -0.0049438 | 11.4419 | 114.3031 | 2.2446 | 5.0706 | 1.3094 | 1.3014 | 0.15838 | 1402.6019 | 344.0167 | -0.020848 | 16.658
2019-04-28 21:23 | 0.18078 | -0.0044556 | 11.4411 | 114.2025 | 2.2457 | 5.0698 | 1.3086 | 1.3006 | 0.15935 | 1402.6057 | 346.0376 | -0.020018 | 16.643
2019-04-28 21:23 | 0.18 | -0.0048523 | 11.4418 | 114.2713 | 2.2477 | 5.069 | 1.3093 | 1.3013 | 0.15864 | 1402.6028 | 344.5586 | -0.020628 | 16.6533
2019-04-28 21:23 | 0.17994 | -0.0048523 | 11.4421 | 114.277 | 2.2536 | 5.0682 | 1.3096 | 1.3016 | 0.15858 | 1402.6028 | 344.45 | -0.020669 | 16.6541
2019-04-28 21:23 | 0.18053 | -0.0045471 | 11.4413 | 114.2763 | 2.2497 | 5.0676 | 1.3088 | 1.3008 | 0.15912 | 1402.605 | 345.568 | -0.02021 | 16.6538
2019-04-28 21:23 | 0.18053 | -0.0046082 | 11.4414 | 114.2764 | 2.2497 | 5.0675 | 1.3089 | 1.3009 | 0.15913 | 1402.6047 | 345.5707 | -0.020212 | 16.6539
2019-04-28 21:23 | 0.18053 | -0.0046082 | 11.4414 | 114.2764 | 2.2497 | 5.0675 | 1.3089 | 1.3009 | 0.15913 | 1402.6047 | 345.5707 | -0.020212 | 16.6539
2019-04-28 21:23 | 0.17966 | -0.004425 | 11.4423 | 114.2197 | 2.2467 | 5.0646 | 1.3098 | 1.3018 | 0.15832 | 1402.6045 | 343.9013 | -0.020856 | 16.6456
2019-04-28 21:23 | 0.17953 | -0.0042725 | 11.4411 | 114.2621 | 2.2506 | 5.0646 | 1.3086 | 1.3006 | 0.1582 | 1402.6051 | 343.6458 | -0.020953 | 16.6517
2019-04-28 21:23 | 0.18008 | -0.0045776 | 11.4419 | 114.2567 | 2.2563 | 5.064 | 1.3094 | 1.3013 | 0.15871 | 1402.6042 | 344.6993 | -0.020553 | 16.651
2019-04-28 21:23 | 0.1803 | -0.004364 | 11.4428 | 114.2661 | 2.2511 | 5.0632 | 1.3103 | 1.3022 | 0.15891 | 1402.6056 | 345.1309 | -0.020363 | 16.6523
2019-04-28 21:23 | 0.18034 | -0.0043945 | 11.4422 | 114.2277 | 2.248 | 5.0626 | 1.3097 | 1.3017 | 0.15895 | 1402.6055 | 345.2037 | -0.020339 | 16.6467
2019-04-28 21:23 | 0.18011 | -0.0045166 | 11.4422 | 114.1684 | 2.2525 | 5.0617 | 1.3097 | 1.3017 | 0.15874 | 1402.6046 | 344.7708 | -0.020519 | 16.6381
2019-04-28 21:23 | 0.1807 | -0.0043335 | 11.4418 | 114.2549 | 2.2527 | 5.061 | 1.3093 | 1.3013 | 0.15928 | 1402.6062 | 345.8906 | -0.020065 | 16.6506
2019-04-28 21:23 | 0.18008 | -0.004425 | 11.4424 | 114.2227 | 2.2498 | 5.0604 | 1.3099 | 1.3018 | 0.1587 | 1402.605 | 344.6971 | -0.020541 | 16.646
2019-04-28 21:23 | 0.17975 | -0.0045166 | 11.4416 | 114.1285 | 2.2499 | 5.0595 | 1.3091 | 1.301 | 0.15841 | 1402.6042 | 344.083 | -0.020794 | 16.6323
2019-04-28 21:23 | 0.18049 | -0.004425 | 11.4418 | 114.2447 | 2.2517 | 5.0588 | 1.3093 | 1.3013 | 0.15909 | 1402.6055 | 345.4932 | -0.020229 | 16.6492
2019-04-28 21:23 | 0.1793 | -0.0040588 | 11.4424 | 114.3174 | 2.2478 | 5.0582 | 1.3099 | 1.3019 | 0.15799 | 1402.6058 | 343.2083 | -0.021105 | 16.6597
2019-04-28 21:23 | 0.17896 | -0.0044556 | 11.4415 | 114.2486 | 2.2433 | 5.0573 | 1.309 | 1.301 | 0.15767 | 1402.6034 | 342.5616 | -0.021393 | 16.6499
2019-04-28 21:23 | 0.17989 | -0.0042419 | 11.4421 | 114.2399 | 2.2542 | 5.0563 | 1.3096 | 1.3016 | 0.15853 | 1402.6057 | 344.3326 | -0.020674 | 16.6484
2019-04-28 21:23 | 0.17979 | -0.0036621 | 11.4424 | 114.2145 | 2.2604 | 5.0555 | 1.3099 | 1.3019 | 0.15844 | 1402.6085 | 344.1441 | -0.020707 | 16.6445
2019-04-28 21:23 | 0.18009 | -0.0042114 | 11.4427 | 114.1927 | 2.2541 | 5.0548 | 1.3102 | 1.3021 | 0.15872 | 1402.6061 | 344.7302 | -0.020512 | 16.6415
2019-04-28 21:23 | 0.17973 | -0.0041504 | 11.4422 | 114.2728 | 2.2436 | 5.0542 | 1.3097 | 1.3017 | 0.15839 | 1402.6058 | 344.0416 | -0.020782 | 16.6532
2019-04-28 21:23 | 0.18053 | -0.0044556 | 11.4417 | 114.2336 | 2.2444 | 5.0536 | 1.3092 | 1.3012 | 0.15912 | 1402.6055 | 345.5657 | -0.020202 | 16.6475
2019-04-28 21:23 | 0.1799 | -0.0044556 | 11.4422 | 114.2497 | 2.2478 | 5.0528 | 1.3097 | 1.3017 | 0.15855 | 1402.6046 | 344.3711 | -0.020673 | 16.65
2019-04-28 21:23 | 0.17958 | -0.0044556 | 11.4414 | 114.205 | 2.2516 | 5.052 | 1.3089 | 1.3008 | 0.15825 | 1402.6042 | 343.7558 | -0.020921 | 16.6435
2019-04-28 21:23 | 0.17869 | -0.0040894 | 11.4425 | 114.2463 | 2.2527 | 5.0513 | 1.31 | 1.302 | 0.15743 | 1402.6049 | 342.0497 | -0.021565 | 16.6494
2019-04-28 21:23 | 0.1806 | -0.0046692 | 11.4427 | 114.1505 | 2.2487 | 5.0504 | 1.3102 | 1.3022 | 0.15919 | 1402.6045 | 345.7128 | -0.020154 | 16.6355
2019-04-28 21:23 | 0.18038 | -0.0046387 | 11.4425 | 114.2444 | 2.2407 | 5.05 | 1.31 | 1.302 | 0.15898 | 1402.6042 | 345.2783 | -0.020325 | 16.6492
2019-04-28 21:23 | 0.18072 | -0.0045166 | 11.4427 | 114.2392 | 2.2482 | 5.0491 | 1.3102 | 1.3022 | 0.1593 | 1402.6055 | 345.9283 | -0.020058 | 16.6484
2019-04-28 21:23 | 0.18034 | -0.0043335 | 11.443 | 114.2003 | 2.2567 | 5.0484 | 1.3105 | 1.3024 | 0.15895 | 1402.6058 | 345.2017 | -0.020332 | 16.6427
2019-04-28 21:23 | 0.18002 | -0.0043335 | 11.4427 | 114.1806 | 2.2562 | 5.0478 | 1.3102 | 1.3021 | 0.15865 | 1402.6053 | 344.5864 | -0.020577 | 16.6398
2019-04-28 21:23 | 0.17953 | -0.0045471 | 11.4434 | 114.2692 | 2.2419 | 5.0469 | 1.3109 | 1.3029 | 0.1582 | 1402.6036 | 343.648 | -0.020959 | 16.6529
2019-04-28 21:23 | 0.17945 | -0.004303 | 11.4426 | 114.2187 | 2.2372 | 5.0462 | 1.3101 | 1.3021 | 0.15813 | 1402.6047 | 343.5001 | -0.021005 | 16.6454
2019-04-28 21:23 | 0.17972 | -0.0046997 | 11.4423 | 114.279 | 2.2382 | 5.0451 | 1.3098 | 1.3018 | 0.15837 | 1402.6031 | 344.0115 | -0.020831 | 16.6544
2019-04-28 21:23 | 0.17975 | -0.0048828 | 11.4428 | 114.2943 | 2.2398 | 5.0447 | 1.3103 | 1.3022 | 0.15841 | 1402.6023 | 344.0862 | -0.020812 | 16.6567
2019-04-28 21:23 | 0.18045 | -0.0049744 | 11.4425 | 114.236 | 2.2461 | 5.0443 | 1.31 | 1.302 | 0.15906 | 1402.6027 | 345.4266 | -0.020289 | 16.6481
2019-04-28 21:23 | 0.1799 | -0.0046692 | 11.4425 | 114.2367 | 2.2557 | 5.0432 | 1.31 | 1.302 | 0.15855 | 1402.6035 | 344.373 | -0.020685 | 16.6482
2019-04-28 21:23 | 0.18098 | -0.0046997 | 11.4426 | 114.2768 | 2.2637 | 5.0425 | 1.3101 | 1.302 | 0.15954 | 1402.6047 | 346.4369 | -0.01987 | 16.6539
2019-04-28 21:23 | 0.17989 | -0.0046692 | 11.4429 | 114.2401 | 2.2558 | 5.042 | 1.3104 | 1.3023 | 0.15853 | 1402.6035 | 344.3371 | -0.020698 | 16.6487
2019-04-28 21:23 | 0.18006 | -0.0046387 | 11.4437 | 114.2872 | 2.257 | 5.0414 | 1.3112 | 1.3031 | 0.15869 | 1402.6039 | 344.6622 | -0.020563 | 16.6555
2019-04-28 21:23 | 0.17968 | -0.0046997 | 11.4423 | 114.2459 | 2.2529 | 5.0405 | 1.3098 | 1.3018 | 0.15834 | 1402.6031 | 343.9391 | -0.02086 | 16.6495
2019-04-28 21:23 | 0.17945 | -0.0050049 | 11.4431 | 114.2077 | 2.2531 | 5.0398 | 1.3106 | 1.3026 | 0.15813 | 1402.6012 | 343.5082 | -0.021048 | 16.6442
2019-04-28 21:23 | 0.18036 | -0.0046082 | 11.4425 | 114.2433 | 2.2433 | 5.0394 | 1.31 | 1.302 | 0.15897 | 1402.6045 | 345.2407 | -0.020337 | 16.6491
2019-04-28 21:23 | 0.17945 | -0.0047913 | 11.4423 | 114.2314 | 2.2504 | 5.0386 | 1.3098 | 1.3018 | 0.15813 | 1402.6023 | 343.5057 | -0.021038 | 16.6475
2019-04-28 21:23 | 0.17992 | -0.0043335 | 11.4423 | 114.3042 | 2.2443 | 5.0379 | 1.3098 | 1.3017 | 0.15856 | 1402.6052 | 344.4049 | -0.020651 | 16.6578
2019-04-28 21:23 | 0.1813 | -0.0044861 | 11.4424 | 114.2071 | 2.2488 | 5.037 | 1.3099 | 1.3019 | 0.15984 | 1402.6063 | 347.0491 | -0.019613 | 16.6436
2019-04-28 21:23 | 0.18064 | -0.0046997 | 11.4424 | 114.1486 | 2.2445 | 5.0363 | 1.3099 | 1.3018 | 0.15923 | 1402.6044 | 345.7849 | -0.020129 | 16.6353
2019-04-28 21:23 | 0.18075 | -0.004303 | 11.4433 | 114.1974 | 2.2495 | 5.0357 | 1.3108 | 1.3027 | 0.15933 | 1402.6064 | 345.997 | -0.020013 | 16.6422
2019-04-28 21:23 | 0.18023 | -0.0043335 | 11.4424 | 114.2388 | 2.2548 | 5.035 | 1.3099 | 1.3018 | 0.15884 | 1402.6057 | 344.9839 | -0.020421 | 16.6483
2019-04-28 21:23 | 0.1803 | -0.0048828 | 11.4423 | 114.2344 | 2.2485 | 5.0342 | 1.3098 | 1.3018 | 0.15892 | 1402.6029 | 345.1353 | -0.020399 | 16.6479
2019-04-28 21:23 | 0.17922 | -0.0047607 | 11.4417 | 114.2298 | 2.2492 | 5.0338 | 1.3092 | 1.3012 | 0.15792 | 1402.6022 | 343.0706 | -0.021211 | 16.6473
2019-04-28 21:23 | 0.17994 | -0.0047607 | 11.4418 | 114.2913 | 2.242 | 5.0329 | 1.3093 | 1.3013 | 0.15858 | 1402.6031 | 344.4459 | -0.020666 | 16.6562
2019-04-28 21:23 | 0.17951 | -0.0041809 | 11.4414 | 114.2095 | 2.242 | 5.0321 | 1.3089 | 1.3008 | 0.15818 | 1402.6055 | 343.6061 | -0.020961 | 16.644
2019-04-28 21:23 | 0.17985 | -0.0043945 | 11.4417 | 114.208 | 2.2409 | 5.0315 | 1.3092 | 1.3012 | 0.15849 | 1402.6049 | 344.2602 | -0.020715 | 16.6439
2019-04-28 21:23 | 0.17928 | -0.0047607 | 11.4413 | 114.241 | 2.24 | 5.0308 | 1.3088 | 1.3008 | 0.15797 | 1402.6023 | 343.1789 | -0.02117 | 16.6489
2019-04-28 21:23 | 0.17977 | -0.0046387 | 11.4409 | 114.229 | 2.2393 | 5.0299 | 1.3084 | 1.3004 | 0.15843 | 1402.6035 | 344.1185 | -0.020792 | 16.647
2019-04-28 21:23 | 0.17981 | -0.0047607 | 11.4402 | 114.223 | 2.2531 | 5.0292 | 1.3077 | 1.2996 | 0.15846 | 1402.6029 | 344.1924 | -0.020775 | 16.6462
2019-04-28 21:23 | 0.18017 | -0.0039673 | 11.4407 | 114.2157 | 2.2589 | 5.0285 | 1.3082 | 1.3002 | 0.15879 | 1402.6074 | 344.8701 | -0.02045 | 16.6447
2019-04-28 21:23 | 0.18083 | -0.0044556 | 11.4406 | 114.1916 | 2.2541 | 5.0275 | 1.3081 | 1.3001 | 0.1594 | 1402.6058 | 346.1431 | -0.019979 | 16.6414
2019-04-28 21:23 | 0.18002 | -0.0043945 | 11.4412 | 114.1973 | 2.2574 | 5.0266 | 1.3087 | 1.3007 | 0.15865 | 1402.605 | 344.5855 | -0.020589 | 16.6423
2019-04-28 21:23 | 0.18015 | -0.0046387 | 11.4407 | 114.2283 | 2.2515 | 5.0259 | 1.3082 | 1.3001 | 0.15877 | 1402.604 | 344.842 | -0.020507 | 16.6469
2019-04-28 21:23 | 0.18004 | -0.0040894 | 11.4408 | 114.2018 | 2.2494 | 5.0251 | 1.3083 | 1.3003 | 0.15867 | 1402.6067 | 344.618 | -0.020557 | 16.6428
2019-04-28 21:23 | 0.17936 | -0.004364 | 11.441 | 114.2117 | 2.2509 | 5.024 | 1.3085 | 1.3005 | 0.15804 | 1402.6044 | 343.3184 | -0.02109 | 16.6444
2019-04-28 21:23 | 0.18011 | -0.0042419 | 11.4411 | 114.262 | 2.252 | 5.0232 | 1.3086 | 1.3005 | 0.15874 | 1402.606 | 344.7646 | -0.020508 | 16.6516
2019-04-28 21:23 | 0.17983 | -0.004303 | 11.4406 | 114.2492 | 2.2464 | 5.0223 | 1.3081 | 1.3001 | 0.15848 | 1402.6052 | 344.2224 | -0.02073 | 16.6498
2019-04-28 21:23 | 0.18011 | -0.0045471 | 11.4416 | 114.2638 | 2.243 | 5.021 | 1.3091 | 1.3011 | 0.15874 | 1402.6044 | 344.7682 | -0.020525 | 16.652
2019-04-28 21:23 | 0.18032 | -0.0044556 | 11.4412 | 114.2636 | 2.2536 | 5.0202 | 1.3087 | 1.3006 | 0.15893 | 1402.6052 | 345.1653 | -0.020364 | 16.6519
2019-04-28 21:23 | 0.18098 | -0.0047302 | 11.4409 | 114.2021 | 2.2548 | 5.0194 | 1.3084 | 1.3004 | 0.15954 | 1402.6046 | 346.4358 | -0.01988 | 16.643
2019-04-28 21:23 | 0.18047 | -0.0041504 | 11.4413 | 114.1845 | 2.2536 | 5.0186 | 1.3088 | 1.3008 | 0.15907 | 1402.6068 | 345.4511 | -0.020229 | 16.6403
2019-04-28 21:23 | 0.17994 | -0.0043945 | 11.4403 | 114.2611 | 2.254 | 5.0179 | 1.3078 | 1.2998 | 0.15858 | 1402.605 | 344.4404 | -0.020651 | 16.6516
2019-04-28 21:23 | 0.18058 | -0.004303 | 11.4413 | 114.275 | 2.2474 | 5.0171 | 1.3088 | 1.3007 | 0.15917 | 1402.6062 | 345.67 | -0.020153 | 16.6535
2019-04-28 21:23 | 0.17966 | -0.0042419 | 11.4409 | 114.2656 | 2.2476 | 5.0164 | 1.3084 | 1.3004 | 0.15832 | 1402.6055 | 343.8953 | -0.020853 | 16.6522
2019-04-28 21:23 | 0.18021 | -0.0050354 | 11.4407 | 114.197 | 2.2455 | 5.0156 | 1.3082 | 1.3002 | 0.15883 | 1402.6021 | 344.955 | -0.020489 | 16.6425
2019-04-28 21:23 | 0.18013 | -0.0045166 | 11.4411 | 114.305 | 2.2494 | 5.015 | 1.3086 | 1.3006 | 0.15876 | 1402.6047 | 344.8036 | -0.020511 | 16.658
2019-04-28 21:23 | 0.1799 | -0.0045471 | 11.4409 | 114.2357 | 2.2559 | 5.0141 | 1.3084 | 1.3003 | 0.15855 | 1402.6041 | 344.3696 | -0.020687 | 16.648
2019-04-28 21:23 | 0.17951 | -0.0041504 | 11.4409 | 114.2364 | 2.2602 | 5.0133 | 1.3084 | 1.3004 | 0.15818 | 1402.6056 | 343.6046 | -0.020962 | 16.6479
2019-04-28 21:23 | 0.17979 | -0.0045776 | 11.4407 | 114.2502 | 2.2516 | 5.0127 | 1.3082 | 1.3001 | 0.15844 | 1402.6039 | 344.1529 | -0.020776 | 16.6501
2019-04-28 21:23 | 0.17954 | -0.004425 | 11.4417 | 114.1667 | 2.2516 | 5.0121 | 1.3092 | 1.3011 | 0.15821 | 1402.6042 | 343.6803 | -0.020947 | 16.6379
2019-04-28 21:23 | 0.1803 | -0.0047607 | 11.4416 | 114.1923 | 2.2527 | 5.0111 | 1.3091 | 1.3011 | 0.15891 | 1402.6035 | 345.1324 | -0.020395 | 16.6417
2019-04-28 21:23 | 0.18053 | -0.0049133 | 11.4406 | 114.1768 | 2.2561 | 5.0105 | 1.3081 | 1.3 | 0.15912 | 1402.6031 | 345.5685 | -0.020238 | 16.6395
2019-04-28 21:23 | 0.18081 | -0.0045776 | 11.4412 | 114.222 | 2.2472 | 5.0097 | 1.3087 | 1.3007 | 0.15938 | 1402.6052 | 346.1072 | -0.019999 | 16.6459
2019-04-28 21:23 | 0.18034 | -0.004425 | 11.4411 | 114.2348 | 2.2373 | 5.0091 | 1.3086 | 1.3005 | 0.15895 | 1402.6053 | 345.2003 | -0.020348 | 16.6477
2019-04-28 21:23 | 0.18032 | -0.0043335 | 11.4414 | 114.203 | 2.2453 | 5.0082 | 1.3089 | 1.3009 | 0.15893 | 1402.6057 | 345.1629 | -0.020355 | 16.643
2019-04-28 21:23 | 0.17881 | -0.004303 | 11.4406 | 114.1725 | 2.2553 | 5.0075 | 1.3081 | 1.3001 | 0.15753 | 1402.604 | 342.2669 | -0.021504 | 16.6388
2019-04-28 21:23 | 0.18028 | -0.0043335 | 11.4414 | 114.2093 | 2.2468 | 5.0067 | 1.3089 | 1.3009 | 0.15889 | 1402.6057 | 345.0905 | -0.020384 | 16.644
2019-04-28 21:23 | 0.18004 | -0.0042419 | 11.4417 | 114.2128 | 2.256 | 5.0057 | 1.3092 | 1.3011 | 0.15867 | 1402.606 | 344.6185 | -0.020563 | 16.6445
2019-04-28 21:23 | 0.18055 | -0.0046692 | 11.4411 | 114.2252 | 2.2556 | 5.0053 | 1.3086 | 1.3005 | 0.15914 | 1402.6044 | 345.6011 | -0.020206 | 16.6464
2019-04-28 21:23 | 0.18072 | -0.0048218 | 11.4409 | 114.2276 | 2.2559 | 5.0046 | 1.3084 | 1.3003 | 0.1593 | 1402.6039 | 345.929 | -0.020088 | 16.6468
2019-04-28 21:23 | 0.17928 | -0.0047913 | 11.4409 | 114.2771 | 2.2494 | 5.004 | 1.3084 | 1.3004 | 0.15797 | 1402.6022 | 343.1777 | -0.021175 | 16.6542
2019-04-28 21:23 | 0.17888 | -0.0045471 | 11.4413 | 114.257 | 2.2447 | 5.0032 | 1.3088 | 1.3007 | 0.1576 | 1402.6028 | 342.4142 | -0.021459 | 16.6512
2019-04-28 21:23 | 0.18 | -0.004303 | 11.4409 | 114.2565 | 2.2433 | 5.0024 | 1.3084 | 1.3003 | 0.15863 | 1402.6055 | 344.5467 | -0.0206 | 16.6509
2019-04-28 21:23 | 0.18017 | -0.0045166 | 11.4414 | 114.2615 | 2.2394 | 5.0019 | 1.3089 | 1.3009 | 0.15879 | 1402.6047 | 344.8752 | -0.020482 | 16.6517
2019-04-28 21:23 | 0.17871 | -0.0045471 | 11.4415 | 114.2381 | 2.2466 | 5.001 | 1.309 | 1.301 | 0.15745 | 1402.6027 | 342.0884 | -0.021587 | 16.6484
2019-04-28 21:23 | 0.18 | -0.0045166 | 11.4413 | 114.266 | 2.2516 | 5.0006 | 1.3088 | 1.3008 | 0.15863 | 1402.6045 | 344.5492 | -0.020611 | 16.6524
2019-04-28 21:23 | 0.17973 | -0.0041809 | 11.4417 | 114.2273 | 2.254 | 4.9997 | 1.3092 | 1.3012 | 0.15839 | 1402.6057 | 344.0382 | -0.020789 | 16.6466
2019-04-28 21:23 | 0.18028 | -0.0047607 | 11.4416 | 114.1667 | 2.2544 | 4.9991 | 1.3091 | 1.301 | 0.1589 | 1402.6035 | 345.0953 | -0.02041 | 16.638
2019-04-28 21:23 | 0.17937 | -0.0044556 | 11.4411 | 114.237 | 2.2512 | 4.9985 | 1.3086 | 1.3006 | 0.15806 | 1402.604 | 343.354 | -0.021081 | 16.6482
2019-04-28 21:23 | 0.18087 | -0.0047607 | 11.4416 | 114.2504 | 2.2417 | 4.998 | 1.3091 | 1.301 | 0.15944 | 1402.6042 | 346.2173 | -0.019966 | 16.6501
2019-04-28 21:23 | 0.18039 | -0.0046387 | 11.4416 | 114.267 | 2.2452 | 4.9974 | 1.3091 | 1.3011 | 0.159 | 1402.6042 | 345.3108 | -0.020316 | 16.6525
2019-04-28 21:23 | 0.17985 | -0.0044556 | 11.441 | 114.2411 | 2.2538 | 4.9966 | 1.3085 | 1.3005 | 0.15849 | 1402.6046 | 344.2585 | -0.020724 | 16.6487
2019-04-28 21:23 | 0.17986 | -0.0046082 | 11.4418 | 114.2368 | 2.252 | 4.9961 | 1.3093 | 1.3013 | 0.15851 | 1402.6039 | 344.2967 | -0.020715 | 16.6482
2019-04-28 21:23 | 0.17939 | -0.0045166 | 11.4418 | 114.2571 | 2.255 | 4.9954 | 1.3093 | 1.3013 | 0.15807 | 1402.6038 | 343.3905 | -0.021067 | 16.6511
2019-04-28 21:23 | 0.18021 | -0.0044861 | 11.4411 | 114.226 | 2.2545 | 4.9948 | 1.3086 | 1.3006 | 0.15882 | 1402.6049 | 344.9466 | -0.020453 | 16.6465
2019-04-28 21:23 | 0.17985 | -0.0046997 | 11.4416 | 114.2226 | 2.2548 | 4.9941 | 1.3091 | 1.301 | 0.15849 | 1402.6034 | 344.2615 | -0.020736 | 16.6461
2019-04-28 21:23 | 0.17985 | -0.0042419 | 11.4417 | 114.1764 | 2.2445 | 4.9934 | 1.3092 | 1.3012 | 0.15849 | 1402.6057 | 344.2558 | -0.020707 | 16.6392
2019-04-28 21:23 | 0.18005 | -0.0039673 | 11.4413 | 114.2494 | 2.2402 | 4.9927 | 1.3088 | 1.3008 | 0.15868 | 1402.6073 | 344.6504 | -0.020534 | 16.6497
2019-04-28 21:23 | 0.18041 | -0.0038147 | 11.4416 | 114.1534 | 2.2413 | 4.9921 | 1.3091 | 1.3011 | 0.15901 | 1402.6084 | 345.3362 | -0.02025 | 16.6356
2019-04-28 21:23 | 0.17992 | -0.0036621 | 11.4416 | 114.2724 | 2.2394 | 4.9914 | 1.3091 | 1.301 | 0.15856 | 1402.6086 | 344.3929 | -0.020613 | 16.6529
2019-04-28 21:23 | 0.18003 | -0.0046082 | 11.442 | 114.2174 | 2.2432 | 4.9907 | 1.3095 | 1.3015 | 0.15867 | 1402.6041 | 344.622 | -0.020585 | 16.6453
2019-04-28 21:23 | 0.17932 | -0.0047607 | 11.4419 | 114.2035 | 2.2455 | 4.9901 | 1.3094 | 1.3014 | 0.15801 | 1402.6023 | 343.2484 | -0.02114 | 16.6434
2019-04-28 21:23 | 0.17949 | -0.0045471 | 11.4419 | 114.1837 | 2.2482 | 4.9894 | 1.3094 | 1.3014 | 0.15816 | 1402.6036 | 343.5716 | -0.020997 | 16.6404
2019-04-28 21:23 | 0.17954 | -0.0045776 | 11.4412 | 114.2371 | 2.2455 | 4.9886 | 1.3087 | 1.3007 | 0.15821 | 1402.6035 | 343.6805 | -0.02096 | 16.6482
2019-04-28 21:23 | 0.18009 | -0.0045776 | 11.4414 | 114.1982 | 2.2408 | 4.988 | 1.3089 | 1.3009 | 0.15872 | 1402.6042 | 344.7302 | -0.020543 | 16.6425
2019-04-28 21:23 | 0.18041 | -0.0044861 | 11.4414 | 114.2249 | 2.2526 | 4.9873 | 1.3089 | 1.3009 | 0.15902 | 1402.6051 | 345.344 | -0.020294 | 16.6463
2019-04-28 21:23 | 0.17966 | -0.0041504 | 11.4409 | 114.2774 | 2.2501 | 4.9867 | 1.3084 | 1.3003 | 0.15832 | 1402.6058 | 343.8919 | -0.020849 | 16.6539
2019-04-28 21:23 | 0.17937 | -0.0043945 | 11.4418 | 114.2974 | 2.253 | 4.9859 | 1.3093 | 1.3012 | 0.15806 | 1402.6042 | 343.352 | -0.021075 | 16.6569
2019-04-28 21:23 | 0.18049 | -0.0046387 | 11.4413 | 114.2119 | 2.2599 | 4.9853 | 1.3088 | 1.3008 | 0.15909 | 1402.6044 | 345.4907 | -0.020246 | 16.6445
2019-04-28 21:23 | 0.18056 | -0.0047607 | 11.4408 | 114.1444 | 2.2546 | 4.9846 | 1.3083 | 1.3002 | 0.15916 | 1402.6039 | 345.6368 | -0.0202 | 16.6347
2019-04-28 21:23 | 0.18 | -0.004425 | 11.4417 | 114.1994 | 2.2529 | 4.984 | 1.3091 | 1.3011 | 0.15863 | 1402.6049 | 344.5467 | -0.020604 | 16.6426
2019-04-28 21:23 | 0.18013 | -0.0046692 | 11.4414 | 114.203 | 2.2586 | 4.9835 | 1.3089 | 1.3009 | 0.15876 | 1402.6039 | 344.8033 | -0.02052 | 16.6432
2019-04-28 21:23 | 0.18051 | -0.004425 | 11.4415 | 114.1596 | 2.2627 | 4.9825 | 1.309 | 1.3009 | 0.1591 | 1402.6055 | 345.5242 | -0.020218 | 16.6368
2019-04-28 21:23 | 0.18017 | -0.0044556 | 11.4415 | 114.225 | 2.2601 | 4.9818 | 1.309 | 1.301 | 0.15879 | 1402.605 | 344.8729 | -0.020478 | 16.6463
2019-04-28 21:23 | 0.17933 | -0.0047913 | 11.442 | 114.2089 | 2.2592 | 4.9812 | 1.3095 | 1.3015 | 0.15802 | 1402.6022 | 343.2845 | -0.021127 | 16.6442
2019-04-28 21:23 | 0.17933 | -0.0041809 | 11.4418 | 114.2505 | 2.2456 | 4.9805 | 1.3093 | 1.3012 | 0.15802 | 1402.6052 | 343.2765 | -0.02109 | 16.65
2019-04-28 21:23 | 0.17892 | -0.0046997 | 11.4417 | 114.2638 | 2.2451 | 4.9798 | 1.3092 | 1.3011 | 0.15764 | 1402.6022 | 342.4867 | -0.021438 | 16.6522
2019-04-28 21:23 | 0.18051 | -0.0044861 | 11.4409 | 114.2771 | 2.2377 | 4.9793 | 1.3084 | 1.3003 | 0.1591 | 1402.6052 | 345.5245 | -0.020225 | 16.6539
2019-04-28 21:23 | 0.18002 | -0.0041504 | 11.4412 | 114.2466 | 2.2383 | 4.9785 | 1.3087 | 1.3007 | 0.15865 | 1402.6062 | 344.5792 | -0.020575 | 16.6494
2019-04-28 21:23 | 0.17962 | -0.0043945 | 11.4413 | 114.1645 | 2.2514 | 4.9778 | 1.3088 | 1.3008 | 0.15828 | 1402.6045 | 343.8219 | -0.020891 | 16.6376
2019-04-28 21:23 | 0.1796 | -0.0048218 | 11.4417 | 114.2359 | 2.2459 | 4.9772 | 1.3092 | 1.3012 | 0.15827 | 1402.6024 | 343.7912 | -0.02093 | 16.6482
2019-04-28 21:23 | 0.17935 | -0.0046997 | 11.4408 | 114.2384 | 2.2454 | 4.9766 | 1.3083 | 1.3003 | 0.15804 | 1402.6027 | 343.3193 | -0.021113 | 16.6485
2019-04-28 21:23 | 0.18009 | -0.0048828 | 11.441 | 114.2555 | 2.246 | 4.976 | 1.3085 | 1.3005 | 0.15872 | 1402.6027 | 344.7333 | -0.020565 | 16.651
2019-04-28 21:23 | 0.18007 | -0.0045776 | 11.4419 | 114.2416 | 2.2463 | 4.9753 | 1.3094 | 1.3013 | 0.1587 | 1402.6042 | 344.6927 | -0.020556 | 16.6488
2019-04-28 21:23 | 0.17947 | -0.0040588 | 11.441 | 114.2284 | 2.2483 | 4.9748 | 1.3085 | 1.3004 | 0.15814 | 1402.6061 | 343.528 | -0.020986 | 16.6467
2019-04-28 21:23 | 0.18022 | -0.0045471 | 11.4416 | 114.3146 | 2.2556 | 4.9741 | 1.3091 | 1.301 | 0.15884 | 1402.6046 | 344.9821 | -0.020441 | 16.6594
2019-04-28 21:23 | 0.18043 | -0.0041504 | 11.4413 | 114.264 | 2.2467 | 4.9737 | 1.3088 | 1.3007 | 0.15903 | 1402.6068 | 345.3752 | -0.020259 | 16.6518
2019-04-28 21:23 | 0.18051 | -0.004425 | 11.4409 | 114.2338 | 2.2424 | 4.9728 | 1.3084 | 1.3004 | 0.1591 | 1402.6055 | 345.5232 | -0.020221 | 16.6476
2019-04-28 21:23 | 0.18062 | -0.0045776 | 11.4412 | 114.2281 | 2.2443 | 4.9724 | 1.3087 | 1.3006 | 0.15921 | 1402.605 | 345.7422 | -0.020144 | 16.6468
2019-04-28 21:23 | 0.18003 | -0.0045776 | 11.4414 | 114.2436 | 2.2405 | 4.9716 | 1.3089 | 1.3009 | 0.15867 | 1402.6042 | 344.6204 | -0.020587 | 16.6491
2019-04-28 21:23 | 0.18083 | -0.0042419 | 11.4412 | 114.3104 | 2.2395 | 4.971 | 1.3087 | 1.3006 | 0.1594 | 1402.6069 | 346.1365 | -0.019964 | 16.6586
2019-04-28 21:23 | 0.18007 | -0.004303 | 11.4409 | 114.3081 | 2.2411 | 4.9704 | 1.3084 | 1.3004 | 0.1587 | 1402.6056 | 344.6891 | -0.020543 | 16.6584
2019-04-28 21:23 | 0.17954 | -0.004303 | 11.4416 | 114.2107 | 2.2452 | 4.9698 | 1.3091 | 1.3011 | 0.15821 | 1402.6049 | 343.6756 | -0.020941 | 16.6442
2019-04-28 21:23 | 0.17924 | -0.0041809 | 11.4414 | 114.197 | 2.2477 | 4.9693 | 1.3089 | 1.3008 | 0.15793 | 1402.6051 | 343.0951 | -0.021164 | 16.6422
2019-04-28 21:23 | 0.18017 | -0.004303 | 11.441 | 114.2518 | 2.2513 | 4.9685 | 1.3085 | 1.3004 | 0.15879 | 1402.6057 | 344.8702 | -0.020471 | 16.6502
2019-04-28 21:23 | 0.17969 | -0.0045166 | 11.4414 | 114.263 | 2.2615 | 4.9681 | 1.3089 | 1.3009 | 0.15835 | 1402.6041 | 343.9677 | -0.020841 | 16.652
2019-04-28 21:23 | 0.1799 | -0.0046692 | 11.4418 | 114.2471 | 2.2452 | 4.9675 | 1.3093 | 1.3013 | 0.15855 | 1402.6035 | 344.3677 | -0.020691 | 16.6497
2019-04-28 21:23 | 0.17994 | -0.0045166 | 11.4417 | 114.2819 | 2.2547 | 4.9669 | 1.3092 | 1.3012 | 0.15858 | 1402.6045 | 344.4382 | -0.020653 | 16.6547
2019-04-28 21:23 | 0.17916 | -0.0044861 | 11.441 | 114.2249 | 2.2559 | 4.9663 | 1.3085 | 1.3005 | 0.15786 | 1402.6035 | 342.9537 | -0.021242 | 16.6464
2019-04-28 21:23 | 0.17892 | -0.0043335 | 11.442 | 114.262 | 2.2579 | 4.9656 | 1.3095 | 1.3015 | 0.15764 | 1402.604 | 342.4814 | -0.021414 | 16.6518
2019-04-28 21:23 | 0.18064 | -0.0042725 | 11.4411 | 114.2516 | 2.2499 | 4.9652 | 1.3086 | 1.3006 | 0.15922 | 1402.6066 | 345.7745 | -0.02011 | 16.6501
2019-04-28 21:23 | 0.1799 | -0.0044556 | 11.4418 | 114.261 | 2.243 | 4.9645 | 1.3093 | 1.3013 | 0.15854 | 1402.6046 | 344.3648 | -0.020677 | 16.6516
2019-04-28 21:23 | 0.18041 | -0.0046997 | 11.442 | 114.2647 | 2.2445 | 4.964 | 1.3095 | 1.3014 | 0.15902 | 1402.604 | 345.3452 | -0.020305 | 16.6522
2019-04-28 21:23 | 0.18026 | -0.0042114 | 11.4418 | 114.2005 | 2.2393 | 4.9635 | 1.3093 | 1.3012 | 0.15887 | 1402.6063 | 345.0493 | -0.02039 | 16.6426
2019-04-28 21:23 | 0.181 | -0.0043335 | 11.4418 | 114.2534 | 2.2395 | 4.963 | 1.3093 | 1.3012 | 0.15956 | 1402.6067 | 346.4625 | -0.019838 | 16.6503
2019-04-28 21:23 | 0.18001 | -0.0041504 | 11.4423 | 114.2518 | 2.2394 | 4.9624 | 1.3098 | 1.3018 | 0.15865 | 1402.6062 | 344.5778 | -0.02057 | 16.6501
2019-04-28 21:23 | 0.17935 | -0.0043335 | 11.4415 | 114.187 | 2.2408 | 4.9618 | 1.309 | 1.301 | 0.15804 | 1402.6045 | 343.3132 | -0.021087 | 16.6408
2019-04-28 21:23 | 0.1795 | -0.0042114 | 11.4411 | 114.2277 | 2.2404 | 4.961 | 1.3086 | 1.3006 | 0.15818 | 1402.6053 | 343.6013 | -0.020967 | 16.6467
2019-04-28 21:23 | 0.18094 | -0.0041504 | 11.4417 | 114.2352 | 2.2398 | 4.9605 | 1.3092 | 1.3012 | 0.1595 | 1402.6074 | 346.3515 | -0.01987 | 16.6476
2019-04-28 21:23 | 0.18062 | -0.0042419 | 11.4412 | 114.3243 | 2.236 | 4.9601 | 1.3087 | 1.3007 | 0.15921 | 1402.6067 | 345.7372 | -0.020122 | 16.6607
2019-04-28 21:23 | 0.18071 | -0.0039368 | 11.441 | 114.2708 | 2.2347 | 4.9596 | 1.3085 | 1.3005 | 0.15929 | 1402.6084 | 345.9143 | -0.020033 | 16.6527
2019-04-28 21:23 | 0.18007 | -0.0040283 | 11.4416 | 114.1787 | 2.2378 | 4.9589 | 1.3091 | 1.301 | 0.1587 | 1402.6071 | 344.6846 | -0.020523 | 16.6394
2019-04-28 21:23 | 0.18 | -0.0040283 | 11.4419 | 114.2675 | 2.2483 | 4.9584 | 1.3094 | 1.3014 | 0.15863 | 1402.6069 | 344.5399 | -0.020578 | 16.6523
2019-04-28 21:23 | 0.18151 | -0.0040283 | 11.4413 | 114.2191 | 2.248 | 4.9578 | 1.3088 | 1.3008 | 0.16003 | 1402.6089 | 347.4356 | -0.019434 | 16.6451
2019-04-28 21:23 | 0.18007 | -0.0040588 | 11.4416 | 114.1575 | 2.2405 | 4.9573 | 1.3091 | 1.301 | 0.1587 | 1402.6068 | 344.6851 | -0.020525 | 16.6363
2019-04-28 21:23 | 0.17992 | -0.0040894 | 11.4415 | 114.237 | 2.2408 | 4.9568 | 1.309 | 1.3009 | 0.15856 | 1402.6064 | 344.3956 | -0.020642 | 16.6479
2019-04-28 21:23 | 0.17952 | -0.0040283 | 11.4413 | 114.2398 | 2.239 | 4.9563 | 1.3088 | 1.3008 | 0.15819 | 1402.6063 | 343.6347 | -0.02094 | 16.6484
2019-04-28 21:23 | 0.18083 | -0.0042114 | 11.4419 | 114.2566 | 2.2303 | 4.9558 | 1.3094 | 1.3014 | 0.1594 | 1402.6071 | 346.1346 | -0.019959 | 16.6508
2019-04-28 21:23 | 0.18132 | -0.004303 | 11.4416 | 114.1866 | 2.2311 | 4.9553 | 1.3091 | 1.301 | 0.15985 | 1402.6072 | 347.0769 | -0.019594 | 16.6405
2019-04-28 21:23 | 0.18081 | -0.0043335 | 11.4412 | 114.1582 | 2.2386 | 4.9547 | 1.3087 | 1.3007 | 0.15938 | 1402.6064 | 346.1 | -0.019985 | 16.6365
2019-04-28 21:23 | 0.18034 | -0.0046997 | 11.4416 | 114.105 | 2.2493 | 4.9542 | 1.3091 | 1.3011 | 0.15895 | 1402.604 | 345.1997 | -0.020364 | 16.6289
2019-04-28 21:23 | 0.18052 | -0.0043945 | 11.4415 | 114.2239 | 2.2516 | 4.9539 | 1.309 | 1.301 | 0.15912 | 1402.6057 | 345.5576 | -0.020202 | 16.6461
2019-04-28 21:23 | 0.17986 | -0.0041809 | 11.4412 | 114.2205 | 2.2417 | 4.9532 | 1.3087 | 1.3007 | 0.15851 | 1402.606 | 344.288 | -0.020692 | 16.6456
2019-04-28 21:23 | 0.18181 | -0.0045471 | 11.4412 | 114.177 | 2.2398 | 4.9528 | 1.3087 | 1.3007 | 0.16031 | 1402.6066 | 348.0208 | -0.019239 | 16.6392
2019-04-28 21:23 | 0.17947 | -0.0043335 | 11.4416 | 114.2285 | 2.2511 | 4.9522 | 1.3091 | 1.3011 | 0.15814 | 1402.6047 | 343.5297 | -0.021001 | 16.6469
2019-04-28 21:23 | 0.18054 | -0.004425 | 11.4417 | 114.1876 | 2.2604 | 4.9517 | 1.3092 | 1.3011 | 0.15914 | 1402.6056 | 345.5939 | -0.020189 | 16.6408
2019-04-28 21:23 | 0.17983 | -0.0047913 | 11.4416 | 114.1874 | 2.2625 | 4.951 | 1.3091 | 1.3011 | 0.15848 | 1402.6028 | 344.2231 | -0.020758 | 16.641
2019-04-28 21:23 | 0.17996 | -0.0040283 | 11.441 | 114.1649 | 2.2558 | 4.9505 | 1.3085 | 1.3005 | 0.15859 | 1402.6069 | 344.4667 | -0.020612 | 16.6374
2019-04-28 21:23 | 0.17913 | -0.0045166 | 11.4415 | 114.1774 | 2.2462 | 4.9498 | 1.309 | 1.301 | 0.15783 | 1402.6034 | 342.8802 | -0.021271 | 16.6395
2019-04-28 21:23 | 0.18011 | -0.0040894 | 11.4412 | 114.1749 | 2.2467 | 4.9494 | 1.3087 | 1.3007 | 0.15873 | 1402.6067 | 344.757 | -0.0205 | 16.6389
2019-04-28 21:23 | 0.17948 | -0.0039062 | 11.4415 | 114.2137 | 2.2614 | 4.9487 | 1.309 | 1.3009 | 0.15816 | 1402.6069 | 343.5602 | -0.02096 | 16.6445
2019-04-28 21:23 | 0.17926 | -0.0042114 | 11.4417 | 114.1757 | 2.2549 | 4.9483 | 1.3092 | 1.3012 | 0.15795 | 1402.605 | 343.1298 | -0.02115 | 16.6391
2019-04-28 21:23 | 0.17969 | -0.0044861 | 11.4409 | 114.278 | 2.2481 | 4.9477 | 1.3084 | 1.3003 | 0.15835 | 1402.6042 | 343.9657 | -0.020842 | 16.6541
2019-04-28 21:23 | 0.18098 | -0.0049133 | 11.4414 | 114.2429 | 2.2529 | 4.9472 | 1.3089 | 1.3008 | 0.15954 | 1402.6036 | 346.4322 | -0.019892 | 16.6491
2019-04-28 21:23 | 0.18005 | -0.0043945 | 11.441 | 114.2312 | 2.2418 | 4.9467 | 1.3085 | 1.3005 | 0.15868 | 1402.6051 | 344.6519 | -0.020564 | 16.6472
2019-04-28 21:23 | 0.18049 | -0.0041199 | 11.4417 | 114.2046 | 2.2381 | 4.9461 | 1.3092 | 1.3011 | 0.15908 | 1402.6071 | 345.4813 | -0.020213 | 16.6432
2019-04-28 21:23 | 0.18009 | -0.0046997 | 11.4414 | 114.242 | 2.2419 | 4.9453 | 1.3089 | 1.3009 | 0.15872 | 1402.6036 | 344.7285 | -0.020552 | 16.6489
2019-04-28 21:23 | 0.17979 | -0.0044556 | 11.4414 | 114.2164 | 2.2392 | 4.945 | 1.3089 | 1.3008 | 0.15844 | 1402.6045 | 344.1461 | -0.020766 | 16.6451
2019-04-28 21:23 | 0.17994 | -0.0044556 | 11.4416 | 114.2094 | 2.2517 | 4.9444 | 1.3091 | 1.3011 | 0.15858 | 1402.6047 | 344.4356 | -0.02065 | 16.6441
2019-04-28 21:23 | 0.17948 | -0.0044556 | 11.4416 | 114.1678 | 2.2516 | 4.9438 | 1.3091 | 1.301 | 0.15816 | 1402.6041 | 343.567 | -0.020995 | 16.6381
2019-04-28 21:23 | 0.17969 | -0.0046997 | 11.4416 | 114.2415 | 2.2481 | 4.9432 | 1.3091 | 1.3011 | 0.15835 | 1402.6031 | 343.9682 | -0.020852 | 16.6489
2019-04-28 21:23 | 0.18013 | -0.0045471 | 11.4419 | 114.2379 | 2.2432 | 4.9429 | 1.3094 | 1.3013 | 0.15875 | 1402.6044 | 344.7987 | -0.020512 | 16.6483
2019-04-28 21:23 | 0.18045 | -0.0046387 | 11.4417 | 114.1668 | 2.2543 | 4.9424 | 1.3092 | 1.3012 | 0.15905 | 1402.6044 | 345.4152 | -0.020275 | 16.6379
2019-04-28 21:23 | 0.18003 | -0.0046082 | 11.4419 | 114.1933 | 2.2527 | 4.9418 | 1.3094 | 1.3013 | 0.15867 | 1402.6041 | 344.6183 | -0.020587 | 16.6418
2019-04-28 21:23 | 0.1802 | -0.0046387 | 11.4416 | 114.2507 | 2.2531 | 4.9413 | 1.3091 | 1.301 | 0.15882 | 1402.604 | 344.9445 | -0.020462 | 16.6502
2019-04-28 21:23 | 0.17996 | -0.0044861 | 11.4416 | 114.1396 | 2.2517 | 4.9407 | 1.3091 | 1.3011 | 0.1586 | 1402.6046 | 344.4718 | -0.020638 | 16.6339
2019-04-28 21:23 | 0.18034 | -0.0043945 | 11.4415 | 114.216 | 2.2433 | 4.9403 | 1.309 | 1.301 | 0.15894 | 1402.6055 | 345.1946 | -0.020346 | 16.645
2019-04-28 21:23 | 0.18075 | -0.0042725 | 11.4417 | 114.2618 | 2.2378 | 4.9397 | 1.3092 | 1.3011 | 0.15933 | 1402.6067 | 345.9894 | -0.020022 | 16.6515
2019-04-28 21:23 | 0.18005 | -0.004425 | 11.4417 | 114.2289 | 2.2493 | 4.9393 | 1.3092 | 1.3011 | 0.15868 | 1402.605 | 344.652 | -0.020562 | 16.6469
2019-04-28 21:23 | 0.18058 | -0.0044861 | 11.4414 | 114.2395 | 2.2561 | 4.9387 | 1.3089 | 1.3009 | 0.15917 | 1402.6053 | 345.6659 | -0.020166 | 16.6484
2019-04-28 21:23 | 0.17964 | -0.0041504 | 11.4418 | 114.1614 | 2.251 | 4.9383 | 1.3093 | 1.3013 | 0.1583 | 1402.6057 | 343.8518 | -0.02086 | 16.637
2019-04-28 21:23 | 0.17992 | -0.004364 | 11.4414 | 114.1837 | 2.2529 | 4.9377 | 1.3089 | 1.3009 | 0.15856 | 1402.6051 | 344.3976 | -0.02066 | 16.6403
2019-04-28 21:23 | 0.17979 | -0.004425 | 11.4412 | 114.1794 | 2.2523 | 4.9373 | 1.3087 | 1.3007 | 0.15844 | 1402.6046 | 344.145 | -0.020766 | 16.6397
2019-04-28 21:23 | 0.1812 | -0.0043945 | 11.4417 | 114.2354 | 2.2546 | 4.9367 | 1.3092 | 1.3012 | 0.15975 | 1402.6066 | 346.8593 | -0.019686 | 16.6477
2019-04-28 21:23 | 0.18051 | -0.0041504 | 11.4419 | 114.2281 | 2.2538 | 4.9362 | 1.3094 | 1.3013 | 0.1591 | 1402.6068 | 345.517 | -0.0202 | 16.6466
2019-04-28 21:23 | 0.17973 | -0.004425 | 11.4419 | 114.2373 | 2.252 | 4.9357 | 1.3094 | 1.3014 | 0.15839 | 1402.6045 | 344.0363 | -0.020805 | 16.6482
2019-04-28 21:23 | 0.17998 | -0.0041504 | 11.4418 | 114.2659 | 2.2669 | 4.9351 | 1.3093 | 1.3013 | 0.15861 | 1402.6062 | 344.5034 | -0.020602 | 16.6522
2019-04-28 21:23 | 0.17994 | -0.0042419 | 11.4415 | 114.1866 | 2.2707 | 4.9345 | 1.309 | 1.301 | 0.15858 | 1402.6057 | 344.4321 | -0.020638 | 16.6407
2019-04-28 21:23 | 0.17965 | -0.0043335 | 11.4414 | 114.2223 | 2.2579 | 4.934 | 1.3089 | 1.3009 | 0.15832 | 1402.605 | 343.8903 | -0.020859 | 16.6459
2019-04-28 21:23 | 0.18007 | -0.0043945 | 11.4411 | 114.2151 | 2.256 | 4.9336 | 1.3086 | 1.3005 | 0.1587 | 1402.6051 | 344.6873 | -0.020549 | 16.6449
2019-04-28 21:23 | 0.17931 | -0.0046692 | 11.4418 | 114.21 | 2.2498 | 4.933 | 1.3093 | 1.3012 | 0.158 | 1402.6028 | 343.2429 | -0.021137 | 16.6443
2019-04-28 21:23 | 0.18043 | -0.0040588 | 11.4415 | 114.1321 | 2.2419 | 4.9323 | 1.309 | 1.3009 | 0.15903 | 1402.6073 | 345.3708 | -0.020254 | 16.6326
2019-04-28 21:23 | 0.18013 | -0.0046692 | 11.4418 | 114.1599 | 2.2402 | 4.9319 | 1.3093 | 1.3013 | 0.15875 | 1402.6038 | 344.7994 | -0.02052 | 16.6369
2019-04-28 21:23 | 0.18026 | -0.0045166 | 11.4415 | 114.1723 | 2.2411 | 4.9314 | 1.309 | 1.301 | 0.15887 | 1402.6049 | 345.0508 | -0.020411 | 16.6387
2019-04-28 21:23 | 0.18024 | -0.0046387 | 11.4421 | 114.2322 | 2.2427 | 4.9309 | 1.3096 | 1.3015 | 0.15886 | 1402.6041 | 345.0161 | -0.020431 | 16.6475
2019-04-28 21:23 | 0.18001 | -0.0048523 | 11.4418 | 114.1917 | 2.2471 | 4.9303 | 1.3093 | 1.3012 | 0.15865 | 1402.6028 | 344.5839 | -0.020618 | 16.6417
2019-04-28 21:23 | 0.18109 | -0.0040894 | 11.4416 | 114.1628 | 2.2449 | 4.9297 | 1.3091 | 1.3011 | 0.15964 | 1402.608 | 346.6374 | -0.019753 | 16.637
2019-04-28 21:23 | 0.17878 | -0.0043335 | 11.4416 | 114.2224 | 2.2583 | 4.9295 | 1.3091 | 1.301 | 0.15751 | 1402.6038 | 342.2249 | -0.021518 | 16.646
2019-04-28 21:23 | 0.17954 | -0.004425 | 11.4417 | 114.3119 | 2.2525 | 4.9291 | 1.3092 | 1.3012 | 0.15821 | 1402.6042 | 343.6738 | -0.02095 | 16.659
2019-04-28 21:23 | 0.17956 | -0.0046387 | 11.4417 | 114.2731 | 2.2455 | 4.9286 | 1.3092 | 1.3012 | 0.15823 | 1402.6033 | 343.7126 | -0.020949 | 16.6535
2019-04-28 21:23 | 0.17943 | -0.004425 | 11.4414 | 114.2169 | 2.2481 | 4.9278 | 1.3089 | 1.3008 | 0.15811 | 1402.6041 | 343.4565 | -0.021037 | 16.6452
2019-04-28 21:23 | 0.18024 | -0.0048218 | 11.442 | 114.2033 | 2.2622 | 4.9275 | 1.3095 | 1.3015 | 0.15886 | 1402.6033 | 345.0179 | -0.020443 | 16.6433
2019-04-28 21:23 | 0.17994 | -0.0046692 | 11.4419 | 114.1564 | 2.2475 | 4.9268 | 1.3094 | 1.3014 | 0.15858 | 1402.6036 | 344.4368 | -0.020663 | 16.6365
2019-04-28 21:23 | 0.18086 | -0.0045471 | 11.4414 | 114.216 | 2.2455 | 4.9262 | 1.3089 | 1.3008 | 0.15943 | 1402.6053 | 346.209 | -0.019955 | 16.645
2019-04-28 21:23 | 0.18062 | -0.004364 | 11.4418 | 114.2369 | 2.2472 | 4.9258 | 1.3093 | 1.3012 | 0.15921 | 1402.6061 | 345.7361 | -0.020128 | 16.648
2019-04-28 21:23 | 0.18013 | -0.0047607 | 11.4417 | 114.2163 | 2.2455 | 4.9253 | 1.3092 | 1.3012 | 0.15875 | 1402.6033 | 344.7994 | -0.020527 | 16.6452
2019-04-28 21:23 | 0.18064 | -0.0046997 | 11.4418 | 114.1536 | 2.2475 | 4.9248 | 1.3093 | 1.3012 | 0.15922 | 1402.6044 | 345.776 | -0.020135 | 16.636
2019-04-28 21:23 | 0.17971 | -0.0042725 | 11.4415 | 114.2236 | 2.2545 | 4.9244 | 1.309 | 1.301 | 0.15837 | 1402.6053 | 343.9972 | -0.020812 | 16.6461
2019-04-28 21:23 | 0.1802 | -0.0041504 | 11.4415 | 114.2147 | 2.2468 | 4.924 | 1.309 | 1.3009 | 0.15882 | 1402.6064 | 344.9367 | -0.020432 | 16.6447
2019-04-28 21:23 | 0.17982 | -0.0045166 | 11.4418 | 114.1795 | 2.2463 | 4.9233 | 1.3093 | 1.3012 | 0.15847 | 1402.6042 | 344.2174 | -0.02074 | 16.6398
2019-04-28 21:23 | 0.17973 | -0.0045776 | 11.4426 | 114.1985 | 2.2524 | 4.9228 | 1.3101 | 1.3021 | 0.15839 | 1402.6038 | 344.0371 | -0.020811 | 16.6426
2019-04-28 21:23 | 0.18022 | -0.0052185 | 11.4422 | 114.1868 | 2.2482 | 4.9224 | 1.3097 | 1.3016 | 0.15884 | 1402.6012 | 344.9863 | -0.020482 | 16.6411
2019-04-28 21:23 | 0.17998 | -0.0045471 | 11.4416 | 114.2535 | 2.2491 | 4.9219 | 1.3091 | 1.3011 | 0.15861 | 1402.6042 | 344.5073 | -0.020628 | 16.6505
2019-04-28 21:23 | 0.18024 | -0.0046387 | 11.4414 | 114.2501 | 2.2499 | 4.9214 | 1.3089 | 1.3008 | 0.15886 | 1402.6041 | 345.0151 | -0.020435 | 16.6501
2019-04-28 21:23 | 0.17907 | -0.004303 | 11.4423 | 114.2344 | 2.253 | 4.9208 | 1.3098 | 1.3018 | 0.15777 | 1402.6042 | 342.7667 | -0.021297 | 16.6478
2019-04-28 21:23 | 0.17946 | -0.0044556 | 11.4419 | 114.2432 | 2.2531 | 4.9203 | 1.3094 | 1.3014 | 0.15814 | 1402.6041 | 343.5285 | -0.021008 | 16.6491
2019-04-28 21:23 | 0.17946 | -0.0043335 | 11.442 | 114.178 | 2.2456 | 4.9198 | 1.3095 | 1.3014 | 0.15814 | 1402.6047 | 343.5269 | -0.021 | 16.6395
2019-04-28 21:23 | 0.18009 | -0.0044861 | 11.4422 | 114.1739 | 2.2486 | 4.9193 | 1.3097 | 1.3017 | 0.15872 | 1402.6047 | 344.7233 | -0.020536 | 16.6389
2019-04-28 21:23 | 0.17986 | -0.0044556 | 11.4412 | 114.242 | 2.2623 | 4.9187 | 1.3087 | 1.3007 | 0.15851 | 1402.6046 | 344.2885 | -0.020711 | 16.6488
2019-04-28 21:23 | 0.1798 | -0.0047913 | 11.4424 | 114.2487 | 2.2634 | 4.9181 | 1.3099 | 1.3018 | 0.15846 | 1402.6028 | 344.1841 | -0.020769 | 16.65
2019-04-28 21:23 | 0.1799 | -0.0043945 | 11.4421 | 114.2707 | 2.2519 | 4.9176 | 1.3096 | 1.3016 | 0.15854 | 1402.6049 | 344.36 | -0.020673 | 16.653
2019-04-28 21:23 | 0.1803 | -0.0046387 | 11.4419 | 114.2342 | 2.2485 | 4.9173 | 1.3094 | 1.3014 | 0.15891 | 1402.6041 | 345.1232 | -0.020389 | 16.6478
2019-04-28 21:23 | 0.18043 | -0.0040283 | 11.4419 | 114.2486 | 2.2469 | 4.9167 | 1.3094 | 1.3014 | 0.15903 | 1402.6075 | 345.3689 | -0.02025 | 16.6496
2019-04-28 21:23 | 0.1809 | -0.004303 | 11.442 | 114.2264 | 2.2514 | 4.9164 | 1.3095 | 1.3015 | 0.15947 | 1402.6067 | 346.2775 | -0.019908 | 16.6464
2019-04-28 21:23 | 0.1803 | -0.0042419 | 11.4422 | 114.1668 | 2.2506 | 4.9159 | 1.3097 | 1.3017 | 0.15891 | 1402.6062 | 345.1185 | -0.020362 | 16.6377
2019-04-28 21:23 | 0.18111 | -0.0044556 | 11.4419 | 114.1558 | 2.2596 | 4.9151 | 1.3094 | 1.3013 | 0.15966 | 1402.6062 | 346.6775 | -0.019761 | 16.6362
2019-04-28 21:23 | 0.17988 | -0.0042114 | 11.4419 | 114.228 | 2.2599 | 4.9148 | 1.3094 | 1.3014 | 0.15852 | 1402.6058 | 344.3217 | -0.020677 | 16.6467
2019-04-28 21:23 | 0.1809 | -0.004364 | 11.4415 | 114.2675 | 2.2513 | 4.9143 | 1.309 | 1.301 | 0.15947 | 1402.6064 | 346.2779 | -0.019915 | 16.6524
2019-04-28 21:23 | 0.18018 | -0.0039673 | 11.4424 | 114.2831 | 2.2499 | 4.9138 | 1.3099 | 1.3019 | 0.1588 | 1402.6074 | 344.8974 | -0.02043 | 16.6546
2019-04-28 21:23 | 0.18007 | -0.0040588 | 11.4424 | 114.2159 | 2.2445 | 4.9131 | 1.3099 | 1.3018 | 0.1587 | 1402.6068 | 344.6813 | -0.020522 | 16.6448
2019-04-28 21:23 | 0.18039 | -0.0037537 | 11.4419 | 114.1917 | 2.2452 | 4.9128 | 1.3094 | 1.3013 | 0.15899 | 1402.6088 | 345.2927 | -0.020262 | 16.6411
2019-04-28 21:23 | 0.18041 | -0.0039978 | 11.4419 | 114.2082 | 2.2408 | 4.9123 | 1.3094 | 1.3013 | 0.15901 | 1402.6075 | 345.332 | -0.020263 | 16.6436
2019-04-28 21:23 | 0.17969 | -0.0039673 | 11.442 | 114.1998 | 2.2447 | 4.9117 | 1.3095 | 1.3014 | 0.15835 | 1402.6068 | 343.9561 | -0.020805 | 16.6425
2019-04-28 21:23 | 0.1803 | -0.0041809 | 11.4414 | 114.237 | 2.2636 | 4.911 | 1.3089 | 1.3008 | 0.15891 | 1402.6064 | 345.1168 | -0.020363 | 16.6479
2019-04-28 21:23 | 0.17975 | -0.0042725 | 11.4419 | 114.1953 | 2.2611 | 4.9106 | 1.3094 | 1.3014 | 0.1584 | 1402.6053 | 344.0683 | -0.020782 | 16.642
2019-04-28 21:23 | 0.17984 | -0.0039673 | 11.4417 | 114.2221 | 2.2609 | 4.9101 | 1.3092 | 1.3012 | 0.15849 | 1402.6069 | 344.2456 | -0.020692 | 16.6457
2019-04-28 21:23 | 0.18052 | -0.0046997 | 11.4416 | 114.2136 | 2.2632 | 4.9094 | 1.3091 | 1.3011 | 0.15912 | 1402.6042 | 345.5579 | -0.020223 | 16.6447
2019-04-28 21:23 | 0.18056 | -0.0045776 | 11.4416 | 114.2378 | 2.2652 | 4.9092 | 1.3091 | 1.301 | 0.15915 | 1402.6049 | 345.6285 | -0.020187 | 16.6482
2019-04-28 21:23 | 0.17967 | -0.004303 | 11.4419 | 114.1894 | 2.2636 | 4.9086 | 1.3094 | 1.3013 | 0.15833 | 1402.6051 | 343.9238 | -0.020841 | 16.6411
2019-04-28 21:23 | 0.18045 | -0.004425 | 11.4412 | 114.2159 | 2.2673 | 4.9079 | 1.3087 | 1.3006 | 0.15905 | 1402.6055 | 345.4095 | -0.020265 | 16.645
2019-04-28 21:23 | 0.18071 | -0.0044556 | 11.4423 | 114.2201 | 2.2578 | 4.9075 | 1.3098 | 1.3017 | 0.15929 | 1402.6057 | 345.9166 | -0.020061 | 16.6456
2019-04-28 21:23 | 0.18141 | -0.0048218 | 11.4417 | 114.2364 | 2.2539 | 4.9069 | 1.3092 | 1.3012 | 0.15994 | 1402.6047 | 347.2605 | -0.019556 | 16.648
2019-04-28 21:23 | 0.18052 | -0.0044556 | 11.4419 | 114.2104 | 2.2559 | 4.9065 | 1.3094 | 1.3013 | 0.15912 | 1402.6055 | 345.5546 | -0.020206 | 16.6442
2019-04-28 21:23 | 0.18031 | -0.0041809 | 11.4429 | 114.2249 | 2.2424 | 4.906 | 1.3104 | 1.3023 | 0.15892 | 1402.6064 | 345.1526 | -0.020341 | 16.6462
2019-04-28 21:23 | 0.1798 | -0.0045166 | 11.4421 | 114.2151 | 2.2494 | 4.9053 | 1.3096 | 1.3015 | 0.15845 | 1402.6042 | 344.1795 | -0.020754 | 16.645
2019-04-28 21:23 | 0.1812 | -0.0038757 | 11.4413 | 114.1844 | 2.2493 | 4.9048 | 1.3088 | 1.3008 | 0.15974 | 1402.6093 | 346.85 | -0.019656 | 16.64
2019-04-28 21:23 | 0.18003 | -0.0041504 | 11.4419 | 114.1557 | 2.2481 | 4.9041 | 1.3094 | 1.3014 | 0.15866 | 1402.6062 | 344.6093 | -0.020559 | 16.6361
2019-04-28 21:23 | 0.18047 | -0.0039368 | 11.4423 | 114.161 | 2.2481 | 4.9036 | 1.3098 | 1.3018 | 0.15906 | 1402.608 | 345.439 | -0.020214 | 16.6367
2019-04-28 21:23 | 0.1799 | -0.0042114 | 11.4421 | 114.1285 | 2.2522 | 4.903 | 1.3096 | 1.3016 | 0.15854 | 1402.6058 | 344.3565 | -0.020663 | 16.6322
2019-04-28 21:23 | 0.18062 | -0.0039368 | 11.4419 | 114.2522 | 2.2622 | 4.9025 | 1.3094 | 1.3014 | 0.1592 | 1402.6083 | 345.7287 | -0.020101 | 16.65
2019-04-28 21:23 | 0.18103 | -0.004364 | 11.4419 | 114.2696 | 2.2535 | 4.9021 | 1.3094 | 1.3014 | 0.15959 | 1402.6066 | 346.5303 | -0.019813 | 16.6527
2019-04-28 21:23 | 0.18028 | -0.0046387 | 11.4426 | 114.2685 | 2.2393 | 4.9015 | 1.3101 | 1.302 | 0.15889 | 1402.6041 | 345.086 | -0.0204 | 16.6527
2019-04-28 21:23 | 0.17954 | -0.0043335 | 11.4421 | 114.1964 | 2.2392 | 4.9009 | 1.3096 | 1.3016 | 0.15821 | 1402.6047 | 343.6705 | -0.020942 | 16.6422
2019-04-28 21:23 | 0.18016 | -0.0041504 | 11.442 | 114.1799 | 2.2503 | 4.9005 | 1.3095 | 1.3015 | 0.15878 | 1402.6064 | 344.8624 | -0.020459 | 16.6396
2019-04-28 21:23 | 0.17984 | -0.004425 | 11.442 | 114.217 | 2.2484 | 4.9001 | 1.3095 | 1.3015 | 0.15849 | 1402.6046 | 344.2505 | -0.02072 | 16.6452
2019-04-28 21:23 | 0.17965 | -0.004364 | 11.4422 | 114.1976 | 2.2533 | 4.8997 | 1.3097 | 1.3016 | 0.15831 | 1402.6047 | 343.8877 | -0.020858 | 16.6424
2019-04-28 21:23 | 0.18009 | -0.0042725 | 11.4425 | 114.2098 | 2.2517 | 4.899 | 1.31 | 1.302 | 0.15872 | 1402.6058 | 344.7191 | -0.020521 | 16.644
2019-04-28 21:23 | 0.18073 | -0.0046997 | 11.4414 | 114.1977 | 2.2465 | 4.8987 | 1.3089 | 1.3008 | 0.15931 | 1402.6045 | 345.9552 | -0.020067 | 16.6424
2019-04-28 21:23 | 0.18026 | -0.0040283 | 11.4415 | 114.2375 | 2.2444 | 4.8982 | 1.309 | 1.301 | 0.15887 | 1402.6073 | 345.0418 | -0.020382 | 16.648
2019-04-28 21:23 | 0.1799 | -0.0041809 | 11.4425 | 114.188 | 2.2408 | 4.8976 | 1.31 | 1.3019 | 0.15854 | 1402.606 | 344.3557 | -0.020659 | 16.6408
2019-04-28 21:23 | 0.18077 | -0.0046387 | 11.4415 | 114.17 | 2.2423 | 4.8971 | 1.3089 | 1.3009 | 0.15935 | 1402.6047 | 346.0265 | -0.020034 | 16.6383
2019-04-28 21:23 | 0.17997 | -0.004425 | 11.4423 | 114.1916 | 2.2571 | 4.8964 | 1.3098 | 1.3017 | 0.15861 | 1402.6049 | 344.5037 | -0.020618 | 16.6415
2019-04-28 21:23 | 0.18037 | -0.0042114 | 11.4418 | 114.2419 | 2.2623 | 4.8961 | 1.3093 | 1.3013 | 0.15898 | 1402.6064 | 345.2612 | -0.020306 | 16.6487
2019-04-28 21:23 | 0.1809 | -0.0046692 | 11.442 | 114.2451 | 2.2492 | 4.8956 | 1.3095 | 1.3014 | 0.15947 | 1402.6049 | 346.2804 | -0.019933 | 16.6493
2019-04-28 21:23 | 0.18001 | -0.0046692 | 11.4424 | 114.118 | 2.255 | 4.8951 | 1.3099 | 1.3019 | 0.15865 | 1402.6036 | 344.5791 | -0.020604 | 16.6309
2019-04-28 21:23 | 0.17984 | -0.0047607 | 11.4416 | 114.16 | 2.258 | 4.8945 | 1.3091 | 1.3011 | 0.15849 | 1402.603 | 344.2547 | -0.020743 | 16.637
2019-04-28 21:24 | 0.18092 | -0.0042725 | 11.4422 | 114.1532 | 2.252 | 4.894 | 1.3097 | 1.3017 | 0.15948 | 1402.6069 | 346.3117 | -0.019892 | 16.6357
2019-04-28 21:24 | 0.18028 | -0.0046692 | 11.4425 | 114.1457 | 2.2517 | 4.8935 | 1.31 | 1.3019 | 0.15889 | 1402.604 | 345.0857 | -0.020403 | 16.6349
2019-04-28 21:24 | 0.18028 | -0.0045166 | 11.4423 | 114.1822 | 2.2557 | 4.8927 | 1.3098 | 1.3018 | 0.15889 | 1402.6049 | 345.0838 | -0.020394 | 16.6401
2019-04-28 21:24 | 0.1802 | -0.0041199 | 11.4422 | 114.1273 | 2.2549 | 4.8925 | 1.3097 | 1.3016 | 0.15882 | 1402.6067 | 344.9338 | -0.020427 | 16.6319
2019-04-28 21:24 | 0.17975 | -0.0042419 | 11.4416 | 114.2366 | 2.2562 | 4.8918 | 1.3091 | 1.3011 | 0.1584 | 1402.6055 | 344.0667 | -0.020782 | 16.648
2019-04-28 21:24 | 0.18047 | -0.0048523 | 11.4425 | 114.1928 | 2.2449 | 4.8914 | 1.31 | 1.302 | 0.15907 | 1402.6034 | 345.4497 | -0.020271 | 16.6418
2019-04-28 21:24 | 0.18033 | -0.0045776 | 11.4417 | 114.2075 | 2.2504 | 4.8909 | 1.3092 | 1.3011 | 0.15894 | 1402.6046 | 345.1929 | -0.020359 | 16.6438
2019-04-28 21:24 | 0.17922 | -0.0048218 | 11.4417 | 114.1844 | 2.2518 | 4.8904 | 1.3092 | 1.3012 | 0.15791 | 1402.6019 | 343.0602 | -0.02122 | 16.6407
2019-04-28 21:24 | 0.18096 | -0.0044861 | 11.4426 | 114.2658 | 2.2567 | 4.8901 | 1.3101 | 1.302 | 0.15952 | 1402.6058 | 346.386 | -0.019875 | 16.6522
2019-04-28 21:24 | 0.17988 | -0.0044556 | 11.4424 | 114.2054 | 2.253 | 4.8896 | 1.3099 | 1.3018 | 0.15852 | 1402.6046 | 344.3224 | -0.020691 | 16.6435
2019-04-28 21:24 | 0.18099 | -0.004303 | 11.4426 | 114.2434 | 2.2459 | 4.889 | 1.3101 | 1.3021 | 0.15955 | 1402.6068 | 346.4561 | -0.019835 | 16.6489
2019-04-28 21:24 | 0.17994 | -0.0044556 | 11.4416 | 114.2309 | 2.2412 | 4.8885 | 1.3091 | 1.3011 | 0.15858 | 1402.6046 | 344.431 | -0.020652 | 16.6472
2019-04-28 21:24 | 0.17997 | -0.0045471 | 11.4418 | 114.27 | 2.2453 | 4.8882 | 1.3093 | 1.3013 | 0.15861 | 1402.6042 | 344.5046 | -0.020628 | 16.653
2019-04-28 21:24 | 0.1802 | -0.0044861 | 11.4424 | 114.1955 | 2.2481 | 4.8876 | 1.3099 | 1.3019 | 0.15882 | 1402.6049 | 344.938 | -0.020449 | 16.642
2019-04-28 21:24 | 0.17884 | -0.0045166 | 11.4417 | 114.1846 | 2.2498 | 4.8872 | 1.3092 | 1.3012 | 0.15756 | 1402.603 | 342.3323 | -0.021487 | 16.6406
2019-04-28 21:24 | 0.17984 | -0.0044556 | 11.4415 | 114.2354 | 2.2491 | 4.8867 | 1.309 | 1.3009 | 0.15849 | 1402.6045 | 344.2497 | -0.020725 | 16.6479
2019-04-28 21:24 | 0.17978 | -0.0047607 | 11.4422 | 114.2276 | 2.25 | 4.886 | 1.3097 | 1.3016 | 0.15844 | 1402.6029 | 344.145 | -0.020783 | 16.6469
2019-04-28 21:24 | 0.1809 | -0.0048523 | 11.4419 | 114.1728 | 2.2493 | 4.8855 | 1.3094 | 1.3013 | 0.15947 | 1402.604 | 346.2819 | -0.019945 | 16.6388
2019-04-28 21:24 | 0.17922 | -0.0046692 | 11.4425 | 114.23 | 2.2466 | 4.8851 | 1.31 | 1.302 | 0.15791 | 1402.6027 | 343.058 | -0.021206 | 16.6473
2019-04-28 21:24 | 0.17977 | -0.004364 | 11.4422 | 114.2205 | 2.2443 | 4.8847 | 1.3097 | 1.3017 | 0.15842 | 1402.605 | 344.104 | -0.020772 | 16.6457
2019-04-28 21:24 | 0.18118 | -0.0046692 | 11.4421 | 114.2219 | 2.2517 | 4.884 | 1.3096 | 1.3016 | 0.15973 | 1402.6052 | 346.8225 | -0.019717 | 16.6459
2019-04-28 21:24 | 0.17973 | -0.0046692 | 11.4419 | 114.1011 | 2.2495 | 4.8835 | 1.3094 | 1.3014 | 0.15838 | 1402.6033 | 344.035 | -0.020822 | 16.6284
2019-04-28 21:24 | 0.18069 | -0.0042419 | 11.4421 | 114.126 | 2.2444 | 4.8832 | 1.3096 | 1.3015 | 0.15927 | 1402.6067 | 345.8756 | -0.020063 | 16.6317
2019-04-28 21:24 | 0.17905 | -0.0040283 | 11.4419 | 114.2347 | 2.2467 | 4.8825 | 1.3094 | 1.3013 | 0.15775 | 1402.6057 | 342.7238 | -0.021298 | 16.6477
2019-04-28 21:24 | 0.18028 | -0.0044861 | 11.4421 | 114.1417 | 2.2443 | 4.8821 | 1.3096 | 1.3015 | 0.15889 | 1402.605 | 345.0823 | -0.020394 | 16.6342
2019-04-28 21:24 | 0.18041 | -0.0043945 | 11.4412 | 114.2156 | 2.2389 | 4.8817 | 1.3087 | 1.3006 | 0.15901 | 1402.6055 | 345.3346 | -0.020293 | 16.6449
2019-04-28 21:24 | 0.1799 | -0.0042725 | 11.4423 | 114.1881 | 2.2538 | 4.8809 | 1.3098 | 1.3017 | 0.15854 | 1402.6056 | 344.3558 | -0.020666 | 16.6409
2019-04-28 21:24 | 0.18075 | -0.0046997 | 11.4418 | 114.2477 | 2.2545 | 4.8808 | 1.3093 | 1.3012 | 0.15933 | 1402.6045 | 345.9898 | -0.020051 | 16.6497
2019-04-28 21:24 | 0.18029 | -0.0043335 | 11.4422 | 114.2128 | 2.2538 | 4.8801 | 1.3097 | 1.3016 | 0.15891 | 1402.6057 | 345.1164 | -0.02037 | 16.6445
2019-04-28 21:24 | 0.18043 | -0.004425 | 11.4422 | 114.1649 | 2.2476 | 4.8797 | 1.3097 | 1.3016 | 0.15903 | 1402.6055 | 345.3712 | -0.020275 | 16.6375
2019-04-28 21:24 | 0.18039 | -0.0043945 | 11.4421 | 114.1928 | 2.2479 | 4.8792 | 1.3096 | 1.3016 | 0.15899 | 1402.6055 | 345.2984 | -0.020302 | 16.6416
2019-04-28 21:24 | 0.1805 | -0.0046692 | 11.4421 | 114.237 | 2.2416 | 4.8786 | 1.3096 | 1.3016 | 0.1591 | 1402.6042 | 345.5189 | -0.020233 | 16.6481
2019-04-28 21:24 | 0.18003 | -0.0046387 | 11.4424 | 114.1684 | 2.2481 | 4.8781 | 1.3099 | 1.3019 | 0.15866 | 1402.6038 | 344.6136 | -0.020588 | 16.6382
2019-04-28 21:24 | 0.18075 | -0.0048523 | 11.4429 | 114.1739 | 2.256 | 4.8776 | 1.3104 | 1.3023 | 0.15933 | 1402.6038 | 345.9915 | -0.020055 | 16.639
2019-04-28 21:24 | 0.17978 | -0.0046692 | 11.4421 | 114.1513 | 2.262 | 4.8771 | 1.3096 | 1.3016 | 0.15844 | 1402.6034 | 344.1432 | -0.020778 | 16.6357
2019-04-28 21:24 | 0.18024 | -0.0046082 | 11.442 | 114.272 | 2.2592 | 4.8768 | 1.3095 | 1.3014 | 0.15886 | 1402.6044 | 345.0113 | -0.020431 | 16.6532
2019-04-28 21:24 | 0.1809 | -0.0047607 | 11.4427 | 114.2099 | 2.2579 | 4.8763 | 1.3102 | 1.3021 | 0.15947 | 1402.6044 | 346.2801 | -0.019935 | 16.6442
2019-04-28 21:24 | 0.18058 | -0.0048523 | 11.4423 | 114.1885 | 2.2557 | 4.8757 | 1.3098 | 1.3017 | 0.15917 | 1402.6035 | 345.666 | -0.020187 | 16.6412
2019-04-28 21:24 | 0.18058 | -0.0046082 | 11.4423 | 114.2057 | 2.2564 | 4.8756 | 1.3098 | 1.3017 | 0.15917 | 1402.6047 | 345.663 | -0.020171 | 16.6435
2019-04-28 21:24 | 0.17973 | -0.0045471 | 11.4423 | 114.2449 | 2.258 | 4.8751 | 1.3098 | 1.3017 | 0.15838 | 1402.6039 | 344.0329 | -0.020813 | 16.6493
2019-04-28 21:24 | 0.17986 | -0.0046997 | 11.4431 | 114.1681 | 2.2653 | 4.8744 | 1.3106 | 1.3026 | 0.15851 | 1402.6034 | 344.2882 | -0.020718 | 16.6382
2019-04-28 21:24 | 0.18003 | -0.0047607 | 11.4417 | 114.1824 | 2.2599 | 4.8742 | 1.3092 | 1.3011 | 0.15866 | 1402.6031 | 344.6146 | -0.0206 | 16.6403
2019-04-28 21:24 | 0.1799 | -0.0051575 | 11.4417 | 114.1809 | 2.2555 | 4.8737 | 1.3092 | 1.3012 | 0.15854 | 1402.6011 | 344.3661 | -0.020725 | 16.6403
2019-04-28 21:24 | 0.18045 | -0.0046387 | 11.4418 | 114.1909 | 2.2476 | 4.8731 | 1.3093 | 1.3013 | 0.15905 | 1402.6044 | 345.4094 | -0.020276 | 16.6414
2019-04-28 21:24 | 0.17942 | -0.0045471 | 11.4415 | 114.1328 | 2.2455 | 4.8726 | 1.309 | 1.301 | 0.1581 | 1402.6035 | 343.4537 | -0.021046 | 16.633
2019-04-28 21:24 | 0.18026 | -0.0043335 | 11.442 | 114.2437 | 2.2487 | 4.8722 | 1.3095 | 1.3014 | 0.15887 | 1402.6057 | 345.0436 | -0.020399 | 16.649
2019-04-28 21:24 | 0.18152 | -0.0043335 | 11.4425 | 114.2041 | 2.2522 | 4.8718 | 1.31 | 1.3019 | 0.16004 | 1402.6073 | 347.4687 | -0.019436 | 16.6431
2019-04-28 21:24 | 0.18043 | -0.0048218 | 11.4423 | 114.2151 | 2.2543 | 4.8713 | 1.3098 | 1.3017 | 0.15903 | 1402.6035 | 345.3757 | -0.0203 | 16.645
2019-04-28 21:24 | 0.18011 | -0.0043945 | 11.4417 | 114.2377 | 2.254 | 4.8709 | 1.3092 | 1.3011 | 0.15873 | 1402.6051 | 344.7549 | -0.02052 | 16.6482
2019-04-28 21:24 | 0.17984 | -0.0043945 | 11.442 | 114.2161 | 2.2505 | 4.8705 | 1.3095 | 1.3014 | 0.15849 | 1402.6047 | 344.2479 | -0.020719 | 16.645
2019-04-28 21:24 | 0.1802 | -0.0041504 | 11.4415 | 114.1592 | 2.2446 | 4.8702 | 1.309 | 1.3009 | 0.15882 | 1402.6064 | 344.9325 | -0.020433 | 16.6366
2019-04-28 21:24 | 0.18007 | -0.0043945 | 11.443 | 114.1743 | 2.2482 | 4.8696 | 1.3105 | 1.3025 | 0.1587 | 1402.6051 | 344.6822 | -0.020541 | 16.6389
2019-04-28 21:24 | 0.18056 | -0.0037842 | 11.4423 | 114.1911 | 2.2515 | 4.8691 | 1.3098 | 1.3017 | 0.15915 | 1402.6089 | 345.6156 | -0.020134 | 16.641
2019-04-28 21:24 | 0.18043 | -0.0043335 | 11.4423 | 114.2072 | 2.255 | 4.8689 | 1.3098 | 1.3017 | 0.15903 | 1402.606 | 345.3691 | -0.020269 | 16.6437
2019-04-28 21:24 | 0.18011 | -0.0041199 | 11.4423 | 114.2365 | 2.2501 | 4.8683 | 1.3098 | 1.3018 | 0.15873 | 1402.6066 | 344.7511 | -0.020499 | 16.6479
2019-04-28 21:24 | 0.18046 | -0.0040283 | 11.4428 | 114.2 | 2.2483 | 4.8679 | 1.3103 | 1.3022 | 0.15906 | 1402.6075 | 345.4375 | -0.020219 | 16.6425
2019-04-28 21:24 | 0.18071 | -0.0040588 | 11.4428 | 114.2377 | 2.2535 | 4.8674 | 1.3103 | 1.3022 | 0.15929 | 1402.6077 | 345.9084 | -0.020034 | 16.6479
2019-04-28 21:24 | 0.18048 | -0.0045471 | 11.4421 | 114.2263 | 2.2498 | 4.8668 | 1.3096 | 1.3016 | 0.15908 | 1402.6049 | 345.4801 | -0.02024 | 16.6465
2019-04-28 21:24 | 0.17978 | -0.004303 | 11.4423 | 114.2357 | 2.2415 | 4.8665 | 1.3098 | 1.3018 | 0.15843 | 1402.6052 | 344.1377 | -0.020754 | 16.6479
2019-04-28 21:24 | 0.17969 | -0.0040894 | 11.4422 | 114.2021 | 2.2463 | 4.866 | 1.3097 | 1.3017 | 0.15835 | 1402.6062 | 343.954 | -0.020813 | 16.6429
2019-04-28 21:24 | 0.18024 | -0.0050049 | 11.4425 | 114.2094 | 2.2458 | 4.8653 | 1.31 | 1.302 | 0.15886 | 1402.6023 | 345.0153 | -0.020454 | 16.6443
2019-04-28 21:24 | 0.17946 | -0.0040894 | 11.4426 | 114.2006 | 2.2474 | 4.8646 | 1.3101 | 1.3021 | 0.15814 | 1402.6058 | 343.5196 | -0.020983 | 16.6427
2019-04-28 21:24 | 0.17973 | -0.0046387 | 11.4429 | 114.2372 | 2.2498 | 4.8643 | 1.3104 | 1.3024 | 0.15838 | 1402.6034 | 344.0333 | -0.020815 | 16.6483
2019-04-28 21:24 | 0.18007 | -0.0043945 | 11.4427 | 114.2026 | 2.2501 | 4.864 | 1.3102 | 1.3021 | 0.1587 | 1402.6051 | 344.6818 | -0.020543 | 16.6431
2019-04-28 21:24 | 0.17925 | -0.004425 | 11.4423 | 114.1914 | 2.2545 | 4.8636 | 1.3098 | 1.3017 | 0.15795 | 1402.6039 | 343.1257 | -0.021164 | 16.6415
2019-04-28 21:24 | 0.17984 | -0.004425 | 11.4422 | 114.1546 | 2.2575 | 4.8632 | 1.3097 | 1.3017 | 0.15849 | 1402.6046 | 344.2479 | -0.02072 | 16.6361
2019-04-28 21:24 | 0.17959 | -0.0039062 | 11.4427 | 114.204 | 2.256 | 4.8627 | 1.3102 | 1.3022 | 0.15826 | 1402.6071 | 343.7708 | -0.020871 | 16.6431
2019-04-28 21:24 | 0.18035 | -0.0042114 | 11.4428 | 114.1608 | 2.2524 | 4.862 | 1.3103 | 1.3022 | 0.15896 | 1402.6064 | 345.2222 | -0.020316 | 16.6368
2019-04-28 21:24 | 0.18035 | -0.004303 | 11.4422 | 114.1965 | 2.249 | 4.8619 | 1.3097 | 1.3017 | 0.15896 | 1402.606 | 345.2234 | -0.020325 | 16.6421
2019-04-28 21:24 | 0.17995 | -0.0043335 | 11.4421 | 114.2242 | 2.2429 | 4.8613 | 1.3096 | 1.3015 | 0.15859 | 1402.6053 | 344.4637 | -0.020629 | 16.6462
2019-04-28 21:24 | 0.18045 | -0.0039673 | 11.4423 | 114.2175 | 2.2499 | 4.8609 | 1.3098 | 1.3018 | 0.15904 | 1402.6078 | 345.4002 | -0.020231 | 16.645
2019-04-28 21:24 | 0.18086 | -0.0039673 | 11.443 | 114.2288 | 2.2468 | 4.8606 | 1.3105 | 1.3025 | 0.15943 | 1402.6083 | 346.1962 | -0.019913 | 16.6466
2019-04-28 21:24 | 0.18009 | -0.0042114 | 11.4417 | 114.2375 | 2.2451 | 4.86 | 1.3092 | 1.3011 | 0.15871 | 1402.6061 | 344.7152 | -0.020523 | 16.6481
2019-04-28 21:24 | 0.17954 | -0.0043945 | 11.4425 | 114.2315 | 2.2462 | 4.8595 | 1.31 | 1.302 | 0.15821 | 1402.6044 | 343.6679 | -0.020946 | 16.6473
2019-04-28 21:24 | 0.18014 | -0.0044861 | 11.4425 | 114.2266 | 2.243 | 4.8592 | 1.31 | 1.302 | 0.15877 | 1402.6049 | 344.8274 | -0.020493 | 16.6466
2019-04-28 21:24 | 0.18045 | -0.0041199 | 11.4419 | 114.1784 | 2.2484 | 4.8586 | 1.3094 | 1.3013 | 0.15904 | 1402.6071 | 345.4018 | -0.020243 | 16.6394
2019-04-28 21:24 | 0.17976 | -0.0043945 | 11.4424 | 114.198 | 2.2592 | 4.8581 | 1.3099 | 1.3019 | 0.15842 | 1402.6047 | 344.1023 | -0.020774 | 16.6424
2019-04-28 21:24 | 0.17978 | -0.0037537 | 11.4426 | 114.1831 | 2.2562 | 4.8578 | 1.3101 | 1.3021 | 0.15843 | 1402.608 | 344.1303 | -0.020718 | 16.6399
2019-04-28 21:24 | 0.17992 | -0.0042725 | 11.4425 | 114.1965 | 2.2601 | 4.8573 | 1.31 | 1.3019 | 0.15856 | 1402.6056 | 344.3903 | -0.020651 | 16.6421
2019-04-28 21:24 | 0.1795 | -0.0046692 | 11.4435 | 114.2335 | 2.2465 | 4.857 | 1.311 | 1.3029 | 0.15817 | 1402.603 | 343.5989 | -0.020987 | 16.6477
2019-04-28 21:24 | 0.1795 | -0.0045471 | 11.4424 | 114.2335 | 2.2465 | 4.857 | 1.3099 | 1.3018 | 0.15817 | 1402.6036 | 343.5994 | -0.020984 | 16.6477
2019-04-28 21:24 | 0.1795 | -0.0045471 | 11.4424 | 114.2335 | 2.2465 | 4.857 | 1.3099 | 1.3018 | 0.15817 | 1402.6036 | 343.5994 | -0.020984 | 16.6477
2019-04-28 21:24 | 0.18039 | -0.004425 | 11.4412 | 114.2296 | 2.2377 | 4.8549 | 1.3087 | 1.3007 | 0.15899 | 1402.6053 | 345.2968 | -0.020309 | 16.647
2019-04-28 21:24 | 0.18024 | -0.0039673 | 11.4418 | 114.2125 | 2.2488 | 4.8549 | 1.3093 | 1.3013 | 0.15885 | 1402.6075 | 345.0016 | -0.020392 | 16.6443
2019-04-28 21:24 | 0.18039 | -0.0037537 | 11.4425 | 114.1929 | 2.2553 | 4.8544 | 1.31 | 1.302 | 0.15899 | 1402.6088 | 345.2885 | -0.02026 | 16.6413
2019-04-28 21:24 | 0.1802 | -0.0044556 | 11.4417 | 114.1643 | 2.2559 | 4.8539 | 1.3092 | 1.3012 | 0.15882 | 1402.605 | 344.9349 | -0.020452 | 16.6375
2019-04-28 21:24 | 0.18007 | -0.004303 | 11.4425 | 114.2136 | 2.2477 | 4.8533 | 1.31 | 1.3019 | 0.1587 | 1402.6056 | 344.6797 | -0.020539 | 16.6446
2019-04-28 21:24 | 0.17999 | -0.004425 | 11.4425 | 114.2257 | 2.2429 | 4.8531 | 1.31 | 1.302 | 0.15863 | 1402.6049 | 344.5363 | -0.020604 | 16.6464
2019-04-28 21:24 | 0.18067 | -0.0047302 | 11.4426 | 114.224 | 2.2409 | 4.8525 | 1.3101 | 1.302 | 0.15926 | 1402.6042 | 345.8433 | -0.020107 | 16.6463
2019-04-28 21:24 | 0.1808 | -0.0047607 | 11.4422 | 114.1738 | 2.2533 | 4.852 | 1.3097 | 1.3017 | 0.15938 | 1402.6042 | 346.0972 | -0.02001 | 16.6389
2019-04-28 21:24 | 0.1802 | -0.004364 | 11.4422 | 114.1856 | 2.2562 | 4.8514 | 1.3097 | 1.3016 | 0.15882 | 1402.6055 | 344.9338 | -0.020444 | 16.6405
2019-04-28 21:24 | 0.18052 | -0.0045776 | 11.4421 | 114.2451 | 2.2672 | 4.8511 | 1.3096 | 1.3016 | 0.15912 | 1402.6049 | 345.5519 | -0.020214 | 16.6493
2019-04-28 21:24 | 0.1799 | -0.0039978 | 11.4417 | 114.1867 | 2.2633 | 4.8505 | 1.3091 | 1.3011 | 0.15854 | 1402.6069 | 344.3502 | -0.020653 | 16.6406
2019-04-28 21:24 | 0.17997 | -0.0042725 | 11.4422 | 114.1661 | 2.2567 | 4.8501 | 1.3097 | 1.3017 | 0.15861 | 1402.6057 | 344.4982 | -0.02061 | 16.6377
2019-04-28 21:24 | 0.17982 | -0.0043945 | 11.4422 | 114.2359 | 2.2636 | 4.8495 | 1.3097 | 1.3016 | 0.15847 | 1402.6047 | 344.2101 | -0.020733 | 16.6479
2019-04-28 21:24 | 0.17995 | -0.004364 | 11.4421 | 114.1991 | 2.2606 | 4.8491 | 1.3096 | 1.3016 | 0.15859 | 1402.6052 | 344.4632 | -0.020631 | 16.6425
2019-04-28 21:24 | 0.18048 | -0.0045776 | 11.4426 | 114.2369 | 2.2459 | 4.8487 | 1.3101 | 1.302 | 0.15908 | 1402.6047 | 345.4794 | -0.02024 | 16.6481
2019-04-28 21:24 | 0.18027 | -0.0045471 | 11.4428 | 114.1881 | 2.2528 | 4.8483 | 1.3103 | 1.3022 | 0.15889 | 1402.6046 | 345.0808 | -0.020395 | 16.641
2019-04-28 21:24 | 0.17973 | -0.0048828 | 11.4424 | 114.1598 | 2.2548 | 4.8477 | 1.3099 | 1.3018 | 0.15838 | 1402.6022 | 344.0353 | -0.020834 | 16.6371
2019-04-28 21:24 | 0.18075 | -0.0047607 | 11.4424 | 114.266 | 2.2479 | 4.8475 | 1.3099 | 1.3019 | 0.15933 | 1402.6041 | 345.9882 | -0.020052 | 16.6524
2019-04-28 21:24 | 0.18027 | -0.0043335 | 11.4428 | 114.2512 | 2.2453 | 4.847 | 1.3103 | 1.3022 | 0.15889 | 1402.6057 | 345.0779 | -0.020382 | 16.6501
2019-04-28 21:24 | 0.18024 | -0.0046692 | 11.4427 | 114.2263 | 2.2521 | 4.8467 | 1.3102 | 1.3021 | 0.15885 | 1402.604 | 345.0095 | -0.020432 | 16.6466
2019-04-28 21:24 | 0.18035 | -0.004364 | 11.4423 | 114.2073 | 2.2413 | 4.8462 | 1.3098 | 1.3018 | 0.15896 | 1402.6057 | 345.2229 | -0.020329 | 16.6437
2019-04-28 21:24 | 0.18005 | -0.004425 | 11.4421 | 114.1793 | 2.241 | 4.8456 | 1.3096 | 1.3015 | 0.15868 | 1402.605 | 344.6445 | -0.020563 | 16.6397
2019-04-28 21:24 | 0.17935 | -0.0039978 | 11.4426 | 114.2282 | 2.2442 | 4.8453 | 1.3101 | 1.302 | 0.15803 | 1402.6062 | 343.2999 | -0.021064 | 16.6467
2019-04-28 21:24 | 0.18058 | -0.0042725 | 11.4424 | 114.2618 | 2.2434 | 4.8448 | 1.3099 | 1.3018 | 0.15917 | 1402.6064 | 345.656 | -0.020151 | 16.6516
2019-04-28 21:24 | 0.18067 | -0.0045166 | 11.4426 | 114.1938 | 2.2499 | 4.8444 | 1.3101 | 1.3021 | 0.15926 | 1402.6053 | 345.84 | -0.020093 | 16.6418
2019-04-28 21:24 | 0.18031 | -0.0046692 | 11.4426 | 114.232 | 2.2506 | 4.844 | 1.3101 | 1.302 | 0.15892 | 1402.604 | 345.1541 | -0.020376 | 16.6474
2019-04-28 21:24 | 0.18073 | -0.0041504 | 11.4426 | 114.195 | 2.2445 | 4.8437 | 1.3101 | 1.3021 | 0.15931 | 1402.6072 | 345.9438 | -0.020027 | 16.6418
2019-04-28 21:24 | 0.18033 | -0.0043945 | 11.4422 | 114.1816 | 2.2375 | 4.8432 | 1.3097 | 1.3017 | 0.15894 | 1402.6055 | 345.187 | -0.020346 | 16.64
2019-04-28 21:24 | 0.18048 | -0.0041504 | 11.4423 | 114.2374 | 2.2429 | 4.8428 | 1.3098 | 1.3018 | 0.15908 | 1402.6068 | 345.4735 | -0.020215 | 16.648
2019-04-28 21:24 | 0.1802 | -0.0041199 | 11.4427 | 114.1476 | 2.2484 | 4.8425 | 1.3102 | 1.3022 | 0.15882 | 1402.6067 | 344.9301 | -0.020426 | 16.6349
2019-04-28 21:24 | 0.18086 | -0.0040588 | 11.4415 | 114.1578 | 2.2498 | 4.8421 | 1.309 | 1.301 | 0.15943 | 1402.6078 | 346.1962 | -0.019926 | 16.6363
2019-04-28 21:24 | 0.17957 | -0.0039368 | 11.4424 | 114.1815 | 2.2488 | 4.8415 | 1.3099 | 1.3019 | 0.15824 | 1402.6069 | 343.7336 | -0.020889 | 16.6398
2019-04-28 21:24 | 0.18052 | -0.004303 | 11.4426 | 114.1888 | 2.2451 | 4.8411 | 1.3101 | 1.3021 | 0.15911 | 1402.6062 | 345.548 | -0.020194 | 16.6409
2019-04-28 21:24 | 0.17982 | -0.0040283 | 11.4426 | 114.1796 | 2.2431 | 4.8406 | 1.3101 | 1.3021 | 0.15847 | 1402.6067 | 344.2047 | -0.020708 | 16.6396
2019-04-28 21:24 | 0.18041 | -0.0042114 | 11.4425 | 114.2552 | 2.2426 | 4.8403 | 1.31 | 1.3019 | 0.15901 | 1402.6064 | 345.3292 | -0.020275 | 16.6506
2019-04-28 21:24 | 0.18103 | -0.0046082 | 11.4423 | 114.2294 | 2.2445 | 4.8399 | 1.3098 | 1.3018 | 0.15959 | 1402.6053 | 346.5284 | -0.019828 | 16.647
2019-04-28 21:24 | 0.18086 | -0.0044861 | 11.4419 | 114.2251 | 2.2479 | 4.8397 | 1.3094 | 1.3013 | 0.15943 | 1402.6057 | 346.2011 | -0.019952 | 16.6463
2019-04-28 21:24 | 0.18022 | -0.0046997 | 11.4424 | 114.2157 | 2.2425 | 4.8391 | 1.3099 | 1.3018 | 0.15884 | 1402.6038 | 344.9731 | -0.02045 | 16.6451
2019-04-28 21:24 | 0.18041 | -0.0041809 | 11.4423 | 114.187 | 2.2349 | 4.8386 | 1.3098 | 1.3018 | 0.15901 | 1402.6066 | 345.3285 | -0.020275 | 16.6406
2019-04-28 21:24 | 0.18039 | -0.0045166 | 11.4423 | 114.188 | 2.2376 | 4.8381 | 1.3098 | 1.3018 | 0.15899 | 1402.605 | 345.2966 | -0.02031 | 16.6409
2019-04-28 21:24 | 0.1808 | -0.0044861 | 11.4428 | 114.1875 | 2.2477 | 4.8378 | 1.3103 | 1.3023 | 0.15938 | 1402.6057 | 346.0925 | -0.01999 | 16.6408
2019-04-28 21:24 | 0.18003 | -0.0045471 | 11.4416 | 114.2164 | 2.2606 | 4.8373 | 1.3091 | 1.301 | 0.15866 | 1402.6042 | 344.6092 | -0.020588 | 16.6451
2019-04-28 21:24 | 0.18126 | -0.0044556 | 11.4421 | 114.2157 | 2.2623 | 4.8369 | 1.3096 | 1.3015 | 0.1598 | 1402.6063 | 346.9608 | -0.019648 | 16.6449
2019-04-28 21:24 | 0.1808 | -0.0041504 | 11.4424 | 114.1683 | 2.265 | 4.8367 | 1.3099 | 1.3019 | 0.15938 | 1402.6073 | 346.0881 | -0.019971 | 16.6379
2019-04-28 21:24 | 0.18016 | -0.0045166 | 11.4424 | 114.2165 | 2.2617 | 4.8362 | 1.3099 | 1.3018 | 0.15878 | 1402.6047 | 344.8621 | -0.020482 | 16.6451
2019-04-28 21:24 | 0.18009 | -0.0043945 | 11.4426 | 114.166 | 2.2531 | 4.8358 | 1.3101 | 1.302 | 0.15871 | 1402.6051 | 344.7159 | -0.02053 | 16.6377
2019-04-28 21:24 | 0.17963 | -0.0044556 | 11.4425 | 114.1727 | 2.2515 | 4.8353 | 1.31 | 1.302 | 0.15829 | 1402.6042 | 343.8479 | -0.020878 | 16.6388
2019-04-28 21:24 | 0.18029 | -0.0045471 | 11.442 | 114.2727 | 2.2488 | 4.8348 | 1.3095 | 1.3015 | 0.15891 | 1402.6046 | 345.1158 | -0.020385 | 16.6533
2019-04-28 21:24 | 0.18009 | -0.0046692 | 11.4426 | 114.1996 | 2.2482 | 4.8345 | 1.3101 | 1.302 | 0.15871 | 1402.6038 | 344.7192 | -0.020548 | 16.6427
2019-04-28 21:24 | 0.18056 | -0.0043945 | 11.4429 | 114.1489 | 2.2474 | 4.834 | 1.3104 | 1.3023 | 0.15915 | 1402.6057 | 345.6204 | -0.020171 | 16.6352
2019-04-28 21:24 | 0.17993 | -0.0046997 | 11.4421 | 114.1956 | 2.2554 | 4.8336 | 1.3096 | 1.3015 | 0.15858 | 1402.6034 | 344.4297 | -0.020667 | 16.6422
2019-04-28 21:24 | 0.18101 | -0.004364 | 11.4428 | 114.1749 | 2.2612 | 4.833 | 1.3103 | 1.3022 | 0.15957 | 1402.6066 | 346.4889 | -0.019825 | 16.6389
2019-04-28 21:24 | 0.18031 | -0.0046997 | 11.4422 | 114.2258 | 2.2626 | 4.8326 | 1.3097 | 1.3016 | 0.15892 | 1402.6039 | 345.1539 | -0.02038 | 16.6465
2019-04-28 21:24 | 0.1806 | -0.0045776 | 11.4424 | 114.2358 | 2.2525 | 4.8321 | 1.3099 | 1.3018 | 0.15919 | 1402.6049 | 345.6953 | -0.020156 | 16.6479
2019-04-28 21:24 | 0.18001 | -0.0045166 | 11.4419 | 114.2222 | 2.2486 | 4.8318 | 1.3094 | 1.3013 | 0.15864 | 1402.6045 | 344.5724 | -0.020599 | 16.646
2019-04-28 21:24 | 0.1801 | -0.0044556 | 11.4427 | 114.2 | 2.2505 | 4.8312 | 1.3102 | 1.3021 | 0.15873 | 1402.6049 | 344.7523 | -0.02052 | 16.6427
2019-04-28 21:24 | 0.18152 | -0.0046692 | 11.4425 | 114.1671 | 2.2467 | 4.8308 | 1.31 | 1.3019 | 0.16004 | 1402.6056 | 347.4698 | -0.019459 | 16.6379
2019-04-28 21:24 | 0.18067 | -0.0041199 | 11.4433 | 114.2193 | 2.2451 | 4.8305 | 1.3108 | 1.3028 | 0.15925 | 1402.6073 | 345.834 | -0.020065 | 16.6453
2019-04-28 21:24 | 0.1808 | -0.0043335 | 11.4422 | 114.2098 | 2.2486 | 4.8302 | 1.3097 | 1.3017 | 0.15938 | 1402.6064 | 346.0901 | -0.019984 | 16.644
2019-04-28 21:24 | 0.18024 | -0.0042114 | 11.4419 | 114.235 | 2.258 | 4.8299 | 1.3094 | 1.3014 | 0.15885 | 1402.6063 | 345.0025 | -0.020408 | 16.6477
2019-04-28 21:24 | 0.1795 | -0.0044556 | 11.4417 | 114.2392 | 2.2508 | 4.8292 | 1.3092 | 1.3012 | 0.15817 | 1402.6041 | 343.5939 | -0.020983 | 16.6485
2019-04-28 21:24 | 0.17925 | -0.0041504 | 11.4425 | 114.2393 | 2.2511 | 4.8289 | 1.31 | 1.302 | 0.15794 | 1402.6052 | 343.1196 | -0.021146 | 16.6484
2019-04-28 21:24 | 0.18043 | -0.004425 | 11.4423 | 114.2358 | 2.2523 | 4.8286 | 1.3098 | 1.3018 | 0.15903 | 1402.6055 | 345.3672 | -0.020276 | 16.6479
2019-04-28 21:24 | 0.18046 | -0.0040283 | 11.4425 | 114.2111 | 2.248 | 4.828 | 1.31 | 1.302 | 0.15906 | 1402.6075 | 345.4344 | -0.020221 | 16.6441
2019-04-28 21:24 | 0.18097 | -0.0040588 | 11.4429 | 114.1909 | 2.2373 | 4.8279 | 1.3104 | 1.3024 | 0.15953 | 1402.6079 | 346.4121 | -0.019834 | 16.6411
2019-04-28 21:24 | 0.18003 | -0.0041504 | 11.4429 | 114.2102 | 2.2513 | 4.8273 | 1.3104 | 1.3024 | 0.15866 | 1402.6062 | 344.6035 | -0.020556 | 16.644
2019-04-28 21:24 | 0.18061 | -0.0046997 | 11.4429 | 114.2406 | 2.2432 | 4.8267 | 1.3104 | 1.3023 | 0.1592 | 1402.6044 | 345.7325 | -0.020147 | 16.6487
2019-04-28 21:24 | 0.18095 | -0.0042725 | 11.442 | 114.2917 | 2.2427 | 4.8265 | 1.3095 | 1.3015 | 0.15952 | 1402.6069 | 346.3787 | -0.019866 | 16.6559
2019-04-28 21:24 | 0.18099 | -0.0042419 | 11.442 | 114.2142 | 2.2526 | 4.826 | 1.3095 | 1.3015 | 0.15955 | 1402.6072 | 346.4507 | -0.019836 | 16.6446
2019-04-28 21:24 | 0.18033 | -0.0044861 | 11.4429 | 114.2108 | 2.2507 | 4.8258 | 1.3104 | 1.3023 | 0.15894 | 1402.6051 | 345.1867 | -0.020349 | 16.6443
2019-04-28 21:24 | 0.17999 | -0.0044556 | 11.4426 | 114.1679 | 2.2423 | 4.8251 | 1.3101 | 1.302 | 0.15863 | 1402.6047 | 344.5348 | -0.020606 | 16.638
2019-04-28 21:24 | 0.18024 | -0.0045166 | 11.4419 | 114.1673 | 2.2336 | 4.8249 | 1.3094 | 1.3014 | 0.15885 | 1402.6049 | 345.006 | -0.020427 | 16.638
2019-04-28 21:24 | 0.17965 | -0.004425 | 11.443 | 114.1862 | 2.2386 | 4.8245 | 1.3105 | 1.3025 | 0.15831 | 1402.6044 | 343.8827 | -0.02086 | 16.6407
2019-04-28 21:24 | 0.18031 | -0.0047607 | 11.4424 | 114.1593 | 2.2445 | 4.824 | 1.3099 | 1.3018 | 0.15892 | 1402.6035 | 345.154 | -0.020383 | 16.6369
2019-04-28 21:24 | 0.18099 | -0.0046387 | 11.4419 | 114.1507 | 2.2597 | 4.8238 | 1.3094 | 1.3014 | 0.15955 | 1402.6051 | 346.4555 | -0.019861 | 16.6355
2019-04-28 21:24 | 0.1787 | -0.0050659 | 11.4421 | 114.1455 | 2.2529 | 4.8233 | 1.3096 | 1.3015 | 0.15744 | 1402.6001 | 342.0807 | -0.021622 | 16.6352
2019-04-28 21:24 | 0.1795 | -0.0045166 | 11.4422 | 114.1009 | 2.2477 | 4.8227 | 1.3097 | 1.3017 | 0.15817 | 1402.6039 | 343.5941 | -0.020985 | 16.6284
2019-04-28 21:24 | 0.18058 | -0.0046997 | 11.4428 | 114.1928 | 2.2535 | 4.8225 | 1.3103 | 1.3022 | 0.15917 | 1402.6042 | 345.6598 | -0.020176 | 16.6417
2019-04-28 21:24 | 0.17957 | -0.0045776 | 11.4422 | 114.1883 | 2.2466 | 4.8223 | 1.3097 | 1.3016 | 0.15824 | 1402.6036 | 343.7398 | -0.020931 | 16.6411
2019-04-28 21:24 | 0.17976 | -0.0048218 | 11.442 | 114.2038 | 2.2566 | 4.8216 | 1.3095 | 1.3014 | 0.15842 | 1402.6027 | 344.1049 | -0.020805 | 16.6435
2019-04-28 21:24 | 0.18061 | -0.0046997 | 11.4415 | 114.2298 | 2.2483 | 4.8215 | 1.309 | 1.301 | 0.1592 | 1402.6044 | 345.7321 | -0.020154 | 16.6471
2019-04-28 21:24 | 0.18065 | -0.004303 | 11.4425 | 114.237 | 2.2478 | 4.8208 | 1.31 | 1.302 | 0.15924 | 1402.6063 | 345.7995 | -0.020095 | 16.648
2019-04-28 21:24 | 0.17965 | -0.0043945 | 11.4426 | 114.2361 | 2.2492 | 4.8207 | 1.3101 | 1.302 | 0.15831 | 1402.6045 | 343.8822 | -0.02086 | 16.648
2019-04-28 21:24 | 0.18069 | -0.0047607 | 11.4423 | 114.2915 | 2.255 | 4.8202 | 1.3098 | 1.3018 | 0.15927 | 1402.604 | 345.8773 | -0.020097 | 16.6561
2019-04-28 21:24 | 0.18063 | -0.0045471 | 11.4426 | 114.2365 | 2.2492 | 4.82 | 1.3101 | 1.302 | 0.15922 | 1402.6051 | 345.766 | -0.020125 | 16.648
2019-04-28 21:24 | 0.18084 | -0.0045776 | 11.443 | 114.2387 | 2.2478 | 4.8196 | 1.3105 | 1.3025 | 0.15941 | 1402.6052 | 346.1647 | -0.019967 | 16.6483
2019-04-28 21:24 | 0.18126 | -0.0042725 | 11.4422 | 114.1736 | 2.2494 | 4.8192 | 1.3097 | 1.3017 | 0.15979 | 1402.6073 | 346.9572 | -0.019636 | 16.6386
2019-04-28 21:24 | 0.18033 | -0.0046692 | 11.4433 | 114.1716 | 2.2614 | 4.8188 | 1.3108 | 1.3027 | 0.15894 | 1402.6041 | 345.1886 | -0.020358 | 16.6386
2019-04-28 21:24 | 0.18003 | -0.0050659 | 11.4433 | 114.1664 | 2.2577 | 4.8185 | 1.3108 | 1.3027 | 0.15866 | 1402.6017 | 344.6145 | -0.020613 | 16.6381
2019-04-28 21:24 | 0.18027 | -0.004425 | 11.4431 | 114.2416 | 2.2589 | 4.8182 | 1.3106 | 1.3026 | 0.15889 | 1402.6052 | 345.0765 | -0.020387 | 16.6487
2019-04-28 21:24 | 0.18065 | -0.0045166 | 11.4417 | 114.2189 | 2.2568 | 4.8179 | 1.3092 | 1.3012 | 0.15924 | 1402.6053 | 345.8016 | -0.020113 | 16.6454
2019-04-28 21:24 | 0.1808 | -0.0044861 | 11.4422 | 114.1678 | 2.2611 | 4.8173 | 1.3097 | 1.3017 | 0.15938 | 1402.6057 | 346.0912 | -0.019994 | 16.638
2019-04-28 21:24 | 0.18126 | -0.0045166 | 11.4426 | 114.1901 | 2.2553 | 4.8171 | 1.3101 | 1.302 | 0.1598 | 1402.6061 | 346.9602 | -0.01965 | 16.6412
2019-04-28 21:24 | 0.18163 | -0.0042419 | 11.4425 | 114.2455 | 2.2583 | 4.8168 | 1.31 | 1.3019 | 0.16014 | 1402.6079 | 347.6805 | -0.019346 | 16.6491
2019-04-28 21:24 | 0.17967 | -0.0040588 | 11.442 | 114.186 | 2.2568 | 4.8163 | 1.3095 | 1.3014 | 0.15833 | 1402.6063 | 343.9137 | -0.020828 | 16.6405
2019-04-28 21:24 | 0.17959 | -0.004425 | 11.4428 | 114.1632 | 2.2565 | 4.8162 | 1.3103 | 1.3022 | 0.15826 | 1402.6044 | 343.7736 | -0.020904 | 16.6374
2019-04-28 21:24 | 0.18137 | -0.004425 | 11.4418 | 114.1224 | 2.2531 | 4.8157 | 1.3093 | 1.3012 | 0.1599 | 1402.6067 | 347.176 | -0.019562 | 16.6312
2019-04-28 21:24 | 0.18086 | -0.004303 | 11.4423 | 114.1601 | 2.2497 | 4.8153 | 1.3098 | 1.3017 | 0.15943 | 1402.6066 | 346.1971 | -0.019939 | 16.6367
2019-04-28 21:24 | 0.18133 | -0.0044861 | 11.4422 | 114.2557 | 2.2412 | 4.815 | 1.3097 | 1.3016 | 0.15987 | 1402.6063 | 347.1043 | -0.019593 | 16.6507
2019-04-28 21:24 | 0.18042 | -0.0046692 | 11.4421 | 114.2322 | 2.2474 | 4.8146 | 1.3096 | 1.3015 | 0.15903 | 1402.6042 | 345.369 | -0.020293 | 16.6475
2019-04-28 21:24 | 0.18094 | -0.004303 | 11.4422 | 114.2049 | 2.248 | 4.8142 | 1.3097 | 1.3017 | 0.1595 | 1402.6067 | 346.3417 | -0.019882 | 16.6433
2019-04-28 21:24 | 0.18041 | -0.004303 | 11.4426 | 114.2356 | 2.2412 | 4.8138 | 1.3101 | 1.3021 | 0.15901 | 1402.606 | 345.3283 | -0.020281 | 16.6478
2019-04-28 21:24 | 0.1801 | -0.004303 | 11.4422 | 114.1798 | 2.2453 | 4.8135 | 1.3097 | 1.3017 | 0.15873 | 1402.6056 | 344.7492 | -0.020513 | 16.6397
2019-04-28 21:24 | 0.18103 | -0.0047607 | 11.4424 | 114.2248 | 2.2354 | 4.8133 | 1.3099 | 1.3018 | 0.15959 | 1402.6045 | 346.5286 | -0.019839 | 16.6464
2019-04-28 21:24 | 0.18141 | -0.0045776 | 11.4421 | 114.2004 | 2.2459 | 4.8129 | 1.3096 | 1.3015 | 0.15994 | 1402.606 | 347.2502 | -0.019542 | 16.6427
2019-04-28 21:24 | 0.1805 | -0.0044556 | 11.4424 | 114.1457 | 2.2455 | 4.8124 | 1.3099 | 1.3019 | 0.1591 | 1402.6053 | 345.511 | -0.02022 | 16.6347
2019-04-28 21:24 | 0.17988 | -0.0038452 | 11.442 | 114.1903 | 2.2509 | 4.8121 | 1.3095 | 1.3015 | 0.15852 | 1402.6077 | 344.3088 | -0.020657 | 16.641
2019-04-28 21:24 | 0.18146 | -0.0040283 | 11.4429 | 114.1872 | 2.2542 | 4.8118 | 1.3104 | 1.3023 | 0.15999 | 1402.6089 | 347.3515 | -0.01946 | 16.6405
2019-04-28 21:24 | 0.18063 | -0.0039368 | 11.4422 | 114.1978 | 2.2511 | 4.8114 | 1.3097 | 1.3017 | 0.15922 | 1402.6083 | 345.7578 | -0.020088 | 16.6421
2019-04-28 21:24 | 0.18042 | -0.0040588 | 11.4428 | 114.2353 | 2.244 | 4.811 | 1.3103 | 1.3023 | 0.15902 | 1402.6073 | 345.3611 | -0.020251 | 16.6476
2019-04-28 21:24 | 0.18024 | -0.0040588 | 11.4424 | 114.1795 | 2.2451 | 4.8108 | 1.3099 | 1.3019 | 0.15885 | 1402.6071 | 344.9991 | -0.020396 | 16.6395
2019-04-28 21:24 | 0.18035 | -0.0039368 | 11.4426 | 114.1603 | 2.2426 | 4.8104 | 1.3101 | 1.3021 | 0.15895 | 1402.6079 | 345.2148 | -0.020301 | 16.6366
2019-04-28 21:24 | 0.18018 | -0.0040588 | 11.4427 | 114.2113 | 2.2498 | 4.8101 | 1.3102 | 1.3021 | 0.1588 | 1402.6069 | 344.8905 | -0.020438 | 16.6442
2019-04-28 21:24 | 0.18041 | -0.0043335 | 11.4429 | 114.2766 | 2.2547 | 4.8098 | 1.3104 | 1.3023 | 0.15901 | 1402.6058 | 345.3284 | -0.020282 | 16.6538
2019-04-28 21:24 | 0.18069 | -0.0044556 | 11.4429 | 114.2474 | 2.2534 | 4.8096 | 1.3104 | 1.3024 | 0.15927 | 1402.6056 | 345.8728 | -0.020075 | 16.6495
2019-04-28 21:24 | 0.18012 | -0.0039978 | 11.4432 | 114.2219 | 2.254 | 4.809 | 1.3107 | 1.3027 | 0.15875 | 1402.6072 | 344.781 | -0.020474 | 16.6457
2019-04-28 21:24 | 0.18116 | -0.0041809 | 11.4432 | 114.1819 | 2.2525 | 4.8087 | 1.3107 | 1.3026 | 0.15971 | 1402.6075 | 346.7741 | -0.019698 | 16.6398
2019-04-28 21:24 | 0.18084 | -0.0039368 | 11.443 | 114.2168 | 2.252 | 4.8084 | 1.3105 | 1.3024 | 0.15941 | 1402.6085 | 346.1558 | -0.019927 | 16.6448
2019-04-28 21:24 | 0.18114 | -0.0040283 | 11.4427 | 114.1968 | 2.2452 | 4.8077 | 1.3102 | 1.3022 | 0.15969 | 1402.6084 | 346.7361 | -0.019704 | 16.6419
2019-04-28 21:24 | 0.18122 | -0.0040894 | 11.4423 | 114.2372 | 2.2481 | 4.8075 | 1.3098 | 1.3018 | 0.15976 | 1402.6082 | 346.8815 | -0.019653 | 16.6478
2019-04-28 21:24 | 0.18088 | -0.004303 | 11.4426 | 114.2183 | 2.2486 | 4.8073 | 1.3101 | 1.3021 | 0.15945 | 1402.6066 | 346.2326 | -0.019923 | 16.6452
2019-04-28 21:24 | 0.18086 | -0.0044556 | 11.4422 | 114.1675 | 2.244 | 4.8068 | 1.3097 | 1.3016 | 0.15943 | 1402.6058 | 346.1985 | -0.019949 | 16.6379
2019-04-28 21:24 | 0.1809 | -0.0042419 | 11.4432 | 114.1811 | 2.2429 | 4.8062 | 1.3107 | 1.3026 | 0.15946 | 1402.6071 | 346.2682 | -0.019902 | 16.6398
2019-04-28 21:24 | 0.18056 | -0.0046997 | 11.4429 | 114.2226 | 2.2491 | 4.806 | 1.3104 | 1.3023 | 0.15915 | 1402.6042 | 345.6221 | -0.020191 | 16.6461
2019-04-28 21:24 | 0.18014 | -0.0046387 | 11.442 | 114.2323 | 2.2577 | 4.8056 | 1.3095 | 1.3014 | 0.15877 | 1402.604 | 344.825 | -0.020507 | 16.6475
2019-04-28 21:24 | 0.18005 | -0.0042419 | 11.4422 | 114.2306 | 2.2565 | 4.8053 | 1.3097 | 1.3016 | 0.15868 | 1402.606 | 344.6391 | -0.020552 | 16.6471
2019-04-28 21:24 | 0.18071 | -0.0042114 | 11.4423 | 114.1748 | 2.241 | 4.8049 | 1.3098 | 1.3017 | 0.15929 | 1402.6069 | 345.9056 | -0.020048 | 16.6389
2019-04-28 21:24 | 0.18088 | -0.0046387 | 11.4421 | 114.1435 | 2.2432 | 4.8048 | 1.3096 | 1.3016 | 0.15945 | 1402.6049 | 346.2366 | -0.019947 | 16.6345
2019-04-28 21:24 | 0.18076 | -0.0045471 | 11.4428 | 114.236 | 2.2374 | 4.8041 | 1.3103 | 1.3022 | 0.15934 | 1402.6052 | 346.0182 | -0.020024 | 16.6479
2019-04-28 21:24 | 0.18109 | -0.004425 | 11.4431 | 114.2523 | 2.2398 | 4.8037 | 1.3106 | 1.3026 | 0.15964 | 1402.6063 | 346.632 | -0.019771 | 16.6502
2019-04-28 21:24 | 0.18126 | -0.004425 | 11.4429 | 114.2386 | 2.2483 | 4.8035 | 1.3104 | 1.3023 | 0.15979 | 1402.6064 | 346.9579 | -0.019643 | 16.6482
2019-04-28 21:24 | 0.18163 | -0.004425 | 11.4428 | 114.2276 | 2.2433 | 4.8031 | 1.3103 | 1.3022 | 0.16014 | 1402.6069 | 347.6818 | -0.019357 | 16.6465
2019-04-28 21:24 | 0.18065 | -0.0048218 | 11.4438 | 114.276 | 2.2512 | 4.8029 | 1.3113 | 1.3032 | 0.15924 | 1402.6038 | 345.8047 | -0.020122 | 16.6539
2019-04-28 21:24 | 0.18061 | -0.0045166 | 11.4427 | 114.1898 | 2.2507 | 4.8024 | 1.3102 | 1.3021 | 0.1592 | 1402.6053 | 345.7285 | -0.020137 | 16.6412
2019-04-28 21:24 | 0.18114 | -0.0043335 | 11.4422 | 114.2407 | 2.2526 | 4.802 | 1.3097 | 1.3017 | 0.15969 | 1402.6068 | 346.7397 | -0.019726 | 16.6485
2019-04-28 21:24 | 0.18156 | -0.0046997 | 11.443 | 114.2121 | 2.2518 | 4.8017 | 1.3105 | 1.3024 | 0.16008 | 1402.6056 | 347.5403 | -0.019431 | 16.6444
2019-04-28 21:24 | 0.18071 | -0.0044556 | 11.4434 | 114.231 | 2.2567 | 4.8012 | 1.3109 | 1.3028 | 0.15929 | 1402.6057 | 345.9083 | -0.020058 | 16.6471
2019-04-28 21:24 | 0.18076 | -0.0047302 | 11.4426 | 114.263 | 2.2572 | 4.801 | 1.3101 | 1.3021 | 0.15934 | 1402.6044 | 346.0201 | -0.020037 | 16.6519
2019-04-28 21:24 | 0.18058 | -0.0047607 | 11.4434 | 114.1812 | 2.2484 | 4.8008 | 1.3109 | 1.3028 | 0.15917 | 1402.6039 | 345.6585 | -0.020178 | 16.64
2019-04-28 21:24 | 0.18042 | -0.0043335 | 11.4431 | 114.1916 | 2.2574 | 4.8002 | 1.3106 | 1.3026 | 0.15903 | 1402.606 | 345.3636 | -0.020267 | 16.6414
2019-04-28 21:24 | 0.18137 | -0.0044861 | 11.4427 | 114.1648 | 2.2654 | 4.7999 | 1.3102 | 1.3021 | 0.1599 | 1402.6064 | 347.1754 | -0.019562 | 16.6374
2019-04-28 21:24 | 0.18145 | -0.0045776 | 11.4431 | 114.1713 | 2.2633 | 4.7996 | 1.3106 | 1.3026 | 0.15997 | 1402.606 | 347.3214 | -0.019508 | 16.6384
2019-04-28 21:24 | 0.18022 | -0.0043335 | 11.4429 | 114.2098 | 2.2527 | 4.7991 | 1.3104 | 1.3024 | 0.15883 | 1402.6056 | 344.9655 | -0.020426 | 16.6441
2019-04-28 21:24 | 0.18135 | -0.0041199 | 11.4427 | 114.1496 | 2.2432 | 4.7989 | 1.3102 | 1.3021 | 0.15988 | 1402.6082 | 347.1346 | -0.019553 | 16.6351
2019-04-28 21:24 | 0.18124 | -0.0040588 | 11.4429 | 114.1978 | 2.2444 | 4.7986 | 1.3104 | 1.3024 | 0.15978 | 1402.6083 | 346.9168 | -0.019634 | 16.6421
2019-04-28 21:24 | 0.18112 | -0.0042114 | 11.4425 | 114.1893 | 2.249 | 4.7982 | 1.31 | 1.302 | 0.15967 | 1402.6074 | 346.7013 | -0.019732 | 16.6409
2019-04-28 21:24 | 0.17997 | -0.0041504 | 11.4426 | 114.2236 | 2.2524 | 4.7978 | 1.3101 | 1.302 | 0.15861 | 1402.6062 | 344.4926 | -0.020602 | 16.646
2019-04-28 21:24 | 0.18139 | -0.0042419 | 11.4428 | 114.2512 | 2.2487 | 4.7972 | 1.3103 | 1.3022 | 0.15992 | 1402.6077 | 347.2082 | -0.019532 | 16.6499
2019-04-28 21:24 | 0.1805 | -0.0039062 | 11.4425 | 114.2044 | 2.248 | 4.7969 | 1.31 | 1.302 | 0.15909 | 1402.6082 | 345.5027 | -0.020186 | 16.643
2019-04-28 21:24 | 0.18105 | -0.0041504 | 11.4429 | 114.2031 | 2.2433 | 4.7967 | 1.3104 | 1.3024 | 0.1596 | 1402.6075 | 346.5554 | -0.019783 | 16.6429
2019-04-28 21:24 | 0.18112 | -0.0042114 | 11.4431 | 114.2126 | 2.2535 | 4.7963 | 1.3106 | 1.3025 | 0.15967 | 1402.6074 | 346.701 | -0.019729 | 16.6443
2019-04-28 21:24 | 0.18116 | -0.004425 | 11.4426 | 114.2373 | 2.2558 | 4.7963 | 1.3101 | 1.302 | 0.15971 | 1402.6063 | 346.7762 | -0.019717 | 16.648
2019-04-28 21:24 | 0.18139 | -0.0045166 | 11.4422 | 114.2048 | 2.2496 | 4.7956 | 1.3097 | 1.3017 | 0.15992 | 1402.6063 | 347.2117 | -0.019552 | 16.6433
2019-04-28 21:24 | 0.18033 | -0.0045776 | 11.443 | 114.1938 | 2.2513 | 4.7951 | 1.3105 | 1.3025 | 0.15894 | 1402.6046 | 345.1852 | -0.020355 | 16.6418
2019-04-28 21:24 | 0.18027 | -0.0045166 | 11.442 | 114.2637 | 2.2579 | 4.795 | 1.3095 | 1.3014 | 0.15889 | 1402.6049 | 345.0758 | -0.020399 | 16.652
2019-04-28 21:24 | 0.18075 | -0.0044556 | 11.4432 | 114.2555 | 2.2453 | 4.7947 | 1.3107 | 1.3026 | 0.15932 | 1402.6057 | 345.9801 | -0.020031 | 16.6507
2019-04-28 21:24 | 0.17944 | -0.004425 | 11.4432 | 114.1817 | 2.2485 | 4.7943 | 1.3107 | 1.3026 | 0.15812 | 1402.6041 | 343.4821 | -0.021018 | 16.6401
2019-04-28 21:24 | 0.18109 | -0.0043335 | 11.4427 | 114.2122 | 2.2579 | 4.794 | 1.3102 | 1.3022 | 0.15964 | 1402.6068 | 346.6299 | -0.019767 | 16.6443
2019-04-28 21:24 | 0.18097 | -0.0042725 | 11.4433 | 114.1792 | 2.251 | 4.7935 | 1.3108 | 1.3027 | 0.15953 | 1402.6069 | 346.412 | -0.019847 | 16.6395
2019-04-28 21:24 | 0.1809 | -0.0044861 | 11.4426 | 114.1745 | 2.2501 | 4.7932 | 1.3101 | 1.302 | 0.15946 | 1402.6058 | 346.2701 | -0.019921 | 16.6389
2019-04-28 21:24 | 0.1816 | -0.0038757 | 11.4428 | 114.1402 | 2.2415 | 4.7928 | 1.3103 | 1.3023 | 0.16011 | 1402.6097 | 347.6015 | -0.019351 | 16.6335
2019-04-28 21:24 | 0.1812 | -0.0042114 | 11.4428 | 114.1874 | 2.2477 | 4.7925 | 1.3103 | 1.3023 | 0.15974 | 1402.6075 | 346.8457 | -0.019673 | 16.6406
2019-04-28 21:24 | 0.18114 | -0.0046692 | 11.4432 | 114.1884 | 2.2436 | 4.7921 | 1.3106 | 1.3026 | 0.15969 | 1402.6051 | 346.7429 | -0.019743 | 16.641
2019-04-28 21:24 | 0.18093 | -0.0043335 | 11.4433 | 114.2136 | 2.2423 | 4.7918 | 1.3108 | 1.3027 | 0.1595 | 1402.6066 | 346.3406 | -0.019879 | 16.6445
2019-04-28 21:24 | 0.18093 | -0.0043335 | 11.4432 | 114.2687 | 2.2617 | 4.7915 | 1.3107 | 1.3026 | 0.1595 | 1402.6066 | 346.3406 | -0.01988 | 16.6526
2019-04-28 21:24 | 0.18088 | -0.0045776 | 11.4433 | 114.2343 | 2.2534 | 4.7913 | 1.3108 | 1.3028 | 0.15945 | 1402.6052 | 346.2349 | -0.019937 | 16.6477
2019-04-28 21:24 | 0.18054 | -0.0041504 | 11.4434 | 114.2226 | 2.2508 | 4.7906 | 1.3109 | 1.3028 | 0.15913 | 1402.6069 | 345.578 | -0.020168 | 16.6458
2019-04-28 21:24 | 0.18069 | -0.0038147 | 11.4435 | 114.1698 | 2.2506 | 4.7905 | 1.311 | 1.303 | 0.15927 | 1402.6088 | 345.863 | -0.020032 | 16.6379
2019-04-28 21:24 | 0.18103 | -0.0040283 | 11.4429 | 114.2312 | 2.2562 | 4.7902 | 1.3104 | 1.3023 | 0.15958 | 1402.6083 | 346.5172 | -0.01979 | 16.647
2019-04-28 21:24 | 0.18129 | -0.0043335 | 11.4432 | 114.2364 | 2.2498 | 4.7898 | 1.3107 | 1.3026 | 0.15983 | 1402.6071 | 347.0276 | -0.019607 | 16.6478
2019-04-28 21:24 | 0.18146 | -0.0040588 | 11.4436 | 114.1617 | 2.2568 | 4.7895 | 1.3111 | 1.3031 | 0.15998 | 1402.6085 | 347.3499 | -0.019459 | 16.6368
2019-04-28 21:24 | 0.18065 | -0.0041504 | 11.4427 | 114.1678 | 2.259 | 4.7892 | 1.3102 | 1.3022 | 0.15923 | 1402.6071 | 345.795 | -0.020085 | 16.6378
2019-04-28 21:24 | 0.18014 | -0.0045471 | 11.4427 | 114.2634 | 2.258 | 4.7891 | 1.3102 | 1.3021 | 0.15876 | 1402.6045 | 344.8227 | -0.020498 | 16.652
2019-04-28 21:24 | 0.18126 | -0.0045471 | 11.4433 | 114.2214 | 2.2516 | 4.7886 | 1.3108 | 1.3027 | 0.15979 | 1402.6058 | 346.9582 | -0.019649 | 16.6457
2019-04-28 21:24 | 0.18116 | -0.0040283 | 11.4424 | 114.2297 | 2.2515 | 4.7884 | 1.3099 | 1.3018 | 0.1597 | 1402.6084 | 346.7705 | -0.019693 | 16.6467
2019-04-28 21:24 | 0.18071 | -0.0042114 | 11.4425 | 114.2499 | 2.2554 | 4.7881 | 1.31 | 1.3019 | 0.15929 | 1402.6069 | 345.904 | -0.020048 | 16.6498
2019-04-28 21:24 | 0.18158 | -0.0043335 | 11.4431 | 114.2161 | 2.252 | 4.7877 | 1.3106 | 1.3026 | 0.16009 | 1402.6074 | 347.5705 | -0.019393 | 16.6448
2019-04-28 21:24 | 0.18014 | -0.0041199 | 11.4422 | 114.188 | 2.2506 | 4.7875 | 1.3097 | 1.3017 | 0.15876 | 1402.6067 | 344.8171 | -0.020473 | 16.6408
2019-04-28 21:24 | 0.18086 | -0.0046997 | 11.4427 | 114.1279 | 2.2523 | 4.7869 | 1.3102 | 1.3021 | 0.15943 | 1402.6046 | 346.1998 | -0.019963 | 16.6322
2019-04-28 21:24 | 0.18146 | -0.0040894 | 11.4427 | 114.2029 | 2.2462 | 4.7865 | 1.3102 | 1.3022 | 0.15998 | 1402.6084 | 347.3503 | -0.019465 | 16.6428
2019-04-28 21:24 | 0.18143 | -0.004303 | 11.4428 | 114.2551 | 2.2434 | 4.7865 | 1.3103 | 1.3022 | 0.15995 | 1402.6073 | 347.2806 | -0.019507 | 16.6505
2019-04-28 21:24 | 0.18192 | -0.0049744 | 11.4425 | 114.2042 | 2.2483 | 4.7859 | 1.31 | 1.3019 | 0.16041 | 1402.6045 | 348.2298 | -0.019179 | 16.6434
2019-04-28 21:24 | 0.18156 | -0.0045166 | 11.4427 | 114.2287 | 2.244 | 4.7855 | 1.3102 | 1.3022 | 0.16007 | 1402.6066 | 347.5363 | -0.019421 | 16.6468
2019-04-28 21:24 | 0.18057 | -0.0043945 | 11.4429 | 114.2269 | 2.2417 | 4.7852 | 1.3104 | 1.3023 | 0.15917 | 1402.6057 | 345.6529 | -0.020158 | 16.6465
2019-04-28 21:24 | 0.18054 | -0.0041809 | 11.4425 | 114.2253 | 2.2462 | 4.7848 | 1.31 | 1.3019 | 0.15913 | 1402.6068 | 345.5778 | -0.020175 | 16.6462
2019-04-28 21:24 | 0.18039 | -0.0046692 | 11.443 | 114.1923 | 2.2417 | 4.7845 | 1.3105 | 1.3024 | 0.15899 | 1402.6041 | 345.2941 | -0.020318 | 16.6416
2019-04-28 21:24 | 0.18082 | -0.0049438 | 11.4427 | 114.157 | 2.2544 | 4.7844 | 1.3102 | 1.3022 | 0.15939 | 1402.6034 | 346.1301 | -0.020007 | 16.6366
2019-04-28 21:24 | 0.1808 | -0.0046997 | 11.4428 | 114.1861 | 2.2507 | 4.7839 | 1.3103 | 1.3022 | 0.15938 | 1402.6046 | 346.0909 | -0.020006 | 16.6407
2019-04-28 21:24 | 0.18018 | -0.0044861 | 11.4429 | 114.1783 | 2.2445 | 4.7838 | 1.3104 | 1.3023 | 0.1588 | 1402.6049 | 344.8937 | -0.020465 | 16.6395
2019-04-28 21:24 | 0.18099 | -0.0045776 | 11.4427 | 114.1839 | 2.2583 | 4.7835 | 1.3102 | 1.3022 | 0.15955 | 1402.6055 | 346.4513 | -0.019855 | 16.6403
2019-04-28 21:24 | 0.18084 | -0.0043335 | 11.4426 | 114.1884 | 2.2528 | 4.7831 | 1.3101 | 1.3021 | 0.15941 | 1402.6064 | 346.1587 | -0.019954 | 16.6409
2019-04-28 21:24 | 0.1815 | -0.0037537 | 11.4428 | 114.2453 | 2.239 | 4.7829 | 1.3103 | 1.3022 | 0.16002 | 1402.6102 | 347.4179 | -0.019415 | 16.6488
2019-04-28 21:24 | 0.18022 | -0.0043335 | 11.4431 | 114.1681 | 2.2437 | 4.7824 | 1.3106 | 1.3025 | 0.15883 | 1402.6056 | 344.964 | -0.020425 | 16.638
2019-04-28 21:24 | 0.18091 | -0.0040894 | 11.4424 | 114.1714 | 2.2389 | 4.7819 | 1.3099 | 1.3019 | 0.15948 | 1402.6078 | 346.3003 | -0.019883 | 16.6383
2019-04-28 21:24 | 0.18039 | -0.0039368 | 11.4423 | 114.1183 | 2.244 | 4.7818 | 1.3098 | 1.3017 | 0.15899 | 1402.6079 | 345.2849 | -0.020275 | 16.6305
2019-04-28 21:24 | 0.18194 | -0.0040588 | 11.4424 | 114.1278 | 2.2429 | 4.7813 | 1.3099 | 1.3019 | 0.16042 | 1402.6091 | 348.2543 | -0.019107 | 16.6318
2019-04-28 21:24 | 0.18103 | -0.0045471 | 11.4429 | 114.1268 | 2.2408 | 4.781 | 1.3104 | 1.3023 | 0.15958 | 1402.6056 | 346.5231 | -0.019823 | 16.632
2019-04-28 21:24 | 0.18071 | -0.0045471 | 11.4417 | 114.1876 | 2.2468 | 4.7807 | 1.3092 | 1.3012 | 0.15929 | 1402.6052 | 345.9079 | -0.020073 | 16.6409
2019-04-28 21:24 | 0.1818 | -0.0046692 | 11.4424 | 114.1518 | 2.2496 | 4.7803 | 1.3099 | 1.3018 | 0.1603 | 1402.606 | 348.0088 | -0.019246 | 16.6356
2019-04-28 21:24 | 0.18097 | -0.0040283 | 11.4427 | 114.2478 | 2.2523 | 4.7799 | 1.3102 | 1.3021 | 0.15953 | 1402.6082 | 346.4078 | -0.019835 | 16.6494
2019-04-28 21:24 | 0.1802 | -0.0046387 | 11.4427 | 114.1763 | 2.2554 | 4.7798 | 1.3102 | 1.3021 | 0.15882 | 1402.604 | 344.9315 | -0.020461 | 16.6393
2019-04-28 21:24 | 0.18033 | -0.004364 | 11.4424 | 114.1869 | 2.2512 | 4.7796 | 1.3099 | 1.3018 | 0.15894 | 1402.6057 | 345.1813 | -0.020345 | 16.6407
2019-04-28 21:24 | 0.18006 | -0.0044556 | 11.4428 | 114.2014 | 2.2501 | 4.7791 | 1.3103 | 1.3022 | 0.15869 | 1402.6049 | 344.6757 | -0.020549 | 16.6429
2019-04-28 21:24 | 0.18069 | -0.0050659 | 11.4425 | 114.2762 | 2.2524 | 4.7791 | 1.31 | 1.3019 | 0.15927 | 1402.6025 | 345.8782 | -0.020117 | 16.654
2019-04-28 21:24 | 0.18175 | -0.0040283 | 11.4431 | 114.2231 | 2.2464 | 4.7788 | 1.3106 | 1.3025 | 0.16025 | 1402.6091 | 347.892 | -0.019245 | 16.6457
2019-04-28 21:24 | 0.1809 | -0.0046692 | 11.443 | 114.2259 | 2.2518 | 4.7783 | 1.3105 | 1.3025 | 0.15946 | 1402.6049 | 346.2711 | -0.019931 | 16.6465
2019-04-28 21:24 | 0.18116 | -0.0043945 | 11.4426 | 114.2442 | 2.25 | 4.7781 | 1.3101 | 1.3021 | 0.15971 | 1402.6064 | 346.7744 | -0.019715 | 16.649
2019-04-28 21:24 | 0.18061 | -0.0041504 | 11.4424 | 114.1797 | 2.2541 | 4.7778 | 1.3099 | 1.3019 | 0.1592 | 1402.6071 | 345.7214 | -0.020116 | 16.6395
2019-04-28 21:24 | 0.18101 | -0.0041809 | 11.443 | 114.1837 | 2.256 | 4.7775 | 1.3105 | 1.3024 | 0.15957 | 1402.6074 | 346.4819 | -0.019814 | 16.6401
2019-04-28 21:24 | 0.18116 | -0.0043335 | 11.4423 | 114.1508 | 2.2555 | 4.777 | 1.3098 | 1.3018 | 0.15971 | 1402.6068 | 346.7737 | -0.019712 | 16.6354
2019-04-28 21:24 | 0.18103 | -0.0044556 | 11.4424 | 114.2396 | 2.2559 | 4.7768 | 1.3099 | 1.3019 | 0.15958 | 1402.6061 | 346.5218 | -0.01982 | 16.6484
2019-04-28 21:24 | 0.18199 | -0.0045166 | 11.443 | 114.2207 | 2.2541 | 4.7766 | 1.3105 | 1.3025 | 0.16047 | 1402.6071 | 348.3682 | -0.01909 | 16.6455
2019-04-28 21:24 | 0.1816 | -0.0040283 | 11.4436 | 114.1616 | 2.257 | 4.7762 | 1.3111 | 1.3031 | 0.16011 | 1402.609 | 347.6018 | -0.019357 | 16.6367
2019-04-28 21:24 | 0.18205 | -0.0040283 | 11.4421 | 114.1881 | 2.2622 | 4.7758 | 1.3096 | 1.3016 | 0.16052 | 1402.6096 | 348.4706 | -0.01902 | 16.6406
2019-04-28 21:24 | 0.18048 | -0.0048523 | 11.4426 | 114.1675 | 2.2491 | 4.7755 | 1.3101 | 1.3021 | 0.15908 | 1402.6034 | 345.4767 | -0.02026 | 16.6381
2019-04-28 21:24 | 0.18127 | -0.004303 | 11.4433 | 114.1906 | 2.2502 | 4.775 | 1.3108 | 1.3027 | 0.15981 | 1402.6072 | 346.9899 | -0.01962 | 16.6411
2019-04-28 21:24 | 0.18052 | -0.0045471 | 11.4428 | 114.1971 | 2.2611 | 4.7748 | 1.3103 | 1.3023 | 0.15911 | 1402.605 | 345.5452 | -0.020211 | 16.6423
2019-04-28 21:24 | 0.1808 | -0.0041809 | 11.4429 | 114.114 | 2.2587 | 4.7742 | 1.3104 | 1.3023 | 0.15937 | 1402.6072 | 346.0837 | -0.019972 | 16.63
2019-04-28 21:24 | 0.17936 | -0.0043335 | 11.4429 | 114.1409 | 2.2632 | 4.7738 | 1.3104 | 1.3024 | 0.15805 | 1402.6045 | 343.3348 | -0.021071 | 16.6341
2019-04-28 21:24 | 0.18101 | -0.0042725 | 11.4423 | 114.2309 | 2.2677 | 4.7736 | 1.3098 | 1.3018 | 0.15957 | 1402.6071 | 346.4829 | -0.019823 | 16.647
2019-04-28 21:24 | 0.18143 | -0.0047302 | 11.4427 | 114.2377 | 2.2638 | 4.7735 | 1.3102 | 1.3021 | 0.15995 | 1402.6052 | 347.285 | -0.019535 | 16.6482
2019-04-28 21:24 | 0.18091 | -0.0049438 | 11.443 | 114.2022 | 2.2581 | 4.773 | 1.3105 | 1.3025 | 0.15948 | 1402.6035 | 346.3105 | -0.019934 | 16.6432
2019-04-28 21:24 | 0.18099 | -0.0045166 | 11.4426 | 114.2324 | 2.247 | 4.7727 | 1.3101 | 1.3021 | 0.15955 | 1402.6058 | 346.4499 | -0.019852 | 16.6474
2019-04-28 21:24 | 0.1812 | -0.004425 | 11.443 | 114.1788 | 2.2406 | 4.7725 | 1.3105 | 1.3025 | 0.15974 | 1402.6064 | 346.8465 | -0.019686 | 16.6395
2019-04-28 21:24 | 0.18074 | -0.0045166 | 11.4426 | 114.1571 | 2.2553 | 4.7722 | 1.3101 | 1.302 | 0.15932 | 1402.6055 | 345.979 | -0.020038 | 16.6364
2019-04-28 21:24 | 0.18076 | -0.0048523 | 11.4427 | 114.24 | 2.252 | 4.7717 | 1.3102 | 1.3021 | 0.15934 | 1402.6038 | 346.0194 | -0.020045 | 16.6486
2019-04-28 21:24 | 0.1802 | -0.0043945 | 11.4429 | 114.1138 | 2.2408 | 4.7715 | 1.3104 | 1.3023 | 0.15882 | 1402.6052 | 344.9277 | -0.020445 | 16.6301
2019-04-28 21:24 | 0.1802 | -0.0046997 | 11.443 | 114.232 | 2.2459 | 4.7713 | 1.3105 | 1.3024 | 0.15882 | 1402.6038 | 344.9317 | -0.020464 | 16.6475
2019-04-28 21:24 | 0.18069 | -0.0040588 | 11.4428 | 114.1277 | 2.2509 | 4.771 | 1.3103 | 1.3023 | 0.15927 | 1402.6075 | 345.8647 | -0.020051 | 16.6319
2019-04-28 21:24 | 0.18165 | -0.0044556 | 11.4427 | 114.2393 | 2.2469 | 4.7708 | 1.3102 | 1.3022 | 0.16016 | 1402.6069 | 347.7155 | -0.019346 | 16.6483
2019-04-28 21:24 | 0.18226 | -0.0044556 | 11.4433 | 114.1905 | 2.2375 | 4.7703 | 1.3108 | 1.3027 | 0.16072 | 1402.6077 | 348.8738 | -0.018884 | 16.6411
2019-04-28 21:24 | 0.18178 | -0.0047302 | 11.4429 | 114.2215 | 2.2463 | 4.7701 | 1.3104 | 1.3024 | 0.16028 | 1402.6057 | 347.9724 | -0.019262 | 16.6458
2019-04-28 21:24 | 0.18163 | -0.0042725 | 11.4433 | 114.2135 | 2.2498 | 4.7696 | 1.3108 | 1.3028 | 0.16014 | 1402.6078 | 347.677 | -0.019345 | 16.6444
2019-04-28 21:24 | 0.18203 | -0.0043335 | 11.4427 | 114.1315 | 2.2508 | 4.7695 | 1.3102 | 1.3022 | 0.16051 | 1402.6079 | 348.4378 | -0.019051 | 16.6325
2019-04-28 21:24 | 0.18171 | -0.0043945 | 11.4434 | 114.1824 | 2.2569 | 4.7691 | 1.3109 | 1.3029 | 0.16021 | 1402.6072 | 347.8232 | -0.019295 | 16.6399
2019-04-28 21:24 | 0.18281 | -0.0046082 | 11.4429 | 114.2387 | 2.2591 | 4.7689 | 1.3104 | 1.3024 | 0.16123 | 1402.6077 | 349.9255 | -0.018479 | 16.6481
2019-04-28 21:24 | 0.18231 | -0.004425 | 11.4433 | 114.2156 | 2.2639 | 4.7685 | 1.3108 | 1.3027 | 0.16077 | 1402.6078 | 348.982 | -0.018839 | 16.6447
2019-04-28 21:24 | 0.18107 | -0.0040283 | 11.4428 | 114.204 | 2.263 | 4.7682 | 1.3103 | 1.3022 | 0.15962 | 1402.6083 | 346.5882 | -0.019763 | 16.643
2019-04-28 21:24 | 0.1819 | -0.0042114 | 11.4432 | 114.1966 | 2.2542 | 4.768 | 1.3107 | 1.3027 | 0.16039 | 1402.6084 | 348.1831 | -0.019141 | 16.6419
2019-04-28 21:24 | 0.18199 | -0.0042419 | 11.443 | 114.1402 | 2.2488 | 4.7676 | 1.3105 | 1.3025 | 0.16047 | 1402.6084 | 348.3641 | -0.019073 | 16.6337
2019-04-28 21:24 | 0.18252 | -0.0043945 | 11.4429 | 114.1256 | 2.2481 | 4.7674 | 1.3104 | 1.3023 | 0.16096 | 1402.6083 | 349.3795 | -0.018682 | 16.6316
2019-04-28 21:24 | 0.18158 | -0.0044556 | 11.4428 | 114.2302 | 2.2494 | 4.7671 | 1.3103 | 1.3022 | 0.16009 | 1402.6068 | 347.5704 | -0.019403 | 16.647
2019-04-28 21:24 | 0.18212 | -0.0041809 | 11.4431 | 114.1978 | 2.2473 | 4.7667 | 1.3106 | 1.3026 | 0.1606 | 1402.6088 | 348.6165 | -0.018968 | 16.642
2019-04-28 21:24 | 0.18209 | -0.0044861 | 11.4426 | 114.1761 | 2.2518 | 4.7663 | 1.3101 | 1.302 | 0.16056 | 1402.6073 | 348.5482 | -0.019019 | 16.639
2019-04-28 21:24 | 0.18186 | -0.0046387 | 11.4424 | 114.2314 | 2.2524 | 4.766 | 1.3099 | 1.3018 | 0.16035 | 1402.6062 | 348.1158 | -0.019201 | 16.6472
2019-04-28 21:24 | 0.18152 | -0.004425 | 11.4424 | 114.3101 | 2.2579 | 4.7657 | 1.3099 | 1.3018 | 0.16004 | 1402.6068 | 347.4617 | -0.019446 | 16.6586
2019-04-28 21:24 | 0.1822 | -0.0046997 | 11.4436 | 114.1603 | 2.259 | 4.7653 | 1.3111 | 1.303 | 0.16067 | 1402.6063 | 348.7682 | -0.018941 | 16.6368
2019-04-28 21:24 | 0.18139 | -0.0043945 | 11.443 | 114.2028 | 2.2538 | 4.7649 | 1.3105 | 1.3024 | 0.15992 | 1402.6068 | 347.2076 | -0.019541 | 16.6429
2019-04-28 21:24 | 0.18184 | -0.0044556 | 11.4428 | 114.2085 | 2.2508 | 4.7646 | 1.3103 | 1.3022 | 0.16033 | 1402.6071 | 348.0771 | -0.019202 | 16.6438
2019-04-28 21:24 | 0.18224 | -0.004303 | 11.4424 | 114.2724 | 2.2461 | 4.7643 | 1.3099 | 1.3018 | 0.1607 | 1402.6084 | 348.8352 | -0.018893 | 16.653
2019-04-28 21:24 | 0.18167 | -0.004425 | 11.4433 | 114.2264 | 2.2472 | 4.7639 | 1.3108 | 1.3028 | 0.16018 | 1402.6071 | 347.7509 | -0.019326 | 16.6464
2019-04-28 21:24 | 0.18186 | -0.0048523 | 11.4425 | 114.2367 | 2.2498 | 4.7635 | 1.31 | 1.3019 | 0.16035 | 1402.6052 | 348.1181 | -0.019215 | 16.648
2019-04-28 21:24 | 0.18241 | -0.004425 | 11.4432 | 114.1828 | 2.2573 | 4.7634 | 1.3107 | 1.3026 | 0.16086 | 1402.6079 | 349.1623 | -0.018768 | 16.6399
2019-04-28 21:24 | 0.18298 | -0.004303 | 11.4433 | 114.1442 | 2.2523 | 4.763 | 1.3108 | 1.3028 | 0.16138 | 1402.6093 | 350.2467 | -0.018329 | 16.6342
2019-04-28 21:24 | 0.18176 | -0.0046387 | 11.4427 | 114.0979 | 2.2608 | 4.7627 | 1.3102 | 1.3022 | 0.16027 | 1402.6061 | 347.9344 | -0.019271 | 16.6277
2019-04-28 21:24 | 0.18275 | -0.0044556 | 11.4437 | 114.2078 | 2.2594 | 4.7625 | 1.3112 | 1.3031 | 0.16117 | 1402.6083 | 349.8143 | -0.018509 | 16.6436
2019-04-28 21:24 | 0.1818 | -0.0045776 | 11.4432 | 114.2073 | 2.2576 | 4.7623 | 1.3107 | 1.3026 | 0.1603 | 1402.6064 | 348.0061 | -0.019237 | 16.6436
2019-04-28 21:24 | 0.18142 | -0.004303 | 11.4432 | 114.2314 | 2.2555 | 4.762 | 1.3107 | 1.3027 | 0.15995 | 1402.6073 | 347.2787 | -0.019506 | 16.6471
2019-04-28 21:24 | 0.18226 | -0.0042725 | 11.443 | 114.2359 | 2.2531 | 4.7617 | 1.3105 | 1.3024 | 0.16072 | 1402.6086 | 348.8709 | -0.018874 | 16.6476
2019-04-28 21:24 | 0.18218 | -0.0041809 | 11.4436 | 114.1811 | 2.2536 | 4.7615 | 1.3111 | 1.303 | 0.16065 | 1402.6089 | 348.7245 | -0.018923 | 16.6396
2019-04-28 21:24 | 0.18305 | -0.0045471 | 11.4435 | 114.1826 | 2.2564 | 4.7614 | 1.311 | 1.3029 | 0.16145 | 1402.6082 | 350.3943 | -0.018287 | 16.6399
2019-04-28 21:24 | 0.18176 | -0.0043945 | 11.4426 | 114.1391 | 2.2663 | 4.7611 | 1.3101 | 1.3021 | 0.16026 | 1402.6073 | 347.9312 | -0.019256 | 16.6336
2019-04-28 21:24 | 0.18218 | -0.0041504 | 11.4429 | 114.1774 | 2.2702 | 4.7606 | 1.3104 | 1.3023 | 0.16065 | 1402.609 | 348.7245 | -0.018924 | 16.639
2019-04-28 21:24 | 0.1828 | -0.0040283 | 11.4434 | 114.2347 | 2.2702 | 4.7602 | 1.3109 | 1.3028 | 0.16122 | 1402.6106 | 349.9174 | -0.018441 | 16.6473
2019-04-28 21:24 | 0.18129 | -0.0042114 | 11.4429 | 114.2358 | 2.2686 | 4.7601 | 1.3104 | 1.3024 | 0.15983 | 1402.6077 | 347.024 | -0.019602 | 16.6477
2019-04-28 21:24 | 0.18201 | -0.0043945 | 11.4432 | 114.1886 | 2.2624 | 4.7598 | 1.3107 | 1.3026 | 0.16049 | 1402.6075 | 348.4015 | -0.019068 | 16.6408
2019-04-28 21:24 | 0.18203 | -0.0041504 | 11.443 | 114.1644 | 2.2502 | 4.7597 | 1.3105 | 1.3025 | 0.16051 | 1402.6088 | 348.4346 | -0.019038 | 16.6372
2019-04-28 21:24 | 0.18315 | -0.0047913 | 11.4428 | 114.1673 | 2.2419 | 4.7594 | 1.3103 | 1.3022 | 0.16154 | 1402.6071 | 350.5786 | -0.018234 | 16.6378
2019-04-28 21:24 | 0.18262 | -0.0046997 | 11.4429 | 114.1229 | 2.2396 | 4.759 | 1.3104 | 1.3023 | 0.16105 | 1402.6069 | 349.5638 | -0.018629 | 16.6313
2019-04-28 21:24 | 0.18171 | -0.0048523 | 11.4435 | 114.1976 | 2.2521 | 4.7587 | 1.311 | 1.303 | 0.16021 | 1402.605 | 347.8283 | -0.019324 | 16.6424
2019-04-28 21:24 | 0.18152 | -0.0043945 | 11.4435 | 114.2265 | 2.2608 | 4.7584 | 1.311 | 1.3029 | 0.16004 | 1402.6069 | 347.4604 | -0.019439 | 16.6464
2019-04-28 21:24 | 0.18207 | -0.0047607 | 11.4426 | 114.2121 | 2.2569 | 4.7579 | 1.3101 | 1.3021 | 0.16055 | 1402.6058 | 348.5147 | -0.01905 | 16.6444
2019-04-28 21:24 | 0.18294 | -0.0043945 | 11.4434 | 114.1477 | 2.2624 | 4.7578 | 1.3109 | 1.3029 | 0.16135 | 1402.6088 | 350.1751 | -0.018364 | 16.6347
2019-04-28 21:24 | 0.18197 | -0.0043945 | 11.4424 | 114.1381 | 2.2541 | 4.7577 | 1.3099 | 1.3018 | 0.16046 | 1402.6075 | 348.3293 | -0.0191 | 16.6335
2019-04-28 21:24 | 0.18186 | -0.004303 | 11.4425 | 114.1192 | 2.2553 | 4.7571 | 1.31 | 1.3019 | 0.16035 | 1402.6079 | 348.1109 | -0.01918 | 16.6307
2019-04-28 21:24 | 0.18277 | -0.0039368 | 11.4431 | 114.282 | 2.247 | 4.7567 | 1.3106 | 1.3025 | 0.16119 | 1402.611 | 349.8436 | -0.018465 | 16.6541
2019-04-28 21:24 | 0.18231 | -0.0042419 | 11.4427 | 114.1818 | 2.2554 | 4.7567 | 1.3102 | 1.3022 | 0.16077 | 1402.6088 | 348.9788 | -0.018831 | 16.6397
2019-04-28 21:24 | 0.18296 | -0.0039368 | 11.4431 | 114.1761 | 2.2641 | 4.7562 | 1.3106 | 1.3025 | 0.16136 | 1402.6112 | 350.2053 | -0.018322 | 16.6387
2019-04-28 21:24 | 0.18156 | -0.0046387 | 11.4437 | 114.2259 | 2.2561 | 4.756 | 1.3112 | 1.3032 | 0.16007 | 1402.6058 | 347.5358 | -0.019424 | 16.6464
2019-04-28 21:25 | 0.18158 | -0.004303 | 11.4426 | 114.1771 | 2.2556 | 4.7559 | 1.3101 | 1.302 | 0.16009 | 1402.6075 | 347.5676 | -0.019395 | 16.6391
2019-04-28 21:25 | 0.18173 | -0.0041809 | 11.4429 | 114.2128 | 2.2585 | 4.7558 | 1.3104 | 1.3024 | 0.16023 | 1402.6083 | 347.8556 | -0.01927 | 16.6443
2019-04-28 21:25 | 0.18184 | -0.0039978 | 11.4433 | 114.2111 | 2.2636 | 4.7554 | 1.3108 | 1.3028 | 0.16033 | 1402.6094 | 348.0705 | -0.019171 | 16.6439
2019-04-28 21:25 | 0.18214 | -0.0044556 | 11.4437 | 114.2054 | 2.2525 | 4.755 | 1.3112 | 1.3031 | 0.16061 | 1402.6075 | 348.6555 | -0.018968 | 16.6433
2019-04-28 21:25 | 0.1821 | -0.0041504 | 11.4427 | 114.1605 | 2.2486 | 4.7547 | 1.3102 | 1.3021 | 0.16058 | 1402.6089 | 348.5792 | -0.018983 | 16.6366
2019-04-28 21:25 | 0.18237 | -0.0044861 | 11.4424 | 114.1737 | 2.2567 | 4.7545 | 1.3099 | 1.3018 | 0.16082 | 1402.6077 | 349.0902 | -0.018805 | 16.6386
2019-04-28 21:25 | 0.18186 | -0.0040588 | 11.4431 | 114.2008 | 2.2585 | 4.7542 | 1.3106 | 1.3026 | 0.16035 | 1402.6091 | 348.1073 | -0.019161 | 16.6424
2019-04-28 21:25 | 0.18141 | -0.0038452 | 11.4428 | 114.238 | 2.2506 | 4.754 | 1.3103 | 1.3022 | 0.15993 | 1402.6096 | 347.2359 | -0.019494 | 16.6478
2019-04-28 21:25 | 0.1812 | -0.0045471 | 11.4428 | 114.2695 | 2.2585 | 4.7536 | 1.3103 | 1.3022 | 0.15974 | 1402.6058 | 346.8466 | -0.019696 | 16.6528
2019-04-28 21:25 | 0.18245 | -0.0041199 | 11.4429 | 114.1786 | 2.2477 | 4.7534 | 1.3104 | 1.3024 | 0.16089 | 1402.6096 | 349.23 | -0.018722 | 16.6392
2019-04-28 21:25 | 0.18171 | -0.0040283 | 11.4431 | 114.1686 | 2.2506 | 4.7533 | 1.3106 | 1.3025 | 0.16021 | 1402.6091 | 347.8172 | -0.019275 | 16.6378
2019-04-28 21:25 | 0.18229 | -0.0039062 | 11.4425 | 114.249 | 2.2539 | 4.7528 | 1.31 | 1.302 | 0.16075 | 1402.6105 | 348.9377 | -0.018825 | 16.6494
2019-04-28 21:25 | 0.18197 | -0.0043335 | 11.4429 | 114.1704 | 2.2536 | 4.7526 | 1.3104 | 1.3023 | 0.16046 | 1402.6079 | 348.328 | -0.019094 | 16.6381
2019-04-28 21:25 | 0.18224 | -0.0041809 | 11.4426 | 114.21 | 2.2548 | 4.7525 | 1.3101 | 1.302 | 0.1607 | 1402.609 | 348.8328 | -0.018885 | 16.6438
2019-04-28 21:25 | 0.18127 | -0.0040894 | 11.4428 | 114.1642 | 2.247 | 4.7521 | 1.3103 | 1.3022 | 0.15981 | 1402.6082 | 346.9854 | -0.01961 | 16.6372
2019-04-28 21:25 | 0.1828 | -0.0042419 | 11.4427 | 114.1539 | 2.2378 | 4.7518 | 1.3102 | 1.3021 | 0.16122 | 1402.6095 | 349.9192 | -0.018458 | 16.6356
2019-04-28 21:25 | 0.18212 | -0.0045776 | 11.443 | 114.1573 | 2.2452 | 4.7517 | 1.3105 | 1.3025 | 0.1606 | 1402.6068 | 348.6207 | -0.018994 | 16.6363
2019-04-28 21:25 | 0.18148 | -0.0039368 | 11.4436 | 114.2007 | 2.2388 | 4.7512 | 1.3111 | 1.303 | 0.16 | 1402.6094 | 347.3818 | -0.019438 | 16.6424
2019-04-28 21:25 | 0.18245 | -0.0041199 | 11.4427 | 114.2367 | 2.2355 | 4.7508 | 1.3102 | 1.3022 | 0.16089 | 1402.6096 | 349.2298 | -0.018723 | 16.6476
2019-04-28 21:25 | 0.18139 | -0.0045471 | 11.443 | 114.234 | 2.2309 | 4.7508 | 1.3105 | 1.3024 | 0.15992 | 1402.6061 | 347.2083 | -0.019552 | 16.6476
2019-04-28 21:25 | 0.18182 | -0.0041809 | 11.4429 | 114.2113 | 2.2443 | 4.7504 | 1.3104 | 1.3023 | 0.16032 | 1402.6084 | 348.0363 | -0.019199 | 16.644
2019-04-28 21:25 | 0.18188 | -0.0043945 | 11.4439 | 114.1918 | 2.2477 | 4.7501 | 1.3114 | 1.3034 | 0.16037 | 1402.6074 | 348.1476 | -0.019164 | 16.6413
2019-04-28 21:25 | 0.18227 | -0.004364 | 11.4429 | 114.1791 | 2.2492 | 4.7497 | 1.3104 | 1.3023 | 0.16074 | 1402.6082 | 348.9071 | -0.018867 | 16.6394
2019-04-28 21:25 | 0.18209 | -0.0045471 | 11.4432 | 114.186 | 2.2466 | 4.7497 | 1.3107 | 1.3026 | 0.16056 | 1402.6069 | 348.5475 | -0.01902 | 16.6405
2019-04-28 21:25 | 0.18137 | -0.0040894 | 11.4433 | 114.1691 | 2.2511 | 4.7494 | 1.3108 | 1.3027 | 0.1599 | 1402.6083 | 347.1664 | -0.019535 | 16.6379
2019-04-28 21:25 | 0.18176 | -0.0040283 | 11.4427 | 114.1705 | 2.2543 | 4.7491 | 1.3102 | 1.3021 | 0.16026 | 1402.6093 | 347.9257 | -0.019233 | 16.638
2019-04-28 21:25 | 0.18199 | -0.0039978 | 11.4429 | 114.1856 | 2.2513 | 4.749 | 1.3104 | 1.3024 | 0.16047 | 1402.6096 | 348.3596 | -0.019058 | 16.6402
2019-04-28 21:25 | 0.18229 | -0.0044556 | 11.4436 | 114.2245 | 2.2458 | 4.7488 | 1.3111 | 1.3031 | 0.16075 | 1402.6077 | 348.9445 | -0.018854 | 16.646
2019-04-28 21:25 | 0.18171 | -0.0043335 | 11.4421 | 114.162 | 2.2503 | 4.7484 | 1.3096 | 1.3016 | 0.16021 | 1402.6075 | 347.8207 | -0.019299 | 16.6369
2019-04-28 21:25 | 0.18182 | -0.0039368 | 11.4431 | 114.1829 | 2.2451 | 4.7483 | 1.3106 | 1.3026 | 0.16031 | 1402.6097 | 348.0328 | -0.019183 | 16.6398
2019-04-28 21:25 | 0.18229 | -0.004364 | 11.443 | 114.234 | 2.2465 | 4.7481 | 1.3105 | 1.3025 | 0.16075 | 1402.6082 | 348.9432 | -0.018851 | 16.6474
2019-04-28 21:25 | 0.1815 | -0.0040588 | 11.4429 | 114.169 | 2.2433 | 4.7478 | 1.3104 | 1.3023 | 0.16002 | 1402.6086 | 347.4192 | -0.019435 | 16.6378
2019-04-28 21:25 | 0.18256 | -0.0044556 | 11.4428 | 114.2101 | 2.2477 | 4.7474 | 1.3103 | 1.3023 | 0.161 | 1402.608 | 349.451 | -0.018658 | 16.6439
2019-04-28 21:25 | 0.1822 | -0.0039368 | 11.4432 | 114.1816 | 2.2576 | 4.7473 | 1.3107 | 1.3027 | 0.16066 | 1402.6102 | 348.7567 | -0.018895 | 16.6395
2019-04-28 21:25 | 0.1818 | -0.0042419 | 11.4428 | 114.2043 | 2.2532 | 4.747 | 1.3103 | 1.3022 | 0.1603 | 1402.6082 | 348.0003 | -0.019218 | 16.643
2019-04-28 21:25 | 0.18186 | -0.0042725 | 11.4429 | 114.1973 | 2.2433 | 4.7466 | 1.3104 | 1.3023 | 0.16035 | 1402.6082 | 348.1093 | -0.019176 | 16.642
2019-04-28 21:25 | 0.18165 | -0.0043335 | 11.443 | 114.1793 | 2.2511 | 4.7462 | 1.3105 | 1.3024 | 0.16016 | 1402.6074 | 347.7121 | -0.019337 | 16.6395
2019-04-28 21:25 | 0.18303 | -0.0043945 | 11.4429 | 114.2153 | 2.2414 | 4.7459 | 1.3104 | 1.3023 | 0.16143 | 1402.6089 | 350.3551 | -0.018295 | 16.6446
2019-04-28 21:25 | 0.18173 | -0.0044556 | 11.443 | 114.1386 | 2.2353 | 4.7457 | 1.3105 | 1.3024 | 0.16023 | 1402.6069 | 347.8582 | -0.019288 | 16.6336
2019-04-28 21:25 | 0.18212 | -0.0048218 | 11.4435 | 114.1636 | 2.2351 | 4.7453 | 1.311 | 1.303 | 0.1606 | 1402.6056 | 348.623 | -0.019007 | 16.6374
2019-04-28 21:25 | 0.18139 | -0.0049744 | 11.4434 | 114.1964 | 2.2413 | 4.745 | 1.3109 | 1.3029 | 0.15992 | 1402.6039 | 347.2134 | -0.019576 | 16.6423
2019-04-28 21:25 | 0.18142 | -0.0042725 | 11.4434 | 114.15 | 2.2419 | 4.7448 | 1.3109 | 1.3028 | 0.15995 | 1402.6075 | 347.2769 | -0.019504 | 16.6352
2019-04-28 21:25 | 0.18243 | -0.0045776 | 11.4425 | 114.1948 | 2.2398 | 4.7446 | 1.31 | 1.302 | 0.16088 | 1402.6073 | 349.1989 | -0.018767 | 16.6418
2019-04-28 21:25 | 0.1814 | -0.0043945 | 11.4432 | 114.1692 | 2.2423 | 4.7443 | 1.3107 | 1.3026 | 0.15993 | 1402.6068 | 347.242 | -0.019527 | 16.638
2019-04-28 21:25 | 0.1822 | -0.0041199 | 11.4432 | 114.1894 | 2.2436 | 4.744 | 1.3107 | 1.3026 | 0.16066 | 1402.6093 | 348.7587 | -0.018907 | 16.6408
2019-04-28 21:25 | 0.18156 | -0.0042419 | 11.4436 | 114.198 | 2.2451 | 4.7438 | 1.3111 | 1.3031 | 0.16007 | 1402.6078 | 347.5296 | -0.0194 | 16.6422
2019-04-28 21:25 | 0.18267 | -0.0044556 | 11.4431 | 114.1843 | 2.2461 | 4.7434 | 1.3106 | 1.3025 | 0.1611 | 1402.6082 | 349.668 | -0.01857 | 16.6401
2019-04-28 21:25 | 0.18161 | -0.0038757 | 11.4438 | 114.0724 | 2.2513 | 4.7432 | 1.3113 | 1.3033 | 0.16012 | 1402.6097 | 347.6336 | -0.019333 | 16.6237
2019-04-28 21:25 | 0.18175 | -0.0043335 | 11.4434 | 114.1377 | 2.2497 | 4.743 | 1.3109 | 1.3028 | 0.16025 | 1402.6075 | 347.8926 | -0.019264 | 16.6334
2019-04-28 21:25 | 0.1815 | -0.004303 | 11.4431 | 114.1848 | 2.2541 | 4.7426 | 1.3106 | 1.3026 | 0.16002 | 1402.6074 | 347.4217 | -0.01945 | 16.6403
2019-04-28 21:25 | 0.18231 | -0.004425 | 11.4423 | 114.291 | 2.2545 | 4.7423 | 1.3098 | 1.3018 | 0.16077 | 1402.6078 | 348.9798 | -0.018845 | 16.6557
2019-04-28 21:25 | 0.18201 | -0.0042114 | 11.4433 | 114.2157 | 2.2703 | 4.7418 | 1.3108 | 1.3027 | 0.16049 | 1402.6085 | 348.398 | -0.019056 | 16.6447
2019-04-28 21:25 | 0.18137 | -0.0041199 | 11.4434 | 114.2308 | 2.2635 | 4.7415 | 1.3109 | 1.3029 | 0.1599 | 1402.6082 | 347.1659 | -0.019537 | 16.6469
2019-04-28 21:25 | 0.18186 | -0.0040894 | 11.4433 | 114.1486 | 2.2589 | 4.7413 | 1.3108 | 1.3027 | 0.16035 | 1402.609 | 348.1065 | -0.019163 | 16.6349
2019-04-28 21:25 | 0.18216 | -0.004425 | 11.4435 | 114.1777 | 2.2619 | 4.741 | 1.311 | 1.303 | 0.16063 | 1402.6077 | 348.69 | -0.018953 | 16.6392
2019-04-28 21:25 | 0.18186 | -0.0043335 | 11.4431 | 114.2253 | 2.269 | 4.7406 | 1.3106 | 1.3026 | 0.16035 | 1402.6078 | 348.1098 | -0.019179 | 16.6461
2019-04-28 21:25 | 0.18254 | -0.0045776 | 11.4437 | 114.1746 | 2.2634 | 4.7405 | 1.3112 | 1.3031 | 0.16098 | 1402.6074 | 349.4154 | -0.018676 | 16.6388
2019-04-28 21:25 | 0.18227 | -0.0043335 | 11.4441 | 114.2085 | 2.2654 | 4.7401 | 1.3116 | 1.3035 | 0.16073 | 1402.6083 | 348.9055 | -0.018859 | 16.6437
2019-04-28 21:25 | 0.18175 | -0.0041504 | 11.4425 | 114.166 | 2.2639 | 4.74 | 1.31 | 1.302 | 0.16024 | 1402.6084 | 347.8902 | -0.019257 | 16.6374
2019-04-28 21:25 | 0.18231 | -0.0041199 | 11.4436 | 114.2495 | 2.2677 | 4.7395 | 1.3111 | 1.303 | 0.16077 | 1402.6094 | 348.9757 | -0.018819 | 16.6495
2019-04-28 21:25 | 0.18224 | -0.0040588 | 11.4437 | 114.1721 | 2.2676 | 4.7393 | 1.3112 | 1.3032 | 0.1607 | 1402.6096 | 348.83 | -0.018872 | 16.6382
2019-04-28 21:25 | 0.18292 | -0.0043335 | 11.4435 | 114.1107 | 2.2552 | 4.739 | 1.311 | 1.3029 | 0.16133 | 1402.6091 | 350.1366 | -0.018374 | 16.6293
2019-04-28 21:25 | 0.18275 | -0.0040894 | 11.4439 | 114.1826 | 2.2584 | 4.7388 | 1.3114 | 1.3034 | 0.16117 | 1402.6101 | 349.8075 | -0.018486 | 16.6397
2019-04-28 21:25 | 0.18171 | -0.004303 | 11.4441 | 114.2103 | 2.2584 | 4.7384 | 1.3116 | 1.3036 | 0.16021 | 1402.6077 | 347.8195 | -0.019287 | 16.644
2019-04-28 21:25 | 0.18182 | -0.0040283 | 11.4432 | 114.1626 | 2.2464 | 4.7381 | 1.3107 | 1.3026 | 0.16031 | 1402.6093 | 348.0332 | -0.019188 | 16.6369
2019-04-28 21:25 | 0.18163 | -0.0041504 | 11.4438 | 114.1154 | 2.2505 | 4.7379 | 1.3113 | 1.3033 | 0.16014 | 1402.6083 | 347.6728 | -0.019336 | 16.6301
2019-04-28 21:25 | 0.18214 | -0.0037842 | 11.4436 | 114.1189 | 2.2533 | 4.7375 | 1.3111 | 1.3031 | 0.16061 | 1402.611 | 348.6455 | -0.018927 | 16.6304
2019-04-28 21:25 | 0.18243 | -0.0036621 | 11.443 | 114.1713 | 2.2551 | 4.7372 | 1.3105 | 1.3024 | 0.16087 | 1402.6119 | 349.1869 | -0.018707 | 16.6379
2019-04-28 21:25 | 0.18192 | -0.0040588 | 11.4436 | 114.1973 | 2.2472 | 4.7372 | 1.3111 | 1.3031 | 0.1604 | 1402.6091 | 348.2145 | -0.019116 | 16.6419
2019-04-28 21:25 | 0.18207 | -0.0039062 | 11.4433 | 114.1584 | 2.247 | 4.7368 | 1.3108 | 1.3028 | 0.16054 | 1402.6102 | 348.5021 | -0.018994 | 16.6362
2019-04-28 21:25 | 0.18142 | -0.004425 | 11.4434 | 114.1562 | 2.2395 | 4.7367 | 1.3109 | 1.3028 | 0.15995 | 1402.6067 | 347.278 | -0.019514 | 16.6362
2019-04-28 21:25 | 0.18224 | -0.0038757 | 11.4436 | 114.1707 | 2.2357 | 4.7364 | 1.3111 | 1.303 | 0.1607 | 1402.6106 | 348.8274 | -0.018861 | 16.6379
2019-04-28 21:25 | 0.18322 | -0.0041504 | 11.4429 | 114.1479 | 2.2455 | 4.736 | 1.3104 | 1.3024 | 0.16161 | 1402.6104 | 350.7131 | -0.018136 | 16.6346
2019-04-28 21:25 | 0.18214 | -0.0046387 | 11.4434 | 114.1801 | 2.2484 | 4.7358 | 1.3109 | 1.3028 | 0.16061 | 1402.6066 | 348.6562 | -0.018982 | 16.6397
2019-04-28 21:25 | 0.18227 | -0.0040588 | 11.4436 | 114.1142 | 2.2441 | 4.7354 | 1.3111 | 1.303 | 0.16073 | 1402.6096 | 348.9022 | -0.018844 | 16.6298
2019-04-28 21:25 | 0.18199 | -0.004303 | 11.4432 | 114.1757 | 2.2516 | 4.7354 | 1.3107 | 1.3027 | 0.16047 | 1402.608 | 348.3623 | -0.019076 | 16.6389
2019-04-28 21:25 | 0.18231 | -0.0042725 | 11.4434 | 114.1825 | 2.2569 | 4.7351 | 1.3109 | 1.3029 | 0.16077 | 1402.6086 | 348.977 | -0.01883 | 16.6398
2019-04-28 21:25 | 0.18161 | -0.0045471 | 11.4436 | 114.1797 | 2.2501 | 4.7349 | 1.3111 | 1.3031 | 0.16012 | 1402.6063 | 347.6412 | -0.019377 | 16.6396
2019-04-28 21:25 | 0.1828 | -0.0048218 | 11.4428 | 114.2694 | 2.2523 | 4.7347 | 1.3103 | 1.3022 | 0.16123 | 1402.6066 | 349.9252 | -0.018495 | 16.6527
2019-04-28 21:25 | 0.1828 | -0.0045166 | 11.4438 | 114.2694 | 2.2523 | 4.7347 | 1.3113 | 1.3032 | 0.16123 | 1402.6082 | 349.9233 | -0.01847 | 16.6526
2019-04-28 21:25 | 0.1828 | -0.0045166 | 11.4438 | 114.2694 | 2.2523 | 4.7347 | 1.3113 | 1.3032 | 0.16123 | 1402.6082 | 349.9233 | -0.01847 | 16.6526
2019-04-28 21:25 | 0.18237 | -0.0046692 | 11.4441 | 114.1625 | 2.2561 | 4.7336 | 1.3116 | 1.3035 | 0.16082 | 1402.6067 | 349.0905 | -0.018809 | 16.6371
2019-04-28 21:25 | 0.1821 | -0.0046387 | 11.444 | 114.2242 | 2.2563 | 4.7332 | 1.3115 | 1.3035 | 0.16058 | 1402.6064 | 348.5836 | -0.019008 | 16.6461
2019-04-28 21:25 | 0.18207 | -0.0046692 | 11.4435 | 114.2506 | 2.2532 | 4.7331 | 1.311 | 1.303 | 0.16054 | 1402.6063 | 348.5115 | -0.019041 | 16.65
2019-04-28 21:25 | 0.18173 | -0.004303 | 11.4439 | 114.2347 | 2.2506 | 4.7328 | 1.3114 | 1.3034 | 0.16023 | 1402.6077 | 347.8554 | -0.019274 | 16.6475
2019-04-28 21:25 | 0.18161 | -0.0043945 | 11.4436 | 114.2267 | 2.2445 | 4.7328 | 1.3111 | 1.3031 | 0.16012 | 1402.6071 | 347.6393 | -0.019367 | 16.6464
2019-04-28 21:25 | 0.18212 | -0.0046692 | 11.4441 | 114.2145 | 2.2495 | 4.7325 | 1.3116 | 1.3035 | 0.1606 | 1402.6063 | 348.62 | -0.018995 | 16.6447
2019-04-28 21:25 | 0.18348 | -0.004425 | 11.4435 | 114.1607 | 2.2494 | 4.7323 | 1.311 | 1.303 | 0.16185 | 1402.6094 | 351.223 | -0.01795 | 16.6366
2019-04-28 21:25 | 0.18157 | -0.004303 | 11.4429 | 114.2253 | 2.2374 | 4.7319 | 1.3104 | 1.3024 | 0.16009 | 1402.6075 | 347.5659 | -0.019393 | 16.6462
2019-04-28 21:25 | 0.18227 | -0.0048218 | 11.4431 | 114.1607 | 2.2461 | 4.7318 | 1.3106 | 1.3026 | 0.16074 | 1402.6058 | 348.9118 | -0.018895 | 16.6369
2019-04-28 21:25 | 0.18195 | -0.0045166 | 11.4428 | 114.1784 | 2.257 | 4.7314 | 1.3103 | 1.3022 | 0.16044 | 1402.6071 | 348.2921 | -0.019121 | 16.6394
2019-04-28 21:25 | 0.1825 | -0.004364 | 11.4434 | 114.211 | 2.256 | 4.731 | 1.3109 | 1.3028 | 0.16094 | 1402.6084 | 349.3398 | -0.018693 | 16.644
2019-04-28 21:25 | 0.18229 | -0.0048218 | 11.443 | 114.2374 | 2.2492 | 4.7308 | 1.3105 | 1.3025 | 0.16075 | 1402.6058 | 348.9476 | -0.018881 | 16.6481
2019-04-28 21:25 | 0.18237 | -0.0044861 | 11.4431 | 114.2293 | 2.243 | 4.7307 | 1.3106 | 1.3025 | 0.16082 | 1402.6077 | 349.0882 | -0.018802 | 16.6467
2019-04-28 21:25 | 0.18188 | -0.0041504 | 11.443 | 114.2219 | 2.2383 | 4.7305 | 1.3105 | 1.3024 | 0.16037 | 1402.6086 | 348.1426 | -0.019154 | 16.6456
2019-04-28 21:25 | 0.18201 | -0.0043335 | 11.4433 | 114.07 | 2.2406 | 4.7301 | 1.3108 | 1.3027 | 0.16049 | 1402.6079 | 348.3983 | -0.019064 | 16.6235
2019-04-28 21:25 | 0.1822 | -0.004303 | 11.4433 | 114.2152 | 2.2437 | 4.7301 | 1.3108 | 1.3027 | 0.16066 | 1402.6083 | 348.7601 | -0.018919 | 16.6446
2019-04-28 21:25 | 0.18246 | -0.0041504 | 11.4432 | 114.2329 | 2.2542 | 4.7297 | 1.3107 | 1.3026 | 0.16091 | 1402.6094 | 349.2649 | -0.018709 | 16.6471
2019-04-28 21:25 | 0.18191 | -0.0046997 | 11.443 | 114.2086 | 2.2568 | 4.7295 | 1.3105 | 1.3025 | 0.1604 | 1402.606 | 348.2222 | -0.01916 | 16.6439
2019-04-28 21:25 | 0.1818 | -0.0046997 | 11.4442 | 114.1506 | 2.2566 | 4.7292 | 1.3117 | 1.3036 | 0.1603 | 1402.6058 | 348.005 | -0.01924 | 16.6354
2019-04-28 21:25 | 0.18216 | -0.0049744 | 11.443 | 114.2109 | 2.2618 | 4.729 | 1.3105 | 1.3025 | 0.16063 | 1402.6049 | 348.696 | -0.018991 | 16.6443
2019-04-28 21:25 | 0.18169 | -0.0051575 | 11.4427 | 114.2099 | 2.2584 | 4.7288 | 1.3102 | 1.3022 | 0.1602 | 1402.6034 | 347.7935 | -0.019363 | 16.6443
2019-04-28 21:25 | 0.18182 | -0.0045471 | 11.4429 | 114.1861 | 2.2563 | 4.7286 | 1.3104 | 1.3024 | 0.16032 | 1402.6066 | 348.039 | -0.019223 | 16.6405
2019-04-28 21:25 | 0.18135 | -0.0044556 | 11.4435 | 114.235 | 2.245 | 4.7283 | 1.311 | 1.3029 | 0.15988 | 1402.6064 | 347.1329 | -0.019573 | 16.6477
2019-04-28 21:25 | 0.1832 | -0.0045166 | 11.4433 | 114.2058 | 2.261 | 4.7281 | 1.3108 | 1.3028 | 0.16159 | 1402.6086 | 350.681 | -0.018172 | 16.6432
2019-04-28 21:25 | 0.18199 | -0.0042114 | 11.443 | 114.2001 | 2.2475 | 4.7279 | 1.3105 | 1.3025 | 0.16047 | 1402.6085 | 348.3606 | -0.019072 | 16.6424
2019-04-28 21:25 | 0.18205 | -0.0045471 | 11.4431 | 114.1784 | 2.2479 | 4.7276 | 1.3106 | 1.3026 | 0.16053 | 1402.6069 | 348.4735 | -0.01905 | 16.6394
2019-04-28 21:25 | 0.18294 | -0.0044861 | 11.4437 | 114.2332 | 2.2478 | 4.7274 | 1.3112 | 1.3032 | 0.16135 | 1402.6084 | 350.1739 | -0.018369 | 16.6473
2019-04-28 21:25 | 0.18212 | -0.0041199 | 11.443 | 114.2582 | 2.2593 | 4.7271 | 1.3105 | 1.3024 | 0.16059 | 1402.6091 | 348.6125 | -0.018966 | 16.6508
2019-04-28 21:25 | 0.18188 | -0.0046387 | 11.4436 | 114.2012 | 2.2556 | 4.7269 | 1.3111 | 1.303 | 0.16037 | 1402.6062 | 348.1486 | -0.019182 | 16.6428
2019-04-28 21:25 | 0.18142 | -0.0046387 | 11.4435 | 114.1527 | 2.2484 | 4.7264 | 1.311 | 1.303 | 0.15995 | 1402.6056 | 347.2798 | -0.019527 | 16.6358
2019-04-28 21:25 | 0.18195 | -0.0040588 | 11.4431 | 114.1398 | 2.2297 | 4.7261 | 1.3106 | 1.3025 | 0.16044 | 1402.6093 | 348.286 | -0.019091 | 16.6335
2019-04-28 21:25 | 0.18263 | -0.0045776 | 11.4435 | 114.0935 | 2.2464 | 4.7259 | 1.311 | 1.303 | 0.16107 | 1402.6075 | 349.5955 | -0.018605 | 16.627
2019-04-28 21:25 | 0.18152 | -0.0042419 | 11.4436 | 114.1528 | 2.2466 | 4.7255 | 1.3111 | 1.3031 | 0.16004 | 1402.6078 | 347.4557 | -0.019429 | 16.6356
2019-04-28 21:25 | 0.1815 | -0.0043945 | 11.4439 | 114.1477 | 2.2527 | 4.7254 | 1.3114 | 1.3033 | 0.16002 | 1402.6069 | 347.4216 | -0.019452 | 16.6349
2019-04-28 21:25 | 0.18254 | -0.0047913 | 11.4431 | 114.1373 | 2.248 | 4.7251 | 1.3106 | 1.3025 | 0.16098 | 1402.6063 | 349.4175 | -0.018693 | 16.6335
2019-04-28 21:25 | 0.18163 | -0.0048218 | 11.4433 | 114.152 | 2.2421 | 4.7248 | 1.3108 | 1.3027 | 0.16014 | 1402.605 | 347.6802 | -0.019382 | 16.6357
2019-04-28 21:25 | 0.18225 | -0.0044861 | 11.4432 | 114.1988 | 2.2553 | 4.7247 | 1.3107 | 1.3026 | 0.16072 | 1402.6075 | 348.8704 | -0.018888 | 16.6423
2019-04-28 21:25 | 0.18229 | -0.005249 | 11.4434 | 114.1583 | 2.2589 | 4.7245 | 1.3109 | 1.3028 | 0.16076 | 1402.6036 | 348.9524 | -0.018906 | 16.6368
2019-04-28 21:25 | 0.18297 | -0.0042725 | 11.4436 | 114.1305 | 2.2585 | 4.7241 | 1.3111 | 1.3031 | 0.16138 | 1402.6095 | 350.243 | -0.018327 | 16.6322
2019-04-28 21:25 | 0.18188 | -0.0040588 | 11.4433 | 114.1631 | 2.2554 | 4.7239 | 1.3108 | 1.3027 | 0.16037 | 1402.6091 | 348.141 | -0.019147 | 16.6369
2019-04-28 21:25 | 0.18208 | -0.004364 | 11.4436 | 114.1717 | 2.2543 | 4.7238 | 1.3111 | 1.303 | 0.16056 | 1402.6079 | 348.5429 | -0.019007 | 16.6383
2019-04-28 21:25 | 0.1822 | -0.0043335 | 11.4435 | 114.2862 | 2.2502 | 4.7236 | 1.311 | 1.3029 | 0.16066 | 1402.6082 | 348.7599 | -0.01892 | 16.655
2019-04-28 21:25 | 0.1819 | -0.0044556 | 11.4437 | 114.1269 | 2.2485 | 4.7231 | 1.3112 | 1.3031 | 0.16039 | 1402.6072 | 348.1823 | -0.019156 | 16.6319
2019-04-28 21:25 | 0.18241 | -0.0038757 | 11.4434 | 114.2167 | 2.2518 | 4.7231 | 1.3109 | 1.3028 | 0.16085 | 1402.6107 | 349.1521 | -0.018734 | 16.6446
2019-04-28 21:25 | 0.18207 | -0.0036621 | 11.4432 | 114.1522 | 2.2556 | 4.7228 | 1.3107 | 1.3026 | 0.16054 | 1402.6115 | 348.4979 | -0.018979 | 16.6352
2019-04-28 21:25 | 0.18201 | -0.0036316 | 11.444 | 114.2069 | 2.2499 | 4.7228 | 1.3115 | 1.3034 | 0.16049 | 1402.6115 | 348.3887 | -0.019016 | 16.6431
2019-04-28 21:25 | 0.18176 | -0.0046692 | 11.4431 | 114.161 | 2.2631 | 4.7223 | 1.3106 | 1.3026 | 0.16026 | 1402.606 | 347.9313 | -0.019273 | 16.6369
2019-04-28 21:25 | 0.18252 | -0.0045776 | 11.4429 | 114.2202 | 2.2416 | 4.7222 | 1.3104 | 1.3024 | 0.16096 | 1402.6074 | 349.3779 | -0.018694 | 16.6454
2019-04-28 21:25 | 0.18246 | -0.004425 | 11.4432 | 114.1411 | 2.2445 | 4.722 | 1.3107 | 1.3027 | 0.16091 | 1402.608 | 349.2674 | -0.018726 | 16.6339
2019-04-28 21:25 | 0.18169 | -0.0043945 | 11.4433 | 114.1307 | 2.2599 | 4.7215 | 1.3108 | 1.3027 | 0.16019 | 1402.6072 | 347.783 | -0.019312 | 16.6324
2019-04-28 21:25 | 0.18184 | -0.0042114 | 11.4431 | 114.2114 | 2.2682 | 4.7213 | 1.3106 | 1.3025 | 0.16033 | 1402.6083 | 348.0703 | -0.019187 | 16.6441
2019-04-28 21:25 | 0.18237 | -0.0042114 | 11.4432 | 114.176 | 2.2774 | 4.7208 | 1.3107 | 1.3026 | 0.16082 | 1402.609 | 349.0835 | -0.018785 | 16.6388
2019-04-28 21:25 | 0.18216 | -0.0049744 | 11.4431 | 114.1648 | 2.2727 | 4.7207 | 1.3106 | 1.3025 | 0.16063 | 1402.6049 | 348.695 | -0.018991 | 16.6376
2019-04-28 21:25 | 0.18144 | -0.0047913 | 11.4437 | 114.1504 | 2.263 | 4.7206 | 1.3112 | 1.3031 | 0.15997 | 1402.6049 | 347.3172 | -0.019522 | 16.6355
2019-04-28 21:25 | 0.18176 | -0.004425 | 11.4427 | 114.1994 | 2.2525 | 4.7204 | 1.3102 | 1.3021 | 0.16026 | 1402.6072 | 347.9279 | -0.01926 | 16.6424
2019-04-28 21:25 | 0.18242 | -0.0045776 | 11.4436 | 114.1405 | 2.2413 | 4.7203 | 1.3111 | 1.303 | 0.16087 | 1402.6073 | 349.1969 | -0.018763 | 16.6338
2019-04-28 21:25 | 0.18254 | -0.0048523 | 11.4434 | 114.1835 | 2.2389 | 4.72 | 1.3109 | 1.3028 | 0.16098 | 1402.6061 | 349.4176 | -0.018695 | 16.6402
2019-04-28 21:25 | 0.18203 | -0.0044556 | 11.4435 | 114.1957 | 2.2397 | 4.7195 | 1.311 | 1.303 | 0.16051 | 1402.6073 | 348.4351 | -0.019057 | 16.6419
2019-04-28 21:25 | 0.18171 | -0.0047607 | 11.4431 | 114.2674 | 2.2438 | 4.7193 | 1.3106 | 1.3026 | 0.16021 | 1402.6053 | 347.8237 | -0.019322 | 16.6525
2019-04-28 21:25 | 0.18269 | -0.0042419 | 11.4425 | 114.2086 | 2.2516 | 4.7192 | 1.31 | 1.3019 | 0.16112 | 1402.6093 | 349.6993 | -0.018546 | 16.6436
2019-04-28 21:25 | 0.18195 | -0.0045776 | 11.4422 | 114.1789 | 2.2515 | 4.7189 | 1.3097 | 1.3016 | 0.16044 | 1402.6067 | 348.2919 | -0.019128 | 16.6395
2019-04-28 21:25 | 0.18242 | -0.0043335 | 11.4433 | 114.1463 | 2.2541 | 4.7186 | 1.3108 | 1.3028 | 0.16087 | 1402.6085 | 349.1936 | -0.018749 | 16.6346
2019-04-28 21:25 | 0.18263 | -0.0046997 | 11.4436 | 114.1672 | 2.2632 | 4.7185 | 1.3111 | 1.303 | 0.16107 | 1402.6069 | 349.5964 | -0.018613 | 16.6378
2019-04-28 21:25 | 0.1821 | -0.0048523 | 11.4427 | 114.1894 | 2.2483 | 4.7182 | 1.3102 | 1.3021 | 0.16058 | 1402.6055 | 348.5851 | -0.019028 | 16.6411
2019-04-28 21:25 | 0.18233 | -0.0049133 | 11.444 | 114.2165 | 2.236 | 4.7179 | 1.3115 | 1.3034 | 0.16079 | 1402.6055 | 349.0203 | -0.018854 | 16.6451
2019-04-28 21:25 | 0.18258 | -0.0041809 | 11.4431 | 114.1528 | 2.2429 | 4.7178 | 1.3106 | 1.3025 | 0.16101 | 1402.6094 | 349.4812 | -0.018626 | 16.6354
2019-04-28 21:25 | 0.18252 | -0.004303 | 11.4432 | 114.114 | 2.2498 | 4.7175 | 1.3107 | 1.3027 | 0.16096 | 1402.6088 | 349.3741 | -0.018675 | 16.6298
2019-04-28 21:25 | 0.18174 | -0.0039673 | 11.4428 | 114.192 | 2.2513 | 4.7172 | 1.3103 | 1.3022 | 0.16024 | 1402.6094 | 347.8858 | -0.019245 | 16.6411
2019-04-28 21:25 | 0.18254 | -0.0042725 | 11.4434 | 114.1758 | 2.2533 | 4.7171 | 1.3109 | 1.3029 | 0.16098 | 1402.609 | 349.4099 | -0.018658 | 16.6388
2019-04-28 21:25 | 0.18294 | -0.0049438 | 11.4439 | 114.2528 | 2.2548 | 4.7169 | 1.3114 | 1.3033 | 0.16135 | 1402.6061 | 350.1789 | -0.018397 | 16.6503
2019-04-28 21:25 | 0.18254 | -0.004425 | 11.4433 | 114.1745 | 2.2599 | 4.7166 | 1.3108 | 1.3027 | 0.16098 | 1402.6082 | 349.4121 | -0.018669 | 16.6387
2019-04-28 21:25 | 0.18222 | -0.0046692 | 11.4443 | 114.1904 | 2.2637 | 4.7165 | 1.3118 | 1.3037 | 0.16068 | 1402.6064 | 348.7995 | -0.018923 | 16.6412
2019-04-28 21:25 | 0.18295 | -0.0042725 | 11.4417 | 114.1312 | 2.2668 | 4.7161 | 1.3092 | 1.3011 | 0.16136 | 1402.6095 | 350.2061 | -0.018352 | 16.6323
2019-04-28 21:25 | 0.18173 | -0.0044556 | 11.4455 | 114.1485 | 2.2541 | 4.7164 | 1.313 | 1.3049 | 0.16023 | 1402.6069 | 347.8558 | -0.019276 | 16.635
2019-04-28 21:25 | 0.1819 | -0.004303 | 11.4316 | 114.2237 | 2.2534 | 4.724 | 1.2991 | 1.2911 | 0.16038 | 1402.6077 | 348.1796 | -0.019208 | 16.6459
2019-04-28 21:25 | 0.18173 | -0.0045471 | 11.4179 | 114.1628 | 2.2572 | 4.719 | 1.2854 | 1.2775 | 0.16023 | 1402.6061 | 347.8569 | -0.019422 | 16.6372
2019-04-28 21:25 | 0.18176 | -0.0041809 | 11.4062 | 114.0874 | 2.258 | 4.7172 | 1.2737 | 1.2658 | 0.16026 | 1402.6078 | 347.9247 | -0.01943 | 16.626
2019-04-28 21:25 | 0.18256 | -0.0043945 | 11.4083 | 114.0359 | 2.2575 | 4.715 | 1.2758 | 1.2679 | 0.161 | 1402.6077 | 349.4475 | -0.01883 | 16.6185
2019-04-28 21:25 | 0.18303 | -0.0046082 | 11.3462 | 113.9802 | 2.2398 | 4.8271 | 1.2137 | 1.2062 | 0.16143 | 1402.6064 | 350.3552 | -0.018801 | 16.6104
2019-04-28 21:25 | 0.18171 | -0.0049133 | 11.3012 | 113.8414 | 2.2371 | 4.8014 | 1.1687 | 1.1615 | 0.16021 | 1402.6024 | 347.8255 | -0.020053 | 16.5905
2019-04-28 21:25 | 0.18125 | -0.0043945 | 11.2021 | 113.5838 | 2.2447 | 4.7408 | 1.0696 | 1.063 | 0.15979 | 1402.6029 | 346.9502 | -0.020868 | 16.5527
2019-04-28 21:25 | 0.18191 | -0.0035706 | 11.1266 | 113.1753 | 2.2527 | 4.7224 | 0.99415 | 0.98804 | 0.1604 | 1402.6067 | 348.2064 | -0.020697 | 16.4928
2019-04-28 21:25 | 0.18091 | -0.0032959 | 11.0189 | 112.6573 | 2.2635 | 4.7149 | 0.88642 | 0.88098 | 0.15947 | 1402.6053 | 346.2846 | -0.021988 | 16.4173
2019-04-28 21:25 | 0.18146 | -0.0030823 | 10.9 | 112.1445 | 2.2661 | 4.7098 | 0.76746 | 0.76274 | 0.15998 | 1402.6052 | 347.3317 | -0.022163 | 16.3424
2019-04-28 21:25 | 0.18006 | -0.0021667 | 10.7809 | 111.4908 | 2.2672 | 4.705 | 0.6484 | 0.64442 | 0.15868 | 1402.6062 | 344.6418 | -0.023771 | 16.2468
2019-04-28 21:25 | 0.18176 | -0.0018616 | 10.6683 | 110.6096 | 2.2526 | 4.7035 | 0.53582 | 0.53253 | 0.16025 | 1402.6082 | 347.8952 | -0.023034 | 16.1181
2019-04-28 21:25 | 0.1828 | -0.00079346 | 10.5599 | 109.6658 | 2.2513 | 4.703 | 0.42742 | 0.42479 | 0.16121 | 1402.6132 | 349.8722 | -0.022729 | 15.98
2019-04-28 21:25 | 0.18167 | 0.00097656 | 10.4284 | 108.5747 | 2.2478 | 4.6929 | 0.29586 | 0.29405 | 0.16015 | 1402.6185 | 347.678 | -0.024146 | 15.8203
2019-04-28 21:25 | 0.18307 | 0.0029297 | 10.3184 | 107.5507 | 2.2477 | 4.6655 | 0.18589 | 0.18475 | 0.16143 | 1402.6285 | 350.331 | -0.023521 | 15.6701
2019-04-28 21:25 | 0.1808 | 0.0069885 | 10.2936 | 106.4325 | 2.2503 | 4.651 | 0.16107 | 0.16008 | 0.15932 | 1402.6456 | 345.9372 | -0.025111 | 15.5056
2019-04-28 21:25 | 0.1107 | 0.0080261 | 10.2927 | 105.7268 | 2.2412 | 4.7301 | 0.16016 | 0.15917 | 0.095129 | 1402.5623 | 211.8059 | -0.07778 | 15.4091

## STN140alt
Time | Conductivity | Temperature | Pressure | Dissolved O₂ saturation | Chlorophyll a | pH | Sea pressure | Depth | Salinity | Speed of sound | Specific conductivity | Density anomaly | Dissolved O₂ concentration | LON | LAT
2019-04-25 00:24 | 0.027431 | -1.9821 | 210.0469 | 106.1933 | 1.9446 | 5.1773 | 199.9144 | 198.686 | 0.021054 | 1395.2561 | 56.601 | 0.71932 | 16.3988
2019-04-25 00:24 | 0.027375 | -1.9335 | 210.0493 | 106.1965 | 1.9388 | 5.114 | 199.9168 | 198.6884 | 0.020993 | 1395.5126 | 56.3775 | 0.72396 | 16.376
2019-04-25 00:24 | 0.02815 | -1.8871 | 210.0536 | 106.2439 | 1.937 | 5.1307 | 199.9211 | 198.6927 | 0.021705 | 1395.759 | 57.8683 | 0.72901 | 16.3609
2019-04-25 00:24 | 0.027565 | -1.8422 | 210.0567 | 106.3573 | 1.9263 | 4.9466 | 199.9242 | 198.6958 | 0.021152 | 1395.9949 | 56.5647 | 0.73282 | 16.3569
2019-04-25 00:24 | 0.027622 | -1.7984 | 210.0581 | 106.3937 | 1.9264 | 5.0499 | 199.9256 | 198.6971 | 0.021197 | 1396.2258 | 56.584 | 0.73697 | 16.3415
2019-04-25 00:24 | 0.027376 | -1.7573 | 210.0602 | 106.39 | 1.935 | 5.1577 | 199.9277 | 198.6992 | 0.020962 | 1396.4418 | 55.9914 | 0.74061 | 16.3213
2019-04-25 00:24 | 0.028719 | -1.7177 | 210.0647 | 106.5168 | 1.9268 | 5.118 | 199.9322 | 198.7037 | 0.022196 | 1396.6514 | 58.6467 | 0.7453 | 16.3218
2019-04-25 00:24 | 0.028681 | -1.6808 | 210.0659 | 106.6185 | 1.9214 | 5.2159 | 199.9334 | 198.7049 | 0.022153 | 1396.8451 | 58.4863 | 0.74865 | 16.3198
2019-04-25 00:24 | 0.028341 | -1.645 | 210.0687 | 106.6344 | 1.9261 | 5.2939 | 199.9362 | 198.7077 | 0.021832 | 1397.0326 | 57.7118 | 0.75165 | 16.3052
2019-04-25 00:24 | 0.029154 | -1.6095 | 210.07 | 106.7477 | 1.924 | 5.3563 | 199.9375 | 198.709 | 0.022573 | 1397.2197 | 59.2862 | 0.75547 | 16.3056
2019-04-25 00:24 | 0.02906 | -1.5758 | 210.0723 | 106.8275 | 1.9281 | 5.4051 | 199.9397 | 198.7112 | 0.022478 | 1397.3964 | 59.0167 | 0.75842 | 16.3017
2019-04-25 00:24 | 0.028796 | -1.5428 | 210.0745 | 106.8596 | 1.9288 | 5.4408 | 199.942 | 198.7135 | 0.022228 | 1397.5691 | 58.4048 | 0.76116 | 16.291
2019-04-25 00:24 | 0.029911 | -1.5119 | 210.0771 | 106.9527 | 1.9348 | 5.4675 | 199.9446 | 198.716 | 0.023245 | 1397.7321 | 60.5951 | 0.76474 | 16.2904
2019-04-25 00:24 | 0.028815 | -1.4822 | 210.0786 | 107.0871 | 1.9328 | 5.4913 | 199.9461 | 198.7175 | 0.022232 | 1397.8859 | 58.3065 | 0.76651 | 16.2969
2019-04-25 00:24 | 0.029609 | -1.4528 | 210.0801 | 107.1823 | 1.9354 | 5.5117 | 199.9476 | 198.719 | 0.022953 | 1398.0404 | 59.8456 | 0.76968 | 16.2974
2019-04-25 00:24 | 0.03046 | -1.4249 | 210.0814 | 107.232 | 1.9396 | 5.5292 | 199.9489 | 198.7203 | 0.023725 | 1398.1869 | 61.4994 | 0.77274 | 16.2917
2019-04-25 00:24 | 0.029155 | -1.3976 | 210.0823 | 107.343 | 1.9391 | 5.546 | 199.9498 | 198.7212 | 0.022524 | 1398.3282 | 58.803 | 0.77411 | 16.2957
2019-04-25 00:24 | 0.028796 | -1.3716 | 210.0836 | 107.4045 | 1.9348 | 5.5605 | 199.9511 | 198.7225 | 0.022191 | 1398.4634 | 58.0206 | 0.77606 | 16.2928
2019-04-25 00:24 | 0.02959 | -1.3461 | 210.0851 | 107.3979 | 1.9358 | 5.574 | 199.9526 | 198.724 | 0.02291 | 1398.597 | 59.5624 | 0.77883 | 16.2797
2019-04-25 00:24 | 0.029665 | -1.3222 | 210.0857 | 107.5533 | 1.9365 | 5.5845 | 199.9532 | 198.7246 | 0.022973 | 1398.7213 | 59.6597 | 0.78091 | 16.2919
2019-04-25 00:24 | 0.029023 | -1.2984 | 210.0863 | 107.5389 | 1.94 | 5.5948 | 199.9538 | 198.7252 | 0.022381 | 1398.8447 | 58.3133 | 0.78243 | 16.2786
2019-04-25 00:24 | 0.02906 | -1.2749 | 210.0875 | 107.5788 | 1.9429 | 5.6075 | 199.955 | 198.7263 | 0.02241 | 1398.9672 | 58.3363 | 0.78443 | 16.2735
2019-04-25 00:24 | 0.029174 | -1.2517 | 210.0876 | 107.6445 | 1.9523 | 5.6185 | 199.9551 | 198.7264 | 0.022508 | 1399.0874 | 58.5122 | 0.78644 | 16.2725
2019-04-25 00:24 | 0.029779 | -1.2314 | 210.0873 | 107.6192 | 1.953 | 5.6309 | 199.9548 | 198.7262 | 0.023053 | 1399.1937 | 59.6791 | 0.78857 | 16.2591
2019-04-25 00:24 | 0.029533 | -1.2093 | 210.0878 | 107.5949 | 1.9487 | 5.6425 | 199.9552 | 198.7266 | 0.022825 | 1399.3087 | 59.1362 | 0.79021 | 16.245
2019-04-25 00:24 | 0.029873 | -1.1891 | 210.0888 | 107.5892 | 1.9499 | 5.6537 | 199.9563 | 198.7277 | 0.023128 | 1399.4137 | 59.771 | 0.79213 | 16.2346
2019-04-25 00:24 | 0.030138 | -1.1687 | 210.0892 | 107.5534 | 1.9473 | 5.6648 | 199.9567 | 198.728 | 0.023363 | 1399.5198 | 60.2538 | 0.79399 | 16.2197
2019-04-25 00:24 | 0.030667 | -1.1508 | 210.0903 | 107.5093 | 1.9552 | 5.6745 | 199.9577 | 198.7291 | 0.023838 | 1399.6132 | 61.2697 | 0.79584 | 16.2046
2019-04-25 00:24 | 0.030667 | -1.1313 | 210.0914 | 107.5156 | 1.9609 | 5.6855 | 199.9589 | 198.7303 | 0.023833 | 1399.7148 | 61.224 | 0.79743 | 16.1964
2019-04-25 00:24 | 0.029607 | -1.1133 | 210.0931 | 107.521 | 1.9573 | 5.6943 | 199.9606 | 198.7319 | 0.022869 | 1399.8063 | 59.0688 | 0.79809 | 16.1889
2019-04-25 00:24 | 0.02991 | -1.0956 | 210.094 | 107.51 | 1.9533 | 5.7034 | 199.9615 | 198.7328 | 0.023139 | 1399.8986 | 59.6321 | 0.79974 | 16.1789
2019-04-25 00:24 | 0.029758 | -1.0784 | 210.0954 | 107.5681 | 1.9505 | 5.7118 | 199.9629 | 198.7342 | 0.022997 | 1399.9874 | 59.2908 | 0.801 | 16.1797
2019-04-25 00:24 | 0.03076 | -1.0614 | 210.0962 | 107.6426 | 1.9626 | 5.7239 | 199.9637 | 198.735 | 0.023898 | 1400.0767 | 61.2479 | 0.80311 | 16.1828
2019-04-25 00:24 | 0.02989 | -1.0452 | 210.0968 | 107.6085 | 1.9537 | 5.7356 | 199.9643 | 198.7356 | 0.023108 | 1400.1598 | 59.4781 | 0.80375 | 16.1702
2019-04-25 00:24 | 0.029852 | -1.0298 | 210.0973 | 107.698 | 1.9475 | 5.7399 | 199.9648 | 198.7361 | 0.02307 | 1400.2394 | 59.3681 | 0.80494 | 16.1765
2019-04-25 00:24 | 0.030589 | -1.0136 | 210.0979 | 107.692 | 1.9478 | 5.7458 | 199.9654 | 198.7367 | 0.023731 | 1400.3237 | 60.7967 | 0.80676 | 16.168
2019-04-25 00:24 | 0.030343 | -0.99884 | 210.0986 | 107.724 | 1.9515 | 5.7519 | 199.9661 | 198.7374 | 0.023505 | 1400.3999 | 60.2743 | 0.80774 | 16.1659
2019-04-25 00:24 | 0.029889 | -0.98279 | 210.0992 | 107.8177 | 1.9579 | 5.7599 | 199.9667 | 198.738 | 0.023092 | 1400.4822 | 59.3353 | 0.80866 | 16.1725
2019-04-25 00:24 | 0.031023 | -0.96927 | 210.0998 | 107.8612 | 1.9594 | 5.7675 | 199.9673 | 198.7386 | 0.02411 | 1400.5536 | 61.5561 | 0.81056 | 16.1727
2019-04-25 00:24 | 0.030834 | -0.9548 | 210.0993 | 107.9032 | 1.9638 | 5.7746 | 199.9668 | 198.7381 | 0.023935 | 1400.6281 | 61.1459 | 0.81153 | 16.1722
2019-04-25 00:24 | 0.031117 | -0.94244 | 210.1001 | 107.8256 | 1.964 | 5.7827 | 199.9676 | 198.7388 | 0.024187 | 1400.6921 | 61.6795 | 0.8127 | 16.1548
2019-04-25 00:24 | 0.030909 | -0.92871 | 210.1001 | 107.8581 | 1.964 | 5.7894 | 199.9676 | 198.7389 | 0.023995 | 1400.7629 | 61.2343 | 0.81361 | 16.1533
2019-04-25 00:24 | 0.030852 | -0.91537 | 210.1 | 107.9578 | 1.9749 | 5.796 | 199.9675 | 198.7388 | 0.023941 | 1400.8315 | 61.0911 | 0.81459 | 16.1621
2019-04-25 00:24 | 0.030511 | -0.90292 | 210.1005 | 107.8933 | 1.9656 | 5.8048 | 199.968 | 198.7393 | 0.023631 | 1400.8953 | 60.387 | 0.81529 | 16.1467
2019-04-25 00:24 | 0.030794 | -0.89072 | 210.0995 | 107.911 | 1.9619 | 5.8126 | 199.967 | 198.7383 | 0.023882 | 1400.9586 | 60.9203 | 0.81643 | 16.1436
2019-04-25 00:24 | 0.030775 | -0.87848 | 210.1001 | 107.9478 | 1.9606 | 5.8201 | 199.9676 | 198.7389 | 0.023861 | 1401.0216 | 60.8536 | 0.81735 | 16.1434
2019-04-25 00:24 | 0.030245 | -0.86636 | 210.0994 | 107.9938 | 1.9715 | 5.8269 | 199.9669 | 198.7382 | 0.023383 | 1401.0835 | 59.7793 | 0.81787 | 16.1447
2019-04-25 00:24 | 0.030963 | -0.85477 | 210.0994 | 107.9544 | 1.9735 | 5.8334 | 199.9669 | 198.7382 | 0.024024 | 1401.1442 | 61.1714 | 0.81928 | 16.1334
2019-04-25 00:24 | 0.031209 | -0.84354 | 210.1 | 107.9576 | 1.9793 | 5.8398 | 199.9675 | 198.7388 | 0.024241 | 1401.2023 | 61.6309 | 0.82031 | 16.1287
2019-04-25 00:24 | 0.032002 | -0.8327 | 210.101 | 108.0024 | 1.9807 | 5.8479 | 199.9685 | 198.7398 | 0.024949 | 1401.259 | 63.1717 | 0.82172 | 16.1303
2019-04-25 00:24 | 0.031114 | -0.82233 | 210.1015 | 107.9969 | 1.9904 | 5.8492 | 199.969 | 198.7403 | 0.02415 | 1401.3113 | 61.3933 | 0.82184 | 16.1247
2019-04-25 00:24 | 0.030697 | -0.81171 | 210.102 | 107.9784 | 1.9868 | 5.8555 | 199.9695 | 198.7407 | 0.023774 | 1401.3655 | 60.5469 | 0.82233 | 16.1171
2019-04-25 00:24 | 0.031907 | -0.80115 | 210.1015 | 107.9546 | 1.9792 | 5.8625 | 199.969 | 198.7403 | 0.024854 | 1401.4213 | 62.9088 | 0.82401 | 16.1085
2019-04-25 00:24 | 0.031622 | -0.79086 | 210.1027 | 108.0498 | 1.9912 | 5.867 | 199.9702 | 198.7414 | 0.024596 | 1401.4739 | 62.3231 | 0.82457 | 16.118
2019-04-25 00:24 | 0.031301 | -0.78189 | 210.1029 | 108.0033 | 1.9932 | 5.871 | 199.9704 | 198.7416 | 0.024306 | 1401.5197 | 61.6687 | 0.825 | 16.1069
2019-04-25 00:24 | 0.031225 | -0.7717 | 210.1018 | 108.0233 | 1.9893 | 5.8781 | 199.9693 | 198.7406 | 0.024235 | 1401.5719 | 61.495 | 0.82569 | 16.1052
2019-04-25 00:24 | 0.031357 | -0.76288 | 210.102 | 107.9937 | 1.9859 | 5.8835 | 199.9695 | 198.7407 | 0.024351 | 1401.6174 | 61.7352 | 0.82644 | 16.0967
2019-04-25 00:24 | 0.030978 | -0.75394 | 210.102 | 108.0889 | 1.9958 | 5.8913 | 199.9695 | 198.7407 | 0.024009 | 1401.6628 | 60.9684 | 0.82682 | 16.1068
2019-04-25 00:24 | 0.031318 | -0.74567 | 210.1011 | 108.1549 | 2.0035 | 5.8978 | 199.9686 | 198.7399 | 0.024311 | 1401.7059 | 61.6191 | 0.82768 | 16.1128
2019-04-25 00:24 | 0.031279 | -0.73557 | 210.1001 | 108.1316 | 2.0054 | 5.9024 | 199.9676 | 198.7389 | 0.024273 | 1401.7577 | 61.5192 | 0.82839 | 16.1047
2019-04-25 00:24 | 0.031431 | -0.72733 | 210.1003 | 108.1549 | 2.0023 | 5.9102 | 199.9678 | 198.7391 | 0.024406 | 1401.8003 | 61.7976 | 0.8291 | 16.1043
2019-04-25 00:24 | 0.032092 | -0.71927 | 210.0997 | 108.0324 | 2.003 | 5.9157 | 199.9672 | 198.7385 | 0.024994 | 1401.8424 | 63.0781 | 0.83018 | 16.0823
2019-04-25 00:24 | 0.031468 | -0.71078 | 210.0994 | 108.0549 | 2.0068 | 5.9219 | 199.9669 | 198.7382 | 0.024434 | 1401.8851 | 61.8319 | 0.83033 | 16.0818
2019-04-25 00:24 | 0.031145 | -0.70352 | 210.0986 | 108.0518 | 2.0078 | 5.9279 | 199.9661 | 198.7374 | 0.024145 | 1401.922 | 61.1817 | 0.83062 | 16.078
2019-04-25 00:24 | 0.031429 | -0.69562 | 210.0986 | 108.047 | 2.0156 | 5.9326 | 199.9661 | 198.7374 | 0.024395 | 1401.963 | 61.7206 | 0.8314 | 16.0736
2019-04-25 00:24 | 0.031447 | -0.68817 | 210.0986 | 108.0238 | 2.0142 | 5.9377 | 199.9661 | 198.7374 | 0.024409 | 1402.0012 | 61.7385 | 0.83196 | 16.0667
2019-04-25 00:24 | 0.031598 | -0.681 | 210.0977 | 107.9628 | 2.0122 | 5.9405 | 199.9652 | 198.7365 | 0.024542 | 1402.0381 | 62.0188 | 0.83258 | 16.0544
2019-04-25 00:24 | 0.031767 | -0.67346 | 210.0972 | 107.9411 | 2.0123 | 5.946 | 199.9647 | 198.736 | 0.024691 | 1402.077 | 62.3333 | 0.83325 | 16.0477
2019-04-25 00:24 | 0.031635 | -0.66693 | 210.0969 | 107.9025 | 2.0109 | 5.9508 | 199.9644 | 198.7357 | 0.024571 | 1402.1104 | 62.0584 | 0.83362 | 16.0389
2019-04-25 00:24 | 0.031501 | -0.65979 | 210.0966 | 107.9432 | 2.0249 | 5.9552 | 199.9641 | 198.7354 | 0.02445 | 1402.1469 | 61.78 | 0.83404 | 16.0417
2019-04-25 00:24 | 0.032334 | -0.65292 | 210.0974 | 108.0072 | 2.0232 | 5.9596 | 199.9649 | 198.7362 | 0.025189 | 1402.1831 | 63.3954 | 0.83515 | 16.048
2019-04-25 00:24 | 0.031104 | -0.64682 | 210.0958 | 107.9335 | 2.0213 | 5.965 | 199.9633 | 198.7346 | 0.024092 | 1402.2128 | 60.97 | 0.83467 | 16.0344
2019-04-25 00:24 | 0.032824 | -0.64056 | 210.0957 | 107.8871 | 2.0301 | 5.9694 | 199.9632 | 198.7345 | 0.025622 | 1402.2471 | 64.3279 | 0.83638 | 16.0244
2019-04-25 00:24 | 0.031386 | -0.63318 | 210.0953 | 107.9724 | 2.0322 | 5.9737 | 199.9628 | 198.7341 | 0.024339 | 1402.2831 | 61.4925 | 0.83585 | 16.0338
2019-04-25 00:24 | 0.032275 | -0.6272 | 210.0953 | 107.9411 | 2.0376 | 5.9764 | 199.9628 | 198.7341 | 0.025129 | 1402.3148 | 63.2195 | 0.83693 | 16.0264
2019-04-25 00:24 | 0.032255 | -0.62122 | 210.0934 | 107.8256 | 2.0374 | 5.9798 | 199.9609 | 198.7322 | 0.025109 | 1402.3455 | 63.1659 | 0.83733 | 16.0065
2019-04-25 00:24 | 0.031858 | -0.61536 | 210.0933 | 107.8458 | 2.0228 | 5.9842 | 199.9608 | 198.7321 | 0.024754 | 1402.375 | 62.3746 | 0.83746 | 16.0068
2019-04-25 00:24 | 0.031857 | -0.60944 | 210.093 | 107.7865 | 2.0323 | 5.9883 | 199.9605 | 198.7319 | 0.024751 | 1402.4054 | 62.3589 | 0.83788 | 15.9953
2019-04-25 00:24 | 0.032159 | -0.60306 | 210.092 | 107.8222 | 2.027 | 5.9911 | 199.9595 | 198.7308 | 0.025018 | 1402.4384 | 62.9361 | 0.83855 | 15.9977
2019-04-25 00:24 | 0.032442 | -0.59741 | 210.0915 | 107.7978 | 2.022 | 5.9938 | 199.959 | 198.7303 | 0.025268 | 1402.4675 | 63.4758 | 0.83915 | 15.9914
2019-04-25 00:24 | 0.031629 | -0.59244 | 210.0909 | 107.8195 | 2.0311 | 5.9979 | 199.9584 | 198.7297 | 0.024543 | 1402.4919 | 61.8734 | 0.83891 | 15.9925
2019-04-25 00:24 | 0.031798 | -0.58521 | 210.0904 | 107.7495 | 2.039 | 6.0026 | 199.9579 | 198.7293 | 0.024691 | 1402.5293 | 62.1871 | 0.83954 | 15.9788
2019-04-25 00:24 | 0.032251 | -0.58087 | 210.0906 | 107.7431 | 2.0441 | 6.0062 | 199.9581 | 198.7295 | 0.025093 | 1402.5519 | 63.0644 | 0.84018 | 15.9758
2019-04-25 00:24 | 0.032213 | -0.57602 | 210.0894 | 107.7751 | 2.0493 | 6.0114 | 199.9569 | 198.7282 | 0.025057 | 1402.5768 | 62.977 | 0.84048 | 15.9783
2019-04-25 00:24 | 0.032099 | -0.57095 | 210.0899 | 107.6986 | 2.0431 | 6.0158 | 199.9574 | 198.7287 | 0.024955 | 1402.6025 | 62.7433 | 0.84076 | 15.9647
2019-04-25 00:24 | 0.031814 | -0.56491 | 210.0892 | 107.6903 | 2.0504 | 6.0172 | 199.9567 | 198.7281 | 0.0247 | 1402.6332 | 62.1725 | 0.84097 | 15.9607
2019-04-25 00:24 | 0.031285 | -0.56134 | 210.089 | 107.6749 | 2.0481 | 6.0209 | 199.9565 | 198.7279 | 0.024229 | 1402.6506 | 61.1297 | 0.84084 | 15.9569
2019-04-25 00:24 | 0.032286 | -0.55582 | 210.0885 | 107.6618 | 2.0418 | 6.025 | 199.956 | 198.7274 | 0.025116 | 1402.6803 | 63.0727 | 0.84195 | 15.9523
2019-04-25 00:24 | 0.032248 | -0.55179 | 210.0886 | 107.6285 | 2.0524 | 6.031 | 199.9561 | 198.7275 | 0.025081 | 1402.7007 | 62.9894 | 0.84221 | 15.9455
2019-04-25 00:24 | 0.032058 | -0.54648 | 210.0874 | 107.6798 | 2.0489 | 6.0339 | 199.9549 | 198.7263 | 0.024911 | 1402.7277 | 62.6054 | 0.84243 | 15.9507
2019-04-25 00:24 | 0.031434 | -0.54172 | 210.0866 | 107.5961 | 2.0495 | 6.0389 | 199.9541 | 198.7255 | 0.024356 | 1402.7512 | 61.3759 | 0.84231 | 15.9362
2019-04-25 00:24 | 0.031603 | -0.53751 | 210.0869 | 107.6406 | 2.0483 | 6.0411 | 199.9544 | 198.7258 | 0.024504 | 1402.7731 | 61.6963 | 0.84272 | 15.9409
2019-04-25 00:24 | 0.031603 | -0.53351 | 210.0858 | 107.6557 | 2.0351 | 6.0471 | 199.9533 | 198.7247 | 0.024503 | 1402.7935 | 61.6871 | 0.843 | 15.9413
2019-04-25 00:24 | 0.031753 | -0.5285 | 210.0845 | 107.6382 | 2.043 | 6.0473 | 199.952 | 198.7234 | 0.024635 | 1402.8191 | 61.9683 | 0.84345 | 15.9364
2019-04-25 00:24 | 0.032793 | -0.52402 | 210.0842 | 107.589 | 2.0464 | 6.0518 | 199.9517 | 198.7231 | 0.025556 | 1402.8434 | 63.9873 | 0.84452 | 15.927
2019-04-25 00:24 | 0.032319 | -0.5199 | 210.084 | 107.5561 | 2.0448 | 6.0546 | 199.9515 | 198.7229 | 0.025134 | 1402.8639 | 63.0529 | 0.84446 | 15.9203
2019-04-25 00:24 | 0.031109 | -0.51678 | 210.0829 | 107.5404 | 2.0405 | 6.0609 | 199.9504 | 198.7218 | 0.024061 | 1402.8782 | 60.6849 | 0.84378 | 15.9167
2019-04-25 00:24 | 0.032374 | -0.51282 | 210.0826 | 107.5606 | 2.0479 | 6.0654 | 199.9501 | 198.7215 | 0.025181 | 1402.9 | 63.1443 | 0.84498 | 15.9177
2019-04-25 00:24 | 0.03124 | -0.50867 | 210.0822 | 107.6003 | 2.0433 | 6.0627 | 199.9497 | 198.7211 | 0.024174 | 1402.9199 | 60.922 | 0.84444 | 15.9218
2019-04-25 00:24 | 0.031182 | -0.50522 | 210.0816 | 107.5336 | 2.0393 | 6.0616 | 199.9491 | 198.7205 | 0.024122 | 1402.9374 | 60.8015 | 0.84463 | 15.9104
2019-04-25 00:24 | 0.031863 | -0.50076 | 210.0814 | 107.5618 | 2.0481 | 6.0617 | 199.9489 | 198.7203 | 0.024724 | 1402.9611 | 62.1185 | 0.84544 | 15.9125
2019-04-25 00:24 | 0.032599 | -0.49744 | 210.0817 | 107.5013 | 2.0605 | 6.0637 | 199.9492 | 198.7206 | 0.025375 | 1402.9789 | 63.5459 | 0.8462 | 15.902
2019-04-25 00:24 | 0.031691 | -0.49341 | 210.0801 | 107.4866 | 2.0716 | 6.0802 | 199.9476 | 198.719 | 0.02457 | 1402.9984 | 61.7674 | 0.84581 | 15.898
2019-04-25 00:24 | 0.031123 | -0.48932 | 210.0794 | 107.4645 | 2.0639 | 6.0843 | 199.9469 | 198.7183 | 0.024066 | 1403.0186 | 60.6501 | 0.84567 | 15.893
2019-04-25 00:24 | 0.031993 | -0.48685 | 210.0796 | 107.4668 | 2.0668 | 6.0903 | 199.9471 | 198.7185 | 0.024835 | 1403.0322 | 62.3394 | 0.84648 | 15.8921
2019-04-25 00:24 | 0.030857 | -0.48187 | 210.0795 | 107.516 | 2.0731 | 6.0944 | 199.947 | 198.7184 | 0.023828 | 1403.0563 | 60.115 | 0.84599 | 15.8972
2019-04-25 00:24 | 0.031783 | -0.47861 | 210.0799 | 107.5284 | 2.0757 | 6.0987 | 199.9474 | 198.7188 | 0.024647 | 1403.074 | 61.9126 | 0.84689 | 15.8975
2019-04-25 00:24 | 0.031385 | -0.47635 | 210.0802 | 107.5357 | 2.0739 | 6.105 | 199.9477 | 198.7191 | 0.024294 | 1403.0851 | 61.1315 | 0.84676 | 15.8976
2019-04-25 00:24 | 0.030629 | -0.47333 | 210.0809 | 107.5825 | 2.0729 | 6.1101 | 199.9484 | 198.7198 | 0.023624 | 1403.0996 | 59.6516 | 0.84642 | 15.9032
2019-04-25 00:24 | 0.030627 | -0.47009 | 210.0808 | 107.6389 | 2.066 | 6.1156 | 199.9483 | 198.7197 | 0.023622 | 1403.1161 | 59.642 | 0.84664 | 15.9101
2019-04-25 00:24 | 0.030627 | -0.46622 | 210.0802 | 107.7292 | 2.0638 | 6.1204 | 199.9477 | 198.7191 | 0.023621 | 1403.136 | 59.6334 | 0.8469 | 15.9217
2019-04-25 00:24 | 0.031534 | -0.46353 | 210.0802 | 107.7262 | 2.0713 | 6.1262 | 199.9477 | 198.7191 | 0.024422 | 1403.1508 | 61.3919 | 0.84775 | 15.9199
2019-04-25 00:24 | 0.030437 | -0.46039 | 210.0802 | 107.7883 | 2.0728 | 6.132 | 199.9477 | 198.7191 | 0.023452 | 1403.1654 | 59.2498 | 0.84716 | 15.9278
2019-04-25 00:24 | 0.030663 | -0.45782 | 210.0808 | 107.7972 | 2.0811 | 6.1368 | 199.9483 | 198.7197 | 0.02365 | 1403.179 | 59.6834 | 0.84751 | 15.9279
2019-04-25 00:24 | 0.0314 | -0.45401 | 210.0815 | 107.9243 | 2.0722 | 6.1418 | 199.949 | 198.7204 | 0.024301 | 1403.1992 | 61.1101 | 0.84831 | 15.9449
2019-04-25 00:24 | 0.029243 | -0.45139 | 210.082 | 108.0863 | 2.074 | 6.1472 | 199.9495 | 198.7209 | 0.022396 | 1403.21 | 56.9067 | 0.84692 | 15.9678
2019-04-25 00:24 | 0.030548 | -0.44772 | 210.0825 | 108.1077 | 2.0821 | 6.1525 | 199.95 | 198.7214 | 0.023546 | 1403.2302 | 59.4376 | 0.84812 | 15.9692
2019-04-25 00:24 | 0.030414 | -0.4455 | 210.0821 | 108.2212 | 2.0913 | 6.1579 | 199.9496 | 198.721 | 0.023428 | 1403.2415 | 59.1732 | 0.84817 | 15.985
2019-04-25 00:24 | 0.03102 | -0.44281 | 210.0818 | 108.2459 | 2.0943 | 6.1642 | 199.9493 | 198.7207 | 0.023962 | 1403.2559 | 60.3444 | 0.8488 | 15.9873
2019-04-25 00:24 | 0.030281 | -0.44034 | 210.0812 | 108.3515 | 2.0949 | 6.1684 | 199.9487 | 198.7201 | 0.023309 | 1403.2676 | 58.9015 | 0.84842 | 16.0019
2019-04-25 00:24 | 0.030716 | -0.43732 | 210.0812 | 108.4539 | 2.0955 | 6.1736 | 199.9487 | 198.7201 | 0.023692 | 1403.2836 | 59.7407 | 0.84894 | 16.0156
2019-04-25 00:24 | 0.030242 | -0.43442 | 210.0817 | 108.5785 | 2.0929 | 6.1779 | 199.9492 | 198.7206 | 0.023273 | 1403.2977 | 58.8125 | 0.8488 | 16.0327
2019-04-25 00:24 | 0.030639 | -0.4317 | 210.0824 | 108.6586 | 2.0883 | 6.1816 | 199.9499 | 198.7213 | 0.023623 | 1403.3121 | 59.5787 | 0.84928 | 16.0432
2019-04-25 00:24 | 0.030032 | -0.42917 | 210.0828 | 108.707 | 2.0848 | 6.1864 | 199.9503 | 198.7216 | 0.023087 | 1403.3242 | 58.3939 | 0.84901 | 16.0493
2019-04-25 00:24 | 0.029635 | -0.42596 | 210.0826 | 108.8635 | 2.0873 | 6.1899 | 199.9501 | 198.7215 | 0.022736 | 1403.3402 | 57.615 | 0.84894 | 16.0709
2019-04-25 00:24 | 0.029899 | -0.4234 | 210.0842 | 108.9689 | 2.0879 | 6.1945 | 199.9517 | 198.7231 | 0.022968 | 1403.3536 | 58.122 | 0.84931 | 16.0853
2019-04-25 00:24 | 0.02935 | -0.42154 | 210.0852 | 109.0298 | 2.0955 | 6.1981 | 199.9527 | 198.7241 | 0.022484 | 1403.3624 | 57.0521 | 0.84904 | 16.0935
2019-04-25 00:24 | 0.029405 | -0.41898 | 210.0856 | 109.1303 | 2.0923 | 6.2028 | 199.9531 | 198.7245 | 0.022532 | 1403.3757 | 57.1538 | 0.84926 | 16.1072
2019-04-25 00:24 | 0.029557 | -0.41626 | 210.0859 | 109.3629 | 2.094 | 6.2067 | 199.9534 | 198.7248 | 0.022665 | 1403.3896 | 57.442 | 0.84955 | 16.1402
2019-04-25 00:24 | 0.029557 | -0.41455 | 210.0861 | 109.3561 | 2.094 | 6.2067 | 199.9536 | 198.725 | 0.022665 | 1403.3984 | 57.4385 | 0.84967 | 16.1384
2019-04-25 00:24 | 0.029557 | -0.41455 | 210.0861 | 109.3496 | 2.094 | 6.2067 | 199.9536 | 198.725 | 0.022665 | 1403.3984 | 57.4385 | 0.84967 | 16.1375
2019-04-25 00:24 | 0.029043 | -0.40909 | 210.0866 | 109.7386 | 2.0961 | 6.2175 | 199.9541 | 198.7255 | 0.022211 | 1403.4258 | 56.4292 | 0.84967 | 16.1924
2019-04-25 00:24 | 0.028041 | -0.40714 | 210.0866 | 109.8131 | 2.0973 | 6.2199 | 199.9541 | 198.7254 | 0.021329 | 1403.4344 | 54.4781 | 0.84908 | 16.2026
2019-04-25 00:24 | 0.027587 | -0.40497 | 210.087 | 109.9468 | 2.0947 | 6.2221 | 199.9545 | 198.7259 | 0.020929 | 1403.4448 | 53.5905 | 0.8489 | 16.2214
2019-04-25 00:24 | 0.027568 | -0.40317 | 210.0879 | 110.0427 | 2.0919 | 6.2243 | 199.9554 | 198.7267 | 0.020912 | 1403.454 | 53.5502 | 0.84901 | 16.2347
2019-04-25 00:24 | 0.028606 | -0.40012 | 210.0875 | 110.1619 | 2.0933 | 6.2269 | 199.955 | 198.7264 | 0.021825 | 1403.4709 | 55.5615 | 0.84996 | 16.2508
2019-04-25 00:24 | 0.026923 | -0.39853 | 210.0871 | 110.3299 | 2.0958 | 6.2287 | 199.9546 | 198.726 | 0.020345 | 1403.4769 | 52.2897 | 0.84885 | 16.275
2019-04-25 00:24 | 0.027016 | -0.39581 | 210.0879 | 110.471 | 2.1061 | 6.2244 | 199.9554 | 198.7267 | 0.020427 | 1403.4908 | 52.4652 | 0.8491 | 16.2945
2019-04-25 00:24 | 0.02713 | -0.3941 | 210.0884 | 110.608 | 2.1007 | 6.2264 | 199.9559 | 198.7273 | 0.020526 | 1403.4998 | 52.6822 | 0.8493 | 16.3139
2019-04-25 00:24 | 0.026278 | -0.39163 | 210.0887 | 110.7032 | 2.105 | 6.2306 | 199.9562 | 198.7275 | 0.019778 | 1403.5112 | 51.0225 | 0.84886 | 16.3269
2019-04-25 00:24 | 0.026939 | -0.39026 | 210.0886 | 110.8177 | 2.1092 | 6.2322 | 199.9561 | 198.7275 | 0.020358 | 1403.5192 | 52.3049 | 0.84943 | 16.3431
2019-04-25 00:24 | 0.027108 | -0.38889 | 210.0894 | 110.9288 | 2.1161 | 6.234 | 199.9569 | 198.7282 | 0.020506 | 1403.5262 | 52.6301 | 0.84964 | 16.3588
2019-04-25 00:24 | 0.026068 | -0.38547 | 210.09 | 111.0252 | 2.1126 | 6.2363 | 199.9575 | 198.7289 | 0.019594 | 1403.5425 | 50.6045 | 0.84913 | 16.3715
2019-04-25 00:24 | 0.026351 | -0.38443 | 210.09 | 111.1361 | 2.1041 | 6.2392 | 199.9575 | 198.7288 | 0.019841 | 1403.5481 | 51.1504 | 0.8494 | 16.3874
2019-04-25 00:24 | 0.026388 | -0.38293 | 210.0895 | 111.2333 | 2.1034 | 6.2421 | 199.957 | 198.7283 | 0.019874 | 1403.5558 | 51.221 | 0.84952 | 16.401
2019-04-25 00:24 | 0.025442 | -0.38046 | 210.0896 | 111.357 | 2.1066 | 6.2442 | 199.9571 | 198.7284 | 0.019044 | 1403.5673 | 49.3788 | 0.84901 | 16.4182
2019-04-25 00:24 | 0.026538 | -0.37894 | 210.0902 | 111.5611 | 2.1094 | 6.246 | 199.9577 | 198.729 | 0.020005 | 1403.5763 | 51.5045 | 0.8499 | 16.4474
2019-04-25 00:24 | 0.025384 | -0.37689 | 210.0908 | 111.6092 | 2.1131 | 6.2485 | 199.9583 | 198.7296 | 0.018993 | 1403.5853 | 49.2597 | 0.84921 | 16.4537
2019-04-25 00:24 | 0.025724 | -0.37494 | 210.09 | 111.7421 | 2.1097 | 6.2507 | 199.9575 | 198.7289 | 0.019291 | 1403.5958 | 49.9165 | 0.84958 | 16.4723
2019-04-25 00:24 | 0.024891 | -0.37286 | 210.0898 | 111.8551 | 2.1157 | 6.2532 | 199.9573 | 198.7286 | 0.018561 | 1403.6052 | 48.2958 | 0.84912 | 16.4881
2019-04-25 00:24 | 0.02542 | -0.37152 | 210.0891 | 111.9182 | 2.1229 | 6.2552 | 199.9566 | 198.7279 | 0.019024 | 1403.6127 | 49.3206 | 0.84959 | 16.4967
2019-04-25 00:24 | 0.025381 | -0.36935 | 210.0895 | 111.9948 | 2.1186 | 6.257 | 199.957 | 198.7283 | 0.01899 | 1403.6237 | 49.2406 | 0.84971 | 16.507
2019-04-25 00:24 | 0.024341 | -0.36761 | 210.0895 | 112.1606 | 2.1127 | 6.2582 | 199.957 | 198.7284 | 0.01808 | 1403.6312 | 47.2199 | 0.84908 | 16.5307
2019-04-25 00:24 | 0.026022 | -0.36594 | 210.0887 | 112.2693 | 2.1084 | 6.2608 | 199.9562 | 198.7276 | 0.019551 | 1403.642 | 50.4787 | 0.85039 | 16.5458
2019-04-25 00:24 | 0.025398 | -0.36389 | 210.0885 | 112.2633 | 2.1204 | 6.2622 | 199.956 | 198.7273 | 0.019005 | 1403.6516 | 49.2646 | 0.85008 | 16.544
2019-04-25 00:24 | 0.024886 | -0.36353 | 210.0885 | 112.3721 | 2.1221 | 6.2642 | 199.956 | 198.7273 | 0.018557 | 1403.6528 | 48.2708 | 0.84974 | 16.5599
2019-04-25 00:24 | 0.02517 | -0.36111 | 210.0893 | 112.3914 | 2.1177 | 6.2674 | 199.9568 | 198.7281 | 0.018805 | 1403.6654 | 48.8166 | 0.85011 | 16.5616
2019-04-25 00:24 | 0.025093 | -0.35953 | 210.0892 | 112.4915 | 2.1138 | 6.2704 | 199.9566 | 198.728 | 0.018737 | 1403.6733 | 48.6646 | 0.85015 | 16.5756
2019-04-25 00:24 | 0.025244 | -0.35748 | 210.0909 | 112.616 | 2.1272 | 6.2728 | 199.9584 | 198.7298 | 0.01887 | 1403.6841 | 48.9543 | 0.85041 | 16.5929
2019-04-25 00:24 | 0.025546 | -0.35605 | 210.0927 | 112.7846 | 2.129 | 6.276 | 199.9602 | 198.7315 | 0.019133 | 1403.6918 | 49.5357 | 0.85073 | 16.6171
2019-04-25 00:24 | 0.024638 | -0.35477 | 210.0931 | 112.894 | 2.1295 | 6.2797 | 199.9606 | 198.7319 | 0.018339 | 1403.6971 | 47.7735 | 0.85016 | 16.6327
2019-04-25 00:24 | 0.024391 | -0.35291 | 210.0945 | 113.0169 | 2.1277 | 6.2829 | 199.962 | 198.7333 | 0.018123 | 1403.7064 | 47.2908 | 0.85012 | 16.6499
2019-04-25 00:24 | 0.025771 | -0.35156 | 210.0958 | 113.2289 | 2.1241 | 6.2865 | 199.9633 | 198.7346 | 0.01933 | 1403.7148 | 49.9646 | 0.85121 | 16.6804
2019-04-25 00:24 | 0.024786 | -0.34991 | 210.0957 | 113.4166 | 2.1216 | 6.2889 | 199.9632 | 198.7346 | 0.018469 | 1403.722 | 48.0526 | 0.85061 | 16.7074
2019-04-25 00:24 | 0.02454 | -0.34866 | 210.0946 | 113.5611 | 2.1232 | 6.2921 | 199.9621 | 198.7334 | 0.018254 | 1403.7281 | 47.5738 | 0.85051 | 16.7281
2019-04-25 00:24 | 0.025712 | -0.3472 | 210.0944 | 113.6373 | 2.1281 | 6.2953 | 199.9619 | 198.7332 | 0.019278 | 1403.7369 | 49.8419 | 0.85145 | 16.7385
2019-04-25 00:24 | 0.023689 | -0.34564 | 210.0938 | 113.7873 | 2.1312 | 6.298 | 199.9613 | 198.7327 | 0.01751 | 1403.7424 | 45.9172 | 0.85009 | 16.76
2019-04-25 00:24 | 0.024406 | -0.34439 | 210.0932 | 113.9023 | 2.1318 | 6.3003 | 199.9607 | 198.732 | 0.018135 | 1403.7496 | 47.3047 | 0.85069 | 16.7763
2019-04-25 00:24 | 0.024443 | -0.34305 | 210.0939 | 113.9865 | 2.1288 | 6.3031 | 199.9614 | 198.7327 | 0.018168 | 1403.7567 | 47.3757 | 0.85081 | 16.7881
2019-04-25 00:24 | 0.025028 | -0.34137 | 210.0949 | 114.0149 | 2.1316 | 6.3054 | 199.9624 | 198.7337 | 0.018679 | 1403.7659 | 48.5062 | 0.85135 | 16.7914
2019-04-25 00:24 | 0.023553 | -0.33972 | 210.0968 | 114.1442 | 2.1358 | 6.3078 | 199.9643 | 198.7356 | 0.017391 | 1403.7725 | 45.645 | 0.8504 | 16.8098
2019-04-25 00:24 | 0.024705 | -0.33829 | 210.0986 | 114.2777 | 2.1374 | 6.3096 | 199.9661 | 198.7374 | 0.018397 | 1403.7812 | 47.8752 | 0.85134 | 16.8286
2019-04-25 00:24 | 0.024346 | -0.33704 | 210.099 | 114.3627 | 2.1423 | 6.3123 | 199.9665 | 198.7378 | 0.018083 | 1403.7872 | 47.1768 | 0.85116 | 16.8406
2019-04-25 00:24 | 0.025044 | -0.33514 | 210.0982 | 114.551 | 2.136 | 6.3135 | 199.9657 | 198.737 | 0.018693 | 1403.7977 | 48.5265 | 0.85179 | 16.8673
2019-04-25 00:24 | 0.024818 | -0.3349 | 210.0979 | 114.6924 | 2.1358 | 6.3157 | 199.9654 | 198.7367 | 0.018495 | 1403.7986 | 48.0864 | 0.85164 | 16.8881
2019-04-25 00:24 | 0.025251 | -0.33249 | 210.0973 | 114.8227 | 2.1407 | 6.3183 | 199.9648 | 198.7361 | 0.018874 | 1403.8114 | 48.9219 | 0.85211 | 16.906
2019-04-25 00:24 | 0.024986 | -0.33084 | 210.0978 | 114.9336 | 2.133 | 6.3204 | 199.9653 | 198.7366 | 0.018642 | 1403.8193 | 48.4061 | 0.85203 | 16.9216
2019-04-25 00:24 | 0.024626 | -0.33029 | 210.0972 | 115.0426 | 2.1332 | 6.3237 | 199.9647 | 198.736 | 0.018327 | 1403.8218 | 47.7069 | 0.8518 | 16.9374
2019-04-25 00:24 | 0.025042 | -0.32834 | 210.0977 | 115.1516 | 2.138 | 6.326 | 199.9652 | 198.7365 | 0.01869 | 1403.8324 | 48.5093 | 0.85223 | 16.9525
2019-04-25 00:24 | 0.024738 | -0.32776 | 210.0977 | 115.2831 | 2.136 | 6.3282 | 199.9652 | 198.7365 | 0.018425 | 1403.835 | 47.9191 | 0.85205 | 16.9716
2019-04-25 00:24 | 0.025248 | -0.32617 | 210.0979 | 115.2943 | 2.1401 | 6.3303 | 199.9654 | 198.7367 | 0.018871 | 1403.8436 | 48.9052 | 0.85253 | 16.9724
2019-04-25 00:24 | 0.025398 | -0.32516 | 210.097 | 115.4521 | 2.147 | 6.3323 | 199.9645 | 198.7358 | 0.019002 | 1403.8489 | 49.1936 | 0.8527 | 16.9952
2019-04-25 00:24 | 0.025001 | -0.32397 | 210.0965 | 115.5082 | 2.1417 | 6.3327 | 199.964 | 198.7353 | 0.018655 | 1403.8544 | 48.4224 | 0.85249 | 17.0029
2019-04-25 00:24 | 0.024924 | -0.32248 | 210.0956 | 115.5394 | 2.1579 | 6.3344 | 199.9631 | 198.7344 | 0.018587 | 1403.8618 | 48.271 | 0.85253 | 17.0068
2019-04-25 00:24 | 0.025321 | -0.32083 | 210.0954 | 115.5651 | 2.1504 | 6.3359 | 199.9629 | 198.7342 | 0.018934 | 1403.8707 | 49.037 | 0.85292 | 17.0097
2019-04-25 00:24 | 0.025339 | -0.32077 | 210.0952 | 115.6526 | 2.1309 | 6.338 | 199.9627 | 198.734 | 0.018949 | 1403.8712 | 49.0709 | 0.85293 | 17.0226
2019-04-25 00:24 | 0.024999 | -0.32013 | 210.0942 | 115.7437 | 2.1331 | 6.3404 | 199.9617 | 198.733 | 0.018652 | 1403.8739 | 48.4106 | 0.85273 | 17.0357
2019-04-25 00:24 | 0.026264 | -0.31888 | 210.0935 | 115.7425 | 2.1409 | 6.343 | 199.961 | 198.7323 | 0.019758 | 1403.8818 | 50.859 | 0.85372 | 17.0348
2019-04-25 00:24 | 0.025564 | -0.31799 | 210.0942 | 115.7367 | 2.1382 | 6.3457 | 199.9617 | 198.733 | 0.019146 | 1403.8855 | 49.5026 | 0.85327 | 17.0336
2019-04-25 00:24 | 0.025658 | -0.31699 | 210.0936 | 115.8585 | 2.1375 | 6.348 | 199.9611 | 198.7324 | 0.019228 | 1403.8907 | 49.6815 | 0.8534 | 17.051
2019-04-25 00:24 | 0.025223 | -0.31558 | 210.0932 | 115.8515 | 2.138 | 6.3504 | 199.9607 | 198.732 | 0.018848 | 1403.8973 | 48.8368 | 0.85318 | 17.0493
2019-04-25 00:24 | 0.025789 | -0.31482 | 210.0936 | 115.8046 | 2.1315 | 6.3528 | 199.9611 | 198.7325 | 0.019342 | 1403.902 | 49.9307 | 0.85364 | 17.042
2019-04-25 00:24 | 0.026507 | -0.3132 | 210.0935 | 115.9968 | 2.131 | 6.3554 | 199.961 | 198.7323 | 0.01997 | 1403.911 | 51.3188 | 0.85426 | 17.0694
2019-04-25 00:24 | 0.025976 | -0.31168 | 210.0936 | 115.9924 | 2.1408 | 6.3573 | 199.9611 | 198.7324 | 0.019506 | 1403.9182 | 50.2885 | 0.85398 | 17.0681
2019-04-25 00:24 | 0.024842 | -0.31042 | 210.0937 | 116.0378 | 2.1472 | 6.3595 | 199.9612 | 198.7325 | 0.018515 | 1403.9232 | 48.0899 | 0.85325 | 17.0743
2019-04-25 00:24 | 0.025729 | -0.31006 | 210.0937 | 116.1355 | 2.1477 | 6.362 | 199.9612 | 198.7325 | 0.01929 | 1403.926 | 49.807 | 0.85391 | 17.0884
2019-04-25 00:24 | 0.026334 | -0.30869 | 210.094 | 116.1653 | 2.1457 | 6.3643 | 199.9615 | 198.7328 | 0.019818 | 1403.9337 | 50.9757 | 0.85444 | 17.092
2019-04-25 00:24 | 0.025766 | -0.30728 | 210.0941 | 116.1941 | 2.1523 | 6.365 | 199.9616 | 198.7329 | 0.019321 | 1403.9403 | 49.8727 | 0.85412 | 17.0957
2019-04-25 00:24 | 0.025028 | -0.3064 | 210.0947 | 116.2709 | 2.1667 | 6.3653 | 199.9622 | 198.7335 | 0.018677 | 1403.9438 | 48.4437 | 0.85366 | 17.1066
2019-04-25 00:24 | 0.02514 | -0.30551 | 210.0955 | 116.4287 | 2.1475 | 6.3676 | 199.963 | 198.7343 | 0.018775 | 1403.9486 | 48.659 | 0.8538 | 17.1294
2019-04-25 00:24 | 0.0255 | -0.30405 | 210.0965 | 116.4588 | 2.1494 | 6.3697 | 199.964 | 198.7353 | 0.019089 | 1403.9564 | 49.3516 | 0.85416 | 17.1331
2019-04-25 00:24 | 0.025328 | -0.30362 | 210.0955 | 116.5556 | 2.1477 | 6.3725 | 199.963 | 198.7343 | 0.018939 | 1403.9583 | 49.0188 | 0.85406 | 17.1471
2019-04-25 00:24 | 0.025309 | -0.3017 | 210.0967 | 116.6367 | 2.152 | 6.3749 | 199.9642 | 198.7355 | 0.018922 | 1403.968 | 48.9787 | 0.85418 | 17.1581
2019-04-25 00:24 | 0.026197 | -0.30078 | 210.0971 | 116.7283 | 2.1465 | 6.3777 | 199.9646 | 198.7359 | 0.019697 | 1403.9739 | 50.6945 | 0.85488 | 17.171
2019-04-25 00:24 | 0.0258 | -0.30008 | 210.0971 | 116.789 | 2.1505 | 6.3801 | 199.9646 | 198.7359 | 0.01935 | 1403.9771 | 49.9248 | 0.85464 | 17.1797
2019-04-25 00:24 | 0.026441 | -0.29932 | 210.0977 | 116.9302 | 2.1561 | 6.382 | 199.9651 | 198.7365 | 0.019911 | 1403.9816 | 51.165 | 0.85515 | 17.2
2019-04-25 00:24 | 0.024834 | -0.2981 | 210.0984 | 117.0069 | 2.1484 | 6.3844 | 199.9659 | 198.7372 | 0.018507 | 1403.9858 | 48.0528 | 0.85408 | 17.2108
2019-04-25 00:24 | 0.026402 | -0.29663 | 210.0985 | 117.1168 | 2.1487 | 6.3867 | 199.966 | 198.7373 | 0.019876 | 1403.9952 | 51.0839 | 0.8553 | 17.2261
2019-04-25 00:24 | 0.026156 | -0.29553 | 210.0989 | 117.1941 | 2.1377 | 6.3888 | 199.9664 | 198.7377 | 0.019661 | 1404.0005 | 50.6062 | 0.8552 | 17.237
2019-04-25 00:24 | 0.025663 | -0.29431 | 210.0998 | 117.3108 | 2.1365 | 6.3909 | 199.9673 | 198.7386 | 0.019231 | 1404.0062 | 49.6503 | 0.85493 | 17.2536
2019-04-25 00:24 | 0.025398 | -0.2933 | 210.1002 | 117.4547 | 2.1347 | 6.3933 | 199.9677 | 198.739 | 0.018999 | 1404.011 | 49.1363 | 0.85481 | 17.2743
2019-04-25 00:24 | 0.025889 | -0.29303 | 210.1017 | 117.4364 | 2.1442 | 6.3954 | 199.9692 | 198.7405 | 0.019427 | 1404.0129 | 50.0843 | 0.85519 | 17.2714
2019-04-25 00:24 | 0.025586 | -0.29208 | 210.1023 | 117.6812 | 2.1475 | 6.3973 | 199.9698 | 198.7411 | 0.019163 | 1404.0175 | 49.4973 | 0.85503 | 17.307
2019-04-25 00:24 | 0.024866 | -0.29092 | 210.1024 | 117.872 | 2.148 | 6.4001 | 199.9699 | 198.7411 | 0.018535 | 1404.0225 | 48.1029 | 0.85459 | 17.3345
2019-04-25 00:24 | 0.025698 | -0.28922 | 210.1035 | 118.0033 | 2.1656 | 6.4018 | 199.9709 | 198.7422 | 0.019261 | 1404.0322 | 49.7092 | 0.85531 | 17.3529
2019-04-25 00:24 | 0.02634 | -0.28854 | 210.1034 | 118.084 | 2.1573 | 6.4036 | 199.9709 | 198.7422 | 0.019821 | 1404.0364 | 50.949 | 0.85581 | 17.3644
2019-04-25 00:24 | 0.026283 | -0.2876 | 210.1041 | 118.2398 | 2.1601 | 6.4054 | 199.9716 | 198.7428 | 0.019772 | 1404.0411 | 50.8375 | 0.85584 | 17.3868
2019-04-25 00:24 | 0.025204 | -0.28726 | 210.1032 | 118.3331 | 2.1529 | 6.4074 | 199.9707 | 198.742 | 0.018829 | 1404.0415 | 48.7496 | 0.85508 | 17.4005
2019-04-25 00:24 | 0.025734 | -0.28558 | 210.1036 | 118.383 | 2.1502 | 6.4095 | 199.9711 | 198.7423 | 0.019291 | 1404.0507 | 49.7706 | 0.85557 | 17.407
2019-04-25 00:24 | 0.025278 | -0.28497 | 210.1029 | 118.5119 | 2.1592 | 6.4117 | 199.9704 | 198.7416 | 0.018894 | 1404.0532 | 48.889 | 0.85528 | 17.4257
2019-04-25 00:24 | 0.025732 | -0.28467 | 210.1026 | 118.6803 | 2.162 | 6.4146 | 199.97 | 198.7413 | 0.01929 | 1404.0553 | 49.7661 | 0.85562 | 17.4502
2019-04-25 00:24 | 0.025466 | -0.28354 | 210.1032 | 118.6628 | 2.1603 | 6.4167 | 199.9707 | 198.742 | 0.019058 | 1404.0608 | 49.2493 | 0.85551 | 17.4471
2019-04-25 00:24 | 0.026657 | -0.28165 | 210.1049 | 118.7888 | 2.1553 | 6.4189 | 199.9724 | 198.7436 | 0.020098 | 1404.072 | 51.5495 | 0.8565 | 17.4646
2019-04-25 00:24 | 0.026032 | -0.28125 | 210.1067 | 118.9088 | 2.1546 | 6.4202 | 199.9742 | 198.7454 | 0.019551 | 1404.0731 | 50.3398 | 0.85608 | 17.4821
2019-04-25 00:24 | 0.02573 | -0.28073 | 210.1081 | 118.9862 | 2.1548 | 6.4221 | 199.9756 | 198.7468 | 0.019287 | 1404.0754 | 49.7538 | 0.85591 | 17.4932
2019-04-25 00:24 | 0.026333 | -0.27957 | 210.1084 | 119.0923 | 2.151 | 6.4242 | 199.9758 | 198.7471 | 0.019814 | 1404.082 | 50.9191 | 0.85642 | 17.5082
2019-04-25 00:24 | 0.02622 | -0.27887 | 210.1094 | 119.248 | 2.149 | 6.4266 | 199.9769 | 198.7481 | 0.019715 | 1404.0856 | 50.6984 | 0.85639 | 17.5307
2019-04-25 00:24 | 0.025708 | -0.27792 | 210.108 | 119.2834 | 2.1484 | 6.4287 | 199.9754 | 198.7467 | 0.019268 | 1404.0896 | 49.7072 | 0.85607 | 17.5355
2019-04-25 00:24 | 0.026219 | -0.27698 | 210.1087 | 119.5043 | 2.1542 | 6.4293 | 199.9762 | 198.7474 | 0.019714 | 1404.0952 | 50.6926 | 0.85651 | 17.5675
2019-04-25 00:24 | 0.026974 | -0.27643 | 210.1093 | 119.6019 | 2.1513 | 6.4305 | 199.9768 | 198.748 | 0.020373 | 1404.0989 | 52.1512 | 0.85709 | 17.5815
2019-04-25 00:24 | 0.027144 | -0.27594 | 210.1095 | 119.7243 | 2.1483 | 6.4324 | 199.977 | 198.7482 | 0.020522 | 1404.1014 | 52.4793 | 0.85724 | 17.5992
2019-04-25 00:24 | 0.025252 | -0.27515 | 210.1099 | 119.8453 | 2.1495 | 6.4343 | 199.9774 | 198.7486 | 0.01887 | 1404.1034 | 48.8194 | 0.85594 | 17.6168
2019-04-25 00:24 | 0.025649 | -0.27335 | 210.1115 | 119.8515 | 2.14 | 6.4363 | 199.979 | 198.7502 | 0.019216 | 1404.1128 | 49.5838 | 0.85635 | 17.6168
2019-04-25 00:24 | 0.02612 | -0.27298 | 210.1116 | 119.9795 | 2.1453 | 6.4386 | 199.979 | 198.7503 | 0.019628 | 1404.1154 | 50.4948 | 0.85671 | 17.6354
2019-04-25 00:24 | 0.02508 | -0.27228 | 210.1132 | 120.158 | 2.153 | 6.4393 | 199.9807 | 198.7519 | 0.01872 | 1404.1177 | 48.4831 | 0.85602 | 17.6614
2019-04-25 00:24 | 0.025779 | -0.27161 | 210.1138 | 120.325 | 2.1599 | 6.4373 | 199.9813 | 198.7525 | 0.019329 | 1404.1219 | 49.8317 | 0.85657 | 17.6855
2019-04-25 00:24 | 0.025779 | -0.27002 | 210.1131 | 120.3422 | 2.1596 | 6.4385 | 199.9806 | 198.7518 | 0.019329 | 1404.13 | 49.8288 | 0.85667 | 17.6872
2019-04-25 00:24 | 0.025437 | -0.26959 | 210.1125 | 120.4801 | 2.1508 | 6.4414 | 199.98 | 198.7513 | 0.019031 | 1404.1317 | 49.1677 | 0.85645 | 17.7073
2019-04-25 00:24 | 0.025985 | -0.26877 | 210.1129 | 120.5802 | 2.1533 | 6.4426 | 199.9804 | 198.7516 | 0.019509 | 1404.1366 | 50.2261 | 0.85689 | 17.7215
2019-04-25 00:24 | 0.026608 | -0.26816 | 210.1131 | 120.6927 | 2.1562 | 6.444 | 199.9806 | 198.7518 | 0.020053 | 1404.1405 | 51.4284 | 0.85738 | 17.7377
2019-04-25 00:24 | 0.02606 | -0.26697 | 210.1127 | 120.7427 | 2.1581 | 6.4464 | 199.9802 | 198.7514 | 0.019574 | 1404.1459 | 50.3663 | 0.85706 | 17.7445
2019-04-25 00:24 | 0.026058 | -0.26575 | 210.1128 | 120.8952 | 2.1527 | 6.4486 | 199.9803 | 198.7515 | 0.019573 | 1404.1521 | 50.3617 | 0.85714 | 17.7663
2019-04-25 00:24 | 0.024583 | -0.26575 | 210.1125 | 121.0083 | 2.153 | 6.4505 | 199.98 | 198.7513 | 0.018287 | 1404.1503 | 47.5113 | 0.85608 | 17.7831
2019-04-25 00:24 | 0.025622 | -0.26471 | 210.1129 | 120.989 | 2.1559 | 6.452 | 199.9804 | 198.7516 | 0.019192 | 1404.1569 | 49.517 | 0.8569 | 17.7796
2019-04-25 00:24 | 0.024393 | -0.26331 | 210.1132 | 121.028 | 2.1542 | 6.4529 | 199.9807 | 198.7519 | 0.018121 | 1404.1625 | 47.1393 | 0.85611 | 17.7848
2019-04-25 00:24 | 0.02772 | -0.26291 | 210.1138 | 121.1822 | 2.1508 | 6.455 | 199.9812 | 198.7525 | 0.021024 | 1404.1686 | 53.5671 | 0.85853 | 17.8069
2019-04-25 00:24 | 0.024146 | -0.26205 | 210.1149 | 121.2108 | 2.1471 | 6.4557 | 199.9824 | 198.7536 | 0.017906 | 1404.1685 | 46.6596 | 0.85602 | 17.811
2019-04-25 00:24 | 0.024901 | -0.26154 | 210.1156 | 121.2658 | 2.1357 | 6.4575 | 199.9831 | 198.7543 | 0.018563 | 1404.1721 | 48.118 | 0.8566 | 17.8188
2019-04-25 00:24 | 0.025677 | -0.26089 | 210.1153 | 121.4283 | 2.1386 | 6.4602 | 199.9828 | 198.754 | 0.019239 | 1404.1763 | 49.6149 | 0.8572 | 17.8422
2019-04-25 00:24 | 0.024976 | -0.26025 | 210.115 | 121.5262 | 2.1438 | 6.4632 | 199.9825 | 198.7537 | 0.018628 | 1404.1787 | 48.2593 | 0.85673 | 17.8564
2019-04-25 00:24 | 0.025486 | -0.25977 | 210.1141 | 121.5631 | 2.1448 | 6.4662 | 199.9816 | 198.7528 | 0.019073 | 1404.1818 | 49.2449 | 0.85713 | 17.8615
2019-04-25 00:24 | 0.025485 | -0.25858 | 210.1136 | 121.6025 | 2.1497 | 6.4697 | 199.9811 | 198.7523 | 0.019072 | 1404.1879 | 49.2404 | 0.8572 | 17.8667
2019-04-25 00:24 | 0.024804 | -0.25861 | 210.1132 | 121.7238 | 2.1512 | 6.4725 | 199.9807 | 198.7519 | 0.018479 | 1404.1868 | 47.9252 | 0.85671 | 17.8846
2019-04-25 00:24 | 0.02537 | -0.25839 | 210.1127 | 121.697 | 2.152 | 6.4757 | 199.9802 | 198.7514 | 0.018972 | 1404.1886 | 49.0185 | 0.85713 | 17.8805
2019-04-25 00:24 | 0.025729 | -0.25644 | 210.1118 | 121.8729 | 2.1441 | 6.4779 | 199.9793 | 198.7505 | 0.019285 | 1404.1989 | 49.709 | 0.85751 | 17.9053
2019-04-25 00:24 | 0.026749 | -0.25635 | 210.1128 | 121.849 | 2.1553 | 6.4803 | 199.9803 | 198.7515 | 0.020175 | 1404.2006 | 51.6791 | 0.85825 | 17.9016
2019-04-25 00:24 | 0.025388 | -0.25531 | 210.1123 | 121.8763 | 2.1472 | 6.4824 | 199.9798 | 198.751 | 0.018987 | 1404.2042 | 49.047 | 0.85734 | 17.9052
2019-04-25 00:24 | 0.026332 | -0.25507 | 210.1114 | 121.8969 | 2.1405 | 6.4843 | 199.9789 | 198.7501 | 0.01981 | 1404.2065 | 50.8704 | 0.85803 | 17.908
2019-04-25 00:24 | 0.025387 | -0.25464 | 210.1108 | 121.8751 | 2.1349 | 6.486 | 199.9783 | 198.7496 | 0.018986 | 1404.2076 | 49.0432 | 0.85737 | 17.9047
2019-04-25 00:24 | 0.025631 | -0.25372 | 210.1109 | 121.8635 | 2.1445 | 6.4876 | 199.9784 | 198.7496 | 0.019199 | 1404.2125 | 49.514 | 0.85761 | 17.9025
2019-04-25 00:24 | 0.025007 | -0.25363 | 210.1103 | 121.9813 | 2.1511 | 6.489 | 199.9778 | 198.749 | 0.018655 | 1404.2123 | 48.3084 | 0.85716 | 17.9198
2019-04-25 00:24 | 0.02546 | -0.25314 | 210.1102 | 121.9474 | 2.1621 | 6.4904 | 199.9777 | 198.7489 | 0.01905 | 1404.2153 | 49.1821 | 0.85752 | 17.9146
2019-04-25 00:24 | 0.026481 | -0.25217 | 210.1093 | 122.0113 | 2.1616 | 6.4922 | 199.9768 | 198.748 | 0.01994 | 1404.2216 | 51.1527 | 0.85831 | 17.9234
2019-04-25 00:24 | 0.025912 | -0.25137 | 210.1096 | 121.9229 | 2.1481 | 6.4941 | 199.9771 | 198.7483 | 0.019444 | 1404.225 | 50.0531 | 0.85795 | 17.91
2019-04-25 00:24 | 0.026499 | -0.25073 | 210.1098 | 121.9218 | 2.1441 | 6.4955 | 199.9773 | 198.7485 | 0.019955 | 1404.2289 | 51.1841 | 0.85842 | 17.9095
2019-04-25 00:24 | 0.025495 | -0.2507 | 210.1104 | 122.0549 | 2.1417 | 6.4967 | 199.9779 | 198.7492 | 0.01908 | 1404.2278 | 49.2459 | 0.8577 | 17.9291
2019-04-25 00:24 | 0.025665 | -0.24997 | 210.1106 | 122.0769 | 2.1363 | 6.4983 | 199.9781 | 198.7493 | 0.019228 | 1404.2318 | 49.5732 | 0.85787 | 17.932
2019-04-25 00:24 | 0.025759 | -0.24982 | 210.1106 | 122.1026 | 2.1353 | 6.5002 | 199.9781 | 198.7493 | 0.01931 | 1404.2327 | 49.7534 | 0.85795 | 17.9356
2019-04-25 00:24 | 0.026175 | -0.24857 | 210.1114 | 122.1249 | 2.1387 | 6.5014 | 199.9789 | 198.7501 | 0.019673 | 1404.2395 | 50.5546 | 0.85833 | 17.9382
2019-04-25 00:24 | 0.025455 | -0.24857 | 210.112 | 122.2346 | 2.1402 | 6.5029 | 199.9795 | 198.7507 | 0.019045 | 1404.2385 | 49.1644 | 0.85782 | 17.9544
2019-04-25 00:24 | 0.02555 | -0.2482 | 210.1124 | 122.2679 | 2.1371 | 6.5041 | 199.9799 | 198.7511 | 0.019127 | 1404.2405 | 49.3464 | 0.85791 | 17.9591
2019-04-25 00:24 | 0.02587 | -0.24747 | 210.1135 | 122.3623 | 2.1416 | 6.5056 | 199.981 | 198.7522 | 0.019407 | 1404.2448 | 49.9635 | 0.8582 | 17.9726
2019-04-25 00:24 | 0.025567 | -0.2467 | 210.1136 | 122.4582 | 2.1479 | 6.5067 | 199.9811 | 198.7523 | 0.019143 | 1404.2483 | 49.3778 | 0.85803 | 17.9863
2019-04-25 00:24 | 0.025415 | -0.24591 | 210.1137 | 122.4806 | 2.1585 | 6.508 | 199.9812 | 198.7524 | 0.01901 | 1404.2522 | 49.082 | 0.85797 | 17.9892
2019-04-25 00:24 | 0.025661 | -0.24585 | 210.1146 | 122.6385 | 2.162 | 6.5093 | 199.9821 | 198.7533 | 0.019224 | 1404.2528 | 49.5567 | 0.85816 | 18.0123
2019-04-25 00:24 | 0.026208 | -0.2453 | 210.115 | 122.7449 | 2.1552 | 6.5106 | 199.9825 | 198.7537 | 0.019701 | 1404.2562 | 50.6125 | 0.85859 | 18.0276
2019-04-25 00:24 | 0.02566 | -0.24451 | 210.1149 | 122.746 | 2.1497 | 6.512 | 199.9824 | 198.7536 | 0.019223 | 1404.2596 | 49.5521 | 0.85824 | 18.0274
2019-04-25 00:24 | 0.026018 | -0.2446 | 210.1153 | 122.8115 | 2.154 | 6.513 | 199.9828 | 198.754 | 0.019535 | 1404.2595 | 50.2436 | 0.8585 | 18.0371
2019-04-25 00:24 | 0.026282 | -0.24307 | 210.1158 | 122.9237 | 2.1595 | 6.5143 | 199.9833 | 198.7545 | 0.019766 | 1404.2676 | 50.752 | 0.85879 | 18.0527
2019-04-25 00:24 | 0.025373 | -0.24326 | 210.1168 | 122.9057 | 2.1667 | 6.5155 | 199.9843 | 198.7554 | 0.018974 | 1404.2656 | 48.9973 | 0.85813 | 18.0503
2019-04-25 00:24 | 0.026489 | -0.2431 | 210.1177 | 123.0625 | 2.157 | 6.5167 | 199.9852 | 198.7564 | 0.019946 | 1404.2677 | 51.1513 | 0.85894 | 18.0731
2019-04-25 00:24 | 0.025108 | -0.24203 | 210.118 | 123.1328 | 2.1635 | 6.5182 | 199.9855 | 198.7566 | 0.018742 | 1404.2715 | 48.4818 | 0.85802 | 18.083
2019-04-25 00:24 | 0.025826 | -0.2413 | 210.1193 | 123.229 | 2.1641 | 6.5196 | 199.9868 | 198.758 | 0.019368 | 1404.2761 | 49.8679 | 0.85859 | 18.0967
2019-04-25 00:24 | 0.026392 | -0.24048 | 210.1199 | 123.3775 | 2.1627 | 6.5208 | 199.9874 | 198.7585 | 0.019861 | 1404.281 | 50.9592 | 0.85905 | 18.118
2019-04-25 00:24 | 0.025371 | -0.24139 | 210.1199 | 123.472 | 2.1614 | 6.5218 | 199.9874 | 198.7585 | 0.018971 | 1404.2751 | 48.9894 | 0.85826 | 18.1325
2019-04-25 00:24 | 0.025597 | -0.23972 | 210.1201 | 123.5676 | 2.1535 | 6.5227 | 199.9876 | 198.7588 | 0.019168 | 1404.2838 | 49.4221 | 0.85853 | 18.1457
2019-04-25 00:24 | 0.026788 | -0.24008 | 210.1201 | 123.687 | 2.1468 | 6.5241 | 199.9876 | 198.7588 | 0.020207 | 1404.2834 | 51.7228 | 0.85937 | 18.1632
2019-04-25 00:24 | 0.026428 | -0.2384 | 210.1206 | 123.7322 | 2.154 | 6.5251 | 199.9881 | 198.7592 | 0.019892 | 1404.2915 | 51.0241 | 0.85922 | 18.169
2019-04-25 00:24 | 0.025444 | -0.23877 | 210.1218 | 123.8976 | 2.1523 | 6.5267 | 199.9893 | 198.7604 | 0.019035 | 1404.2885 | 49.1264 | 0.8585 | 18.1936
2019-04-25 00:24 | 0.025821 | -0.23712 | 210.1223 | 124.037 | 2.1499 | 6.5281 | 199.9898 | 198.7609 | 0.019363 | 1404.2974 | 49.8512 | 0.85887 | 18.2132
2019-04-25 00:24 | 0.026559 | -0.23724 | 210.1232 | 124.1161 | 2.1579 | 6.5295 | 199.9907 | 198.7618 | 0.020006 | 1404.2976 | 51.2751 | 0.8594 | 18.2248
2019-04-25 00:24 | 0.025839 | -0.23697 | 210.1234 | 124.1548 | 2.1492 | 6.5312 | 199.9909 | 198.762 | 0.019379 | 1404.2981 | 49.8852 | 0.8589 | 18.2304
2019-04-25 00:24 | 0.026009 | -0.23697 | 210.1239 | 124.3046 | 2.1547 | 6.5327 | 199.9914 | 198.7625 | 0.019527 | 1404.2983 | 50.2137 | 0.85903 | 18.2524
2019-04-25 00:24 | 0.025857 | -0.23544 | 210.1244 | 124.3684 | 2.1589 | 6.534 | 199.9919 | 198.7631 | 0.019394 | 1404.3059 | 49.9166 | 0.85902 | 18.261
2019-04-25 00:24 | 0.026046 | -0.23532 | 210.1254 | 124.4781 | 2.1513 | 6.5356 | 199.9929 | 198.764 | 0.019559 | 1404.3068 | 50.2814 | 0.85917 | 18.277
2019-04-25 00:24 | 0.024816 | -0.23511 | 210.1262 | 124.4882 | 2.1509 | 6.5374 | 199.9937 | 198.7649 | 0.018487 | 1404.3064 | 47.9062 | 0.8583 | 18.2785
2019-04-25 00:24 | 0.026801 | -0.23477 | 210.1271 | 124.6261 | 2.1421 | 6.5389 | 199.9946 | 198.7657 | 0.020218 | 1404.3107 | 51.7383 | 0.85975 | 18.2984
2019-04-25 00:24 | 0.026233 | -0.2345 | 210.1283 | 124.7526 | 2.1501 | 6.5402 | 199.9958 | 198.7669 | 0.019722 | 1404.3113 | 50.6407 | 0.85937 | 18.3169
2019-04-25 00:24 | 0.025609 | -0.23331 | 210.1286 | 124.8464 | 2.1444 | 6.5415 | 199.9961 | 198.7672 | 0.019178 | 1404.3165 | 49.4339 | 0.859 | 18.3301
2019-04-25 00:24 | 0.025513 | -0.23322 | 210.1291 | 124.9837 | 2.1454 | 6.5432 | 199.9966 | 198.7677 | 0.019095 | 1404.3169 | 49.2491 | 0.85894 | 18.3502
2019-04-25 00:24 | 0.025513 | -0.23328 | 210.1291 | 125.0727 | 2.1457 | 6.5449 | 199.9966 | 198.7677 | 0.019095 | 1404.3167 | 49.2492 | 0.85894 | 18.3633
2019-04-25 00:24 | 0.025531 | -0.23294 | 210.1297 | 125.1728 | 2.1467 | 6.5459 | 199.9971 | 198.7682 | 0.01911 | 1404.3184 | 49.2829 | 0.85897 | 18.3778
2019-04-25 00:25 | 0.025588 | -0.23129 | 210.1297 | 125.365 | 2.1569 | 6.5477 | 199.9972 | 198.7683 | 0.019159 | 1404.3268 | 49.3894 | 0.85912 | 18.4052
2019-04-25 00:25 | 0.024982 | -0.23105 | 210.1288 | 125.4031 | 2.1586 | 6.5489 | 199.9963 | 198.7674 | 0.018631 | 1404.3273 | 48.2188 | 0.8587 | 18.4107
2019-04-25 00:25 | 0.025832 | -0.23114 | 210.1288 | 125.4358 | 2.1577 | 6.55 | 199.9963 | 198.7674 | 0.019372 | 1404.3278 | 49.8613 | 0.8593 | 18.4155
2019-04-25 00:25 | 0.025623 | -0.23102 | 210.1283 | 125.5732 | 2.1651 | 6.5514 | 199.9958 | 198.7669 | 0.01919 | 1404.3282 | 49.4576 | 0.85916 | 18.4356
2019-04-25 00:25 | 0.025018 | -0.22998 | 210.1281 | 125.6271 | 2.1564 | 6.5523 | 199.9956 | 198.7667 | 0.018663 | 1404.3326 | 48.2878 | 0.85879 | 18.443
2019-04-25 00:25 | 0.02532 | -0.23019 | 210.1269 | 125.605 | 2.151 | 6.5535 | 199.9944 | 198.7655 | 0.018926 | 1404.332 | 48.8698 | 0.85898 | 18.4399
2019-04-25 00:25 | 0.026568 | -0.22937 | 210.1254 | 125.6763 | 2.1466 | 6.555 | 199.9929 | 198.7641 | 0.020013 | 1404.3376 | 51.277 | 0.85992 | 18.4498
2019-04-25 00:25 | 0.025508 | -0.22879 | 210.1252 | 125.7495 | 2.1456 | 6.5569 | 199.9927 | 198.7638 | 0.019089 | 1404.3394 | 49.2303 | 0.8592 | 18.4603
2019-04-25 00:25 | 0.025413 | -0.22806 | 210.1246 | 125.6548 | 2.1518 | 6.558 | 199.9921 | 198.7632 | 0.019007 | 1404.3429 | 49.0465 | 0.85918 | 18.4461
2019-04-25 00:25 | 0.025469 | -0.22763 | 210.1237 | 125.7204 | 2.1474 | 6.5592 | 199.9912 | 198.7623 | 0.019055 | 1404.3452 | 49.1529 | 0.85924 | 18.4555
2019-04-25 00:25 | 0.025639 | -0.22772 | 210.1239 | 125.7329 | 2.1533 | 6.56 | 199.9913 | 198.7625 | 0.019204 | 1404.3448 | 49.4815 | 0.85936 | 18.4573
2019-04-25 00:25 | 0.02594 | -0.22699 | 210.1253 | 125.7673 | 2.1587 | 6.5605 | 199.9928 | 198.764 | 0.019466 | 1404.3489 | 50.062 | 0.85963 | 18.462
2019-04-25 00:25 | 0.025127 | -0.22711 | 210.1276 | 125.7554 | 2.1481 | 6.5607 | 199.9951 | 198.7662 | 0.018758 | 1404.3474 | 48.493 | 0.85905 | 18.4604
2019-04-25 00:25 | 0.026166 | -0.22623 | 210.1287 | 125.847 | 2.1512 | 6.5616 | 199.9962 | 198.7673 | 0.019663 | 1404.3531 | 50.4963 | 0.85986 | 18.4732
2019-04-25 00:25 | 0.025561 | -0.22604 | 210.1297 | 125.9843 | 2.1514 | 6.5632 | 199.9972 | 198.7683 | 0.019136 | 1404.3534 | 49.3283 | 0.85944 | 18.4934
2019-04-25 00:25 | 0.026695 | -0.2254 | 210.1305 | 126.0397 | 2.1559 | 6.5646 | 199.998 | 198.7691 | 0.020123 | 1404.358 | 51.5147 | 0.8603 | 18.501
2019-04-25 00:25 | 0.024653 | -0.22482 | 210.1306 | 126.1417 | 2.1548 | 6.5658 | 199.9981 | 198.7692 | 0.018345 | 1404.3584 | 47.5728 | 0.85887 | 18.5159
2019-04-25 00:25 | 0.02624 | -0.2247 | 210.1306 | 126.2202 | 2.1547 | 6.567 | 199.9981 | 198.7692 | 0.019727 | 1404.3611 | 50.6353 | 0.86002 | 18.5272
2019-04-25 00:25 | 0.025143 | -0.22415 | 210.1313 | 126.2085 | 2.1633 | 6.568 | 199.9988 | 198.7699 | 0.018771 | 1404.3624 | 48.518 | 0.85927 | 18.5253
2019-04-25 00:25 | 0.024934 | -0.22369 | 210.1308 | 126.2806 | 2.1652 | 6.5692 | 199.9983 | 198.7694 | 0.018589 | 1404.3645 | 48.1138 | 0.85915 | 18.5357
2019-04-25 00:25 | 0.025255 | -0.22339 | 210.1315 | 126.3822 | 2.1609 | 6.5706 | 199.999 | 198.7701 | 0.018869 | 1404.3665 | 48.7335 | 0.8594 | 18.5504
2019-04-25 00:25 | 0.025046 | -0.22333 | 210.132 | 126.5172 | 2.158 | 6.572 | 199.9995 | 198.7706 | 0.018687 | 1404.3665 | 48.33 | 0.85926 | 18.5702
2019-04-25 00:25 | 0.026483 | -0.22186 | 210.1324 | 126.5629 | 2.1547 | 6.5734 | 199.9999 | 198.771 | 0.019939 | 1404.3759 | 51.1002 | 0.86038 | 18.576
2019-04-25 00:25 | 0.02565 | -0.22141 | 210.133 | 126.616 | 2.1528 | 6.5749 | 200.0005 | 198.7716 | 0.019213 | 1404.3771 | 49.492 | 0.85982 | 18.5836
2019-04-25 00:25 | 0.024119 | -0.2211 | 210.1333 | 126.6836 | 2.1581 | 6.5763 | 200.0007 | 198.7718 | 0.01788 | 1404.3768 | 46.5363 | 0.85874 | 18.5936
2019-04-25 00:25 | 0.02476 | -0.22101 | 210.1346 | 126.847 | 2.1557 | 6.5776 | 200.0021 | 198.7732 | 0.018438 | 1404.3781 | 47.7744 | 0.85921 | 18.6174
2019-04-25 00:25 | 0.025819 | -0.22061 | 210.1349 | 126.8657 | 2.1472 | 6.5791 | 200.0024 | 198.7735 | 0.01936 | 1404.3813 | 49.8167 | 0.86 | 18.6198
2019-04-25 00:25 | 0.026234 | -0.21979 | 210.1355 | 127.0164 | 2.1543 | 6.5804 | 200.003 | 198.774 | 0.019721 | 1404.3861 | 50.6157 | 0.86035 | 18.6415
2019-04-25 00:25 | 0.025232 | -0.22058 | 210.136 | 127.0035 | 2.1505 | 6.5817 | 200.0035 | 198.7746 | 0.018849 | 1404.3807 | 48.6836 | 0.85959 | 18.6401
2019-04-25 00:25 | 0.025401 | -0.21906 | 210.1366 | 127.1619 | 2.1465 | 6.5832 | 200.0041 | 198.7752 | 0.018996 | 1404.3888 | 49.0074 | 0.85981 | 18.6625
2019-04-25 00:25 | 0.025439 | -0.21942 | 210.1373 | 127.3044 | 2.1519 | 6.5842 | 200.0048 | 198.7758 | 0.019029 | 1404.387 | 49.081 | 0.85981 | 18.6836
2019-04-25 00:25 | 0.026062 | -0.21857 | 210.138 | 127.3074 | 2.1556 | 6.5855 | 200.0055 | 198.7766 | 0.019571 | 1404.3921 | 50.2812 | 0.86032 | 18.6836
2019-04-25 00:25 | 0.026157 | -0.2182 | 210.1378 | 127.4474 | 2.1524 | 6.5864 | 200.0053 | 198.7763 | 0.019654 | 1404.394 | 50.4629 | 0.86041 | 18.7039
2019-04-25 00:25 | 0.024529 | -0.2182 | 210.1392 | 127.5713 | 2.1501 | 6.5876 | 200.0067 | 198.7778 | 0.018237 | 1404.3921 | 47.3236 | 0.85925 | 18.7223
2019-04-25 00:25 | 0.025815 | -0.21808 | 210.139 | 127.6632 | 2.1546 | 6.5887 | 200.0065 | 198.7776 | 0.019356 | 1404.3943 | 49.804 | 0.86018 | 18.7355
2019-04-25 00:25 | 0.024774 | -0.21716 | 210.1393 | 127.7019 | 2.1586 | 6.5894 | 200.0068 | 198.7779 | 0.01845 | 1404.3977 | 47.794 | 0.85949 | 18.7408
2019-04-25 00:25 | 0.025984 | -0.2171 | 210.1396 | 127.8671 | 2.1578 | 6.5904 | 200.0071 | 198.7781 | 0.019503 | 1404.3995 | 50.1285 | 0.86037 | 18.7649
2019-04-25 00:25 | 0.025076 | -0.21695 | 210.1393 | 127.9354 | 2.1543 | 6.5913 | 200.0068 | 198.7778 | 0.018712 | 1404.3992 | 48.3757 | 0.85972 | 18.775
2019-04-25 00:25 | 0.025851 | -0.21616 | 210.1381 | 128.0276 | 2.1572 | 6.5922 | 200.0056 | 198.7767 | 0.019387 | 1404.4041 | 49.8698 | 0.86032 | 18.788
2019-04-25 00:25 | 0.02515 | -0.21588 | 210.1384 | 127.9679 | 2.1541 | 6.5932 | 200.0059 | 198.777 | 0.018777 | 1404.4047 | 48.5173 | 0.85984 | 18.7792
2019-04-25 00:25 | 0.025604 | -0.215 | 210.1383 | 128.105 | 2.1515 | 6.5944 | 200.0058 | 198.7768 | 0.019172 | 1404.4097 | 49.3911 | 0.86022 | 18.7987
2019-04-25 00:25 | 0.026265 | -0.21536 | 210.1382 | 128.1101 | 2.1527 | 6.5954 | 200.0057 | 198.7768 | 0.019748 | 1404.4086 | 50.6667 | 0.86067 | 18.7996
2019-04-25 00:25 | 0.024885 | -0.21497 | 210.1379 | 128.0828 | 2.1613 | 6.5962 | 200.0054 | 198.7765 | 0.018546 | 1404.4091 | 48.0033 | 0.85971 | 18.7956
2019-04-25 00:25 | 0.025772 | -0.21451 | 210.1372 | 128.1219 | 2.1599 | 6.5973 | 200.0047 | 198.7757 | 0.019318 | 1404.4124 | 49.7147 | 0.86037 | 18.8009
2019-04-25 00:25 | 0.026075 | -0.2131 | 210.1373 | 128.2318 | 2.159 | 6.5985 | 200.0048 | 198.7758 | 0.019582 | 1404.4198 | 50.2957 | 0.86067 | 18.8163
2019-04-25 00:25 | 0.025847 | -0.21341 | 210.1361 | 128.3056 | 2.1588 | 6.5995 | 200.0036 | 198.7746 | 0.019383 | 1404.418 | 49.8567 | 0.86049 | 18.8273
2019-04-25 00:25 | 0.025752 | -0.21335 | 210.1368 | 128.2156 | 2.1598 | 6.6005 | 200.0043 | 198.7753 | 0.019301 | 1404.4181 | 49.6742 | 0.86043 | 18.8141
2019-04-25 00:25 | 0.02594 | -0.21228 | 210.1362 | 128.3504 | 2.1615 | 6.6015 | 200.0037 | 198.7747 | 0.019465 | 1404.4238 | 50.0351 | 0.86063 | 18.8333
2019-04-25 00:25 | 0.025884 | -0.21259 | 210.1365 | 128.2967 | 2.1607 | 6.6022 | 200.004 | 198.775 | 0.019415 | 1404.4222 | 49.9262 | 0.86057 | 18.8256
2019-04-25 00:25 | 0.025183 | -0.21198 | 210.136 | 128.3958 | 2.1604 | 6.6034 | 200.0035 | 198.7746 | 0.018805 | 1404.4246 | 48.5736 | 0.8601 | 18.8399
2019-04-25 00:25 | 0.025712 | -0.21109 | 210.1356 | 128.3898 | 2.1492 | 6.6043 | 200.0031 | 198.7742 | 0.019266 | 1404.4296 | 49.5932 | 0.86054 | 18.8384
2019-04-25 00:25 | 0.024861 | -0.21161 | 210.1352 | 128.3974 | 2.1471 | 6.6055 | 200.0027 | 198.7738 | 0.018525 | 1404.4259 | 47.9511 | 0.85989 | 18.8399
2019-04-25 00:25 | 0.025749 | -0.21115 | 210.1339 | 128.3726 | 2.1484 | 6.6063 | 200.0014 | 198.7725 | 0.019298 | 1404.4293 | 49.6644 | 0.86055 | 18.8359
2019-04-25 00:25 | 0.02641 | -0.21088 | 210.1308 | 128.3963 | 2.1549 | 6.6076 | 199.9983 | 198.7694 | 0.019874 | 1404.4315 | 50.9384 | 0.86102 | 18.8392
2019-04-25 00:25 | 0.025729 | -0.20969 | 210.1249 | 128.2896 | 2.1528 | 6.6093 | 199.9924 | 198.7635 | 0.019281 | 1404.4365 | 49.6233 | 0.86058 | 18.823
2019-04-25 00:25 | 0.025237 | -0.21036 | 210.1206 | 128.2628 | 2.1676 | 6.6112 | 199.9881 | 198.7592 | 0.018852 | 1404.4324 | 48.6743 | 0.86017 | 18.8195
2019-04-25 00:25 | 0.02552 | -0.20917 | 210.1148 | 128.1332 | 2.1725 | 6.6131 | 199.9823 | 198.7535 | 0.019099 | 1404.4388 | 49.2192 | 0.86042 | 18.7998
2019-04-25 00:25 | 0.025803 | -0.2099 | 210.1083 | 127.8711 | 2.1595 | 6.6142 | 199.9758 | 198.7471 | 0.019345 | 1404.4354 | 49.7657 | 0.86054 | 18.7617
2019-04-25 00:25 | 0.025935 | -0.20944 | 210.1041 | 127.5442 | 2.1669 | 6.6147 | 199.9716 | 198.7428 | 0.01946 | 1404.4376 | 50.0202 | 0.86064 | 18.7135
2019-04-25 00:25 | 0.026124 | -0.20914 | 210.0996 | 127.302 | 2.1609 | 6.6152 | 199.9671 | 198.7384 | 0.019624 | 1404.4395 | 50.3823 | 0.86077 | 18.6778
2019-04-25 00:25 | 0.025802 | -0.20831 | 210.0971 | 126.977 | 2.1497 | 6.616 | 199.9646 | 198.7359 | 0.019344 | 1404.4432 | 49.7609 | 0.86058 | 18.6297
2019-04-25 00:25 | 0.025517 | -0.20798 | 210.0948 | 126.5637 | 2.1559 | 6.6169 | 199.9622 | 198.7336 | 0.019096 | 1404.4445 | 49.2114 | 0.86039 | 18.5689
2019-04-25 00:25 | 0.02599 | -0.2077 | 210.0932 | 126.3115 | 2.1587 | 6.6177 | 199.9607 | 198.732 | 0.019508 | 1404.4465 | 50.1225 | 0.86074 | 18.5317
2019-04-25 00:25 | 0.025535 | -0.20691 | 210.0937 | 126.1398 | 2.1567 | 6.6186 | 199.9612 | 198.7325 | 0.019112 | 1404.45 | 49.2439 | 0.86046 | 18.5061
2019-04-25 00:25 | 0.025649 | -0.20743 | 210.0951 | 125.7787 | 2.1566 | 6.6194 | 199.9626 | 198.7339 | 0.01921 | 1404.4474 | 49.4636 | 0.86052 | 18.4534
2019-04-25 00:25 | 0.02614 | -0.20624 | 210.0947 | 125.6708 | 2.1596 | 6.62 | 199.9621 | 198.7335 | 0.019638 | 1404.4542 | 50.408 | 0.86094 | 18.4369
2019-04-25 00:25 | 0.025724 | -0.2067 | 210.0957 | 125.5086 | 2.1536 | 6.6206 | 199.9632 | 198.7345 | 0.019275 | 1404.4513 | 49.6066 | 0.86062 | 18.4134
2019-04-25 00:25 | 0.025496 | -0.2066 | 210.095 | 125.4522 | 2.1602 | 6.6211 | 199.9624 | 198.7338 | 0.019077 | 1404.4515 | 49.1666 | 0.86046 | 18.4051
2019-04-25 00:25 | 0.024928 | -0.20514 | 210.0945 | 125.3791 | 2.166 | 6.6219 | 199.9619 | 198.7333 | 0.018583 | 1404.4583 | 48.0701 | 0.86015 | 18.3937
2019-04-25 00:25 | 0.02523 | -0.20486 | 210.0912 | 125.2163 | 2.1601 | 6.623 | 199.9587 | 198.7301 | 0.018846 | 1404.4598 | 48.6514 | 0.86036 | 18.3696
2019-04-25 00:25 | 0.025646 | -0.20502 | 210.0883 | 125.1843 | 2.1569 | 6.6238 | 199.9558 | 198.7272 | 0.019208 | 1404.4596 | 49.4538 | 0.86064 | 18.365
2019-04-25 00:25 | 0.025891 | -0.20465 | 210.0853 | 125.0174 | 2.1621 | 6.6247 | 199.9528 | 198.7242 | 0.019421 | 1404.4618 | 49.9256 | 0.86082 | 18.3402
2019-04-25 00:25 | 0.026042 | -0.2045 | 210.0818 | 124.883 | 2.1624 | 6.6256 | 199.9493 | 198.7207 | 0.019553 | 1404.4626 | 50.217 | 0.86092 | 18.3204
2019-04-25 00:25 | 0.025417 | -0.20453 | 210.0786 | 124.7265 | 2.1586 | 6.6263 | 199.9461 | 198.7175 | 0.019009 | 1404.4617 | 49.0119 | 0.86046 | 18.2976
2019-04-25 00:25 | 0.026003 | -0.20416 | 210.0752 | 124.4996 | 2.1616 | 6.6274 | 199.9427 | 198.7141 | 0.019519 | 1404.4642 | 50.1415 | 0.86088 | 18.264
2019-04-25 00:25 | 0.026362 | -0.20383 | 210.0723 | 124.2938 | 2.1561 | 6.6283 | 199.9397 | 198.7112 | 0.019831 | 1404.4662 | 50.8317 | 0.86114 | 18.2336
2019-04-25 00:25 | 0.025265 | -0.20361 | 210.07 | 123.9275 | 2.1493 | 6.6289 | 199.9375 | 198.709 | 0.018876 | 1404.4659 | 48.7166 | 0.86036 | 18.1799
2019-04-25 00:25 | 0.025018 | -0.2027 | 210.0674 | 123.6295 | 2.1399 | 6.6295 | 199.9349 | 198.7064 | 0.018661 | 1404.4702 | 48.239 | 0.86023 | 18.1357
2019-04-25 00:25 | 0.026134 | -0.20288 | 210.0632 | 123.3954 | 2.1454 | 6.6305 | 199.9306 | 198.7022 | 0.019632 | 1404.4706 | 50.3904 | 0.86099 | 18.1014
2019-04-25 00:25 | 0.02566 | -0.20221 | 210.0598 | 123.0452 | 2.1481 | 6.6313 | 199.9273 | 198.6988 | 0.01922 | 1404.4734 | 49.4761 | 0.86068 | 18.0497
2019-04-25 00:25 | 0.026057 | -0.20264 | 210.0571 | 122.7697 | 2.152 | 6.6321 | 199.9245 | 198.6961 | 0.019566 | 1404.4717 | 50.2425 | 0.86092 | 18.0095
2019-04-25 00:25 | 0.025735 | -0.20197 | 210.0553 | 122.4461 | 2.1554 | 6.6327 | 199.9228 | 198.6943 | 0.019285 | 1404.4746 | 49.6198 | 0.86073 | 17.9617
2019-04-25 00:25 | 0.024997 | -0.20197 | 210.0536 | 122.1516 | 2.1619 | 6.6333 | 199.9211 | 198.6927 | 0.018643 | 1404.4738 | 48.1979 | 0.86019 | 17.9186
2019-04-25 00:25 | 0.02649 | -0.20163 | 210.0527 | 121.8589 | 2.1557 | 6.6338 | 199.9202 | 198.6918 | 0.019943 | 1404.4773 | 51.0756 | 0.86128 | 17.8753
2019-04-25 00:25 | 0.025866 | -0.20145 | 210.0497 | 121.5772 | 2.1498 | 6.6343 | 199.9172 | 198.6888 | 0.019399 | 1404.4773 | 49.8722 | 0.86083 | 17.8339
2019-04-25 00:25 | 0.025241 | -0.20074 | 210.0467 | 121.3581 | 2.1489 | 6.6346 | 199.9142 | 198.6858 | 0.018855 | 1404.4801 | 48.666 | 0.86041 | 17.8015
2019-04-25 00:25 | 0.02422 | -0.20004 | 210.0444 | 121.123 | 2.1376 | 6.6351 | 199.9119 | 198.6835 | 0.017968 | 1404.4824 | 46.6962 | 0.85971 | 17.7668
2019-04-25 00:25 | 0.024806 | -0.20016 | 210.0419 | 120.8049 | 2.136 | 6.6357 | 199.9094 | 198.681 | 0.018476 | 1404.4825 | 47.8248 | 0.86011 | 17.7201
2019-04-25 00:25 | 0.026072 | -0.2005 | 210.0392 | 120.5427 | 2.1414 | 6.6362 | 199.9067 | 198.6783 | 0.019579 | 1404.4822 | 50.2679 | 0.86098 | 17.6817
2019-04-25 00:25 | 0.026053 | -0.19904 | 210.0351 | 120.2135 | 2.1348 | 6.6365 | 199.9026 | 198.6743 | 0.019561 | 1404.4896 | 50.2271 | 0.86104 | 17.6327
2019-04-25 00:25 | 0.025731 | -0.19873 | 210.0313 | 119.9781 | 2.1504 | 6.6365 | 199.8988 | 198.6705 | 0.019281 | 1404.4907 | 49.6068 | 0.86081 | 17.598
2019-04-25 00:25 | 0.026014 | -0.19888 | 210.0277 | 119.5885 | 2.1611 | 6.6367 | 199.8952 | 198.6669 | 0.019528 | 1404.4902 | 50.1523 | 0.86098 | 17.5409
2019-04-25 00:25 | 0.026468 | -0.19888 | 210.0246 | 119.1645 | 2.1505 | 6.6363 | 199.8921 | 198.6638 | 0.019923 | 1404.4906 | 51.0272 | 0.86129 | 17.4787
2019-04-25 00:25 | 0.026788 | -0.19806 | 210.0244 | 118.7829 | 2.1475 | 6.6372 | 199.8919 | 198.6637 | 0.020202 | 1404.4954 | 51.6437 | 0.86157 | 17.4223
2019-04-25 00:25 | 0.02624 | -0.19827 | 210.0243 | 118.4448 | 2.1508 | 6.6377 | 199.8918 | 198.6635 | 0.019724 | 1404.4935 | 50.587 | 0.86117 | 17.3728
2019-04-25 00:25 | 0.025672 | -0.19788 | 210.0229 | 118.1426 | 2.1483 | 6.6377 | 199.8904 | 198.6622 | 0.01923 | 1404.4948 | 49.4905 | 0.86078 | 17.3284
2019-04-25 00:25 | 0.026182 | -0.19681 | 210.0196 | 117.9121 | 2.1502 | 6.6375 | 199.8871 | 198.6588 | 0.019674 | 1404.5009 | 50.4728 | 0.8612 | 17.294
2019-04-25 00:25 | 0.026125 | -0.19666 | 210.0173 | 117.5752 | 2.1517 | 6.639 | 199.8848 | 198.6566 | 0.019624 | 1404.5016 | 50.3616 | 0.86115 | 17.2445
2019-04-25 00:25 | 0.025879 | -0.19745 | 210.0151 | 117.3645 | 2.1498 | 6.6391 | 199.8826 | 198.6544 | 0.01941 | 1404.4972 | 49.8892 | 0.86091 | 17.214
2019-04-25 00:25 | 0.026313 | -0.19659 | 210.0114 | 117.1251 | 2.1452 | 6.6396 | 199.8789 | 198.6508 | 0.019787 | 1404.502 | 50.724 | 0.86126 | 17.1785
2019-04-25 00:25 | 0.025878 | -0.19669 | 210.0095 | 116.8041 | 2.1537 | 6.6397 | 199.877 | 198.6488 | 0.019409 | 1404.5011 | 49.8858 | 0.86093 | 17.1315
2019-04-25 00:25 | 0.025574 | -0.1962 | 210.0073 | 116.482 | 2.1464 | 6.6393 | 199.8748 | 198.6466 | 0.019145 | 1404.5032 | 49.2999 | 0.86074 | 17.084
2019-04-25 00:25 | 0.028146 | -0.1965 | 210.0038 | 116.1517 | 2.1487 | 6.6386 | 199.8713 | 198.6432 | 0.021385 | 1404.5045 | 54.2577 | 0.86254 | 17.0355
2019-04-25 00:25 | 0.024609 | -0.1955 | 209.9999 | 115.7898 | 2.1447 | 6.6487 | 199.8674 | 198.6393 | 0.018306 | 1404.5054 | 47.4382 | 0.86006 | 16.9823
2019-04-25 00:25 | 0.02546 | -0.19574 | 209.9998 | 115.4338 | 2.1513 | 6.7678 | 199.8673 | 198.6392 | 0.019045 | 1404.5051 | 49.0788 | 0.86065 | 16.9301
2019-04-25 00:25 | 0.026008 | -0.1962 | 209.9986 | 115.0433 | 2.1454 | 6.6818 | 199.8661 | 198.638 | 0.019522 | 1404.5034 | 50.1352 | 0.861 | 16.873
2019-04-25 00:25 | 0.025743 | -0.19504 | 209.9972 | 114.702 | 2.1446 | 6.6555 | 199.8647 | 198.6366 | 0.019291 | 1404.5089 | 49.6228 | 0.86088 | 16.8224
2019-04-25 00:25 | 0.025761 | -0.19412 | 209.9956 | 114.511 | 2.1489 | 6.6451 | 199.8631 | 198.635 | 0.019307 | 1404.5135 | 49.6555 | 0.86094 | 16.7939
2019-04-25 00:25 | 0.026517 | -0.19492 | 209.9935 | 114.1719 | 2.1497 | 6.6397 | 199.8609 | 198.6329 | 0.019965 | 1404.5105 | 51.1148 | 0.86142 | 16.7445
2019-04-25 00:25 | 0.026101 | -0.19495 | 209.9917 | 113.949 | 2.1508 | 6.6371 | 199.8591 | 198.6311 | 0.019603 | 1404.5099 | 50.3118 | 0.86111 | 16.7119
2019-04-25 00:25 | 0.02593 | -0.19412 | 209.9886 | 113.656 | 2.1489 | 6.637 | 199.8561 | 198.6281 | 0.019454 | 1404.5137 | 49.9823 | 0.86103 | 16.6685
2019-04-25 00:25 | 0.027877 | -0.19348 | 209.9865 | 113.2965 | 2.1515 | 6.6369 | 199.854 | 198.626 | 0.02115 | 1404.5192 | 53.7332 | 0.86245 | 16.6153
2019-04-25 00:25 | 0.026062 | -0.19427 | 209.9837 | 113.0372 | 2.1492 | 6.6362 | 199.8512 | 198.6232 | 0.019569 | 1404.5131 | 50.2359 | 0.86109 | 16.5778
2019-04-25 00:25 | 0.027158 | -0.19348 | 209.9813 | 112.7119 | 2.145 | 6.6356 | 199.8488 | 198.6208 | 0.020523 | 1404.5183 | 52.3466 | 0.86191 | 16.5296
2019-04-25 00:25 | 0.027857 | -0.19308 | 209.9776 | 112.3147 | 2.1441 | 6.6354 | 199.8451 | 198.6171 | 0.021133 | 1404.5211 | 53.6943 | 0.86242 | 16.4711
2019-04-25 00:25 | 0.025587 | -0.19263 | 209.9745 | 111.892 | 2.1474 | 6.6346 | 199.8419 | 198.614 | 0.019156 | 1404.5208 | 49.3182 | 0.86081 | 16.4092
2019-04-25 00:25 | 0.026589 | -0.19241 | 209.9712 | 111.4603 | 2.1532 | 6.6333 | 199.8387 | 198.6108 | 0.020028 | 1404.5228 | 51.2494 | 0.86152 | 16.3457
2019-04-25 00:25 | 0.025435 | -0.19147 | 209.9691 | 111.1147 | 2.1529 | 6.6318 | 199.8365 | 198.6086 | 0.019023 | 1404.5262 | 49.0232 | 0.86075 | 16.2946
2019-04-25 00:25 | 0.026267 | -0.19199 | 209.9677 | 110.6309 | 2.1513 | 6.6309 | 199.8352 | 198.6073 | 0.019747 | 1404.5245 | 50.6277 | 0.8613 | 16.2239
2019-04-25 00:25 | 0.028119 | -0.19153 | 209.9653 | 110.2651 | 2.1522 | 6.6292 | 199.8328 | 198.6049 | 0.021361 | 1404.5292 | 54.1966 | 0.86264 | 16.1698
2019-04-25 00:25 | 0.026796 | -0.19122 | 209.9625 | 109.9303 | 2.1513 | 6.6762 | 199.83 | 198.6021 | 0.020208 | 1404.5291 | 51.645 | 0.8617 | 16.1207
2019-04-25 00:25 | 0.028119 | -0.19031 | 209.961 | 109.545 | 2.151 | 6.6402 | 199.8284 | 198.6006 | 0.02136 | 1404.5353 | 54.1925 | 0.8627 | 16.0637
2019-04-25 00:25 | 0.026549 | -0.19064 | 209.9575 | 109.2084 | 2.1476 | 6.6327 | 199.825 | 198.5971 | 0.019993 | 1404.5316 | 51.1684 | 0.86154 | 16.0146
2019-04-25 00:25 | 0.024941 | -0.19058 | 209.9549 | 108.8664 | 2.143 | 6.6301 | 199.8224 | 198.5946 | 0.018594 | 1404.5299 | 48.069 | 0.86038 | 15.9646
2019-04-25 00:25 | 0.025886 | -0.19009 | 209.9523 | 108.4813 | 2.1427 | 6.6279 | 199.8198 | 198.592 | 0.019416 | 1404.5336 | 49.8902 | 0.86107 | 15.9078
2019-04-25 00:25 | 0.027001 | -0.19055 | 209.9512 | 108.1645 | 2.1424 | 6.6257 | 199.8187 | 198.5909 | 0.020386 | 1404.5326 | 52.0395 | 0.86183 | 15.8614
2019-04-25 00:25 | 0.026321 | -0.19003 | 209.9488 | 107.8236 | 2.1449 | 6.6414 | 199.8163 | 198.5885 | 0.019794 | 1404.5343 | 50.7267 | 0.86137 | 15.8113
2019-04-25 00:25 | 0.027265 | -0.18994 | 209.9464 | 107.5247 | 2.1498 | 6.6301 | 199.8139 | 198.5861 | 0.020616 | 1404.5359 | 52.5467 | 0.86204 | 15.7673
2019-04-25 00:25 | 0.026641 | -0.18936 | 209.9434 | 107.096 | 2.1466 | 6.6273 | 199.8109 | 198.5832 | 0.020072 | 1404.538 | 51.3431 | 0.86161 | 15.7043
2019-04-25 00:25 | 0.026413 | -0.18869 | 209.9423 | 106.8531 | 2.1404 | 6.6235 | 199.8098 | 198.582 | 0.019874 | 1404.5411 | 50.9032 | 0.86149 | 15.6684
2019-04-25 00:25 | 0.027 | -0.18903 | 209.9409 | 106.5823 | 2.1387 | 6.6194 | 199.8083 | 198.5806 | 0.020385 | 1404.5402 | 52.0335 | 0.86188 | 15.6287
2019-04-25 00:25 | 0.026829 | -0.189 | 209.9395 | 106.2741 | 2.1479 | 6.6136 | 199.807 | 198.5793 | 0.020236 | 1404.54 | 51.7038 | 0.86175 | 15.5836
2019-04-25 00:25 | 0.026261 | -0.18701 | 209.9389 | 105.9952 | 2.1517 | 6.6051 | 199.8064 | 198.5786 | 0.019742 | 1404.5493 | 50.6069 | 0.86147 | 15.5418
2019-04-25 00:25 | 0.026355 | -0.1882 | 209.9379 | 105.7254 | 2.1535 | 6.592 | 199.8054 | 198.5776 | 0.019823 | 1404.5435 | 50.7898 | 0.86145 | 15.5028
2019-04-25 00:25 | 0.026809 | -0.18747 | 209.9369 | 105.5005 | 2.1489 | 6.5776 | 199.8044 | 198.5767 | 0.020218 | 1404.5479 | 51.663 | 0.86182 | 15.4694
2019-04-25 00:25 | 0.026959 | -0.1875 | 209.9363 | 105.2877 | 2.1358 | 6.5585 | 199.8038 | 198.5761 | 0.020349 | 1404.5476 | 51.9529 | 0.86192 | 15.4382
2019-04-25 00:25 | 0.027073 | -0.18671 | 209.9366 | 105.0463 | 2.1287 | 6.5138 | 199.8041 | 198.5764 | 0.020448 | 1404.5519 | 52.17 | 0.86206 | 15.4025
2019-04-25 00:25 | 0.028036 | -0.18677 | 209.9371 | 104.8811 | 2.1301 | 6.4499 | 199.8046 | 198.5769 | 0.021288 | 1404.5529 | 54.0268 | 0.86274 | 15.3782
2019-04-25 00:25 | 0.027885 | -0.18625 | 209.9388 | 104.7434 | 2.1389 | 6.4084 | 199.8063 | 198.5785 | 0.021156 | 1404.5552 | 53.7343 | 0.86268 | 15.3578
2019-04-25 00:25 | 0.02726 | -0.18588 | 209.9398 | 104.6958 | 2.1242 | 6.3824 | 199.8073 | 198.5796 | 0.020611 | 1404.5563 | 52.5297 | 0.86226 | 15.3507
2019-04-25 00:25 | 0.0283 | -0.18558 | 209.9413 | 104.4847 | 2.1282 | 6.3686 | 199.8088 | 198.5811 | 0.021518 | 1404.5592 | 54.5331 | 0.86303 | 15.3195
2019-04-25 00:25 | 0.026919 | -0.18521 | 209.9428 | 104.5055 | 2.1343 | 6.3582 | 199.8103 | 198.5826 | 0.020314 | 1404.5594 | 51.871 | 0.86207 | 15.3226
2019-04-25 00:25 | 0.028035 | -0.18509 | 209.9439 | 104.4692 | 2.133 | 6.3494 | 199.8114 | 198.5836 | 0.021286 | 1404.5614 | 54.0204 | 0.86288 | 15.3171
2019-04-25 00:25 | 0.028204 | -0.185 | 209.9455 | 104.4744 | 2.1399 | 6.3484 | 199.813 | 198.5852 | 0.021434 | 1404.5621 | 54.3465 | 0.86302 | 15.3178
2019-04-25 00:25 | 0.027126 | -0.18539 | 209.9464 | 104.4893 | 2.1396 | 6.3493 | 199.8139 | 198.5862 | 0.020495 | 1404.5588 | 52.2705 | 0.86223 | 15.3202
2019-04-25 00:25 | 0.028354 | -0.18469 | 209.9479 | 104.6071 | 2.1458 | 6.3499 | 199.8154 | 198.5876 | 0.021565 | 1404.5638 | 54.6358 | 0.86316 | 15.3371
2019-04-25 00:25 | 0.02809 | -0.18414 | 209.9492 | 104.6219 | 2.1423 | 6.3503 | 199.8167 | 198.5889 | 0.021334 | 1404.5663 | 54.1246 | 0.86301 | 15.3391
2019-04-25 00:25 | 0.027805 | -0.18439 | 209.9506 | 104.6469 | 2.1362 | 6.3533 | 199.8181 | 198.5903 | 0.021086 | 1404.5648 | 53.577 | 0.8628 | 15.3429
2019-04-25 00:25 | 0.028637 | -0.18451 | 209.9535 | 104.7227 | 2.1275 | 6.3548 | 199.821 | 198.5932 | 0.021812 | 1404.5652 | 55.1803 | 0.8634 | 15.354
2019-04-25 00:25 | 0.027861 | -0.18423 | 209.9539 | 104.8683 | 2.1439 | 6.3605 | 199.8214 | 198.5936 | 0.021135 | 1404.5657 | 53.6845 | 0.86287 | 15.3752
2019-04-25 00:25 | 0.027407 | -0.18317 | 209.9559 | 104.9742 | 2.1576 | 6.3661 | 199.8234 | 198.5956 | 0.020739 | 1404.5706 | 52.808 | 0.86262 | 15.3903
2019-04-25 00:25 | 0.02752 | -0.18332 | 209.9572 | 105.0996 | 2.1551 | 6.3719 | 199.8247 | 198.5969 | 0.020838 | 1404.5701 | 53.0257 | 0.8627 | 15.4088
2019-04-25 00:25 | 0.02822 | -0.18265 | 209.9586 | 105.2041 | 2.1463 | 6.3786 | 199.8261 | 198.5983 | 0.021447 | 1404.5743 | 54.3723 | 0.86325 | 15.4238
2019-04-25 00:25 | 0.027879 | -0.18335 | 209.9589 | 105.3331 | 2.1367 | 6.3869 | 199.8264 | 198.5985 | 0.02115 | 1404.5702 | 53.7163 | 0.86296 | 15.443
2019-04-25 00:25 | 0.026914 | -0.18317 | 209.9581 | 105.5374 | 2.1392 | 6.3954 | 199.8256 | 198.5977 | 0.02031 | 1404.5701 | 51.8579 | 0.86228 | 15.473
2019-04-25 00:25 | 0.0275 | -0.18268 | 209.9572 | 105.6179 | 2.1404 | 6.4035 | 199.8246 | 198.5968 | 0.020819 | 1404.5732 | 52.9847 | 0.86272 | 15.4845
2019-04-25 00:25 | 0.027405 | -0.18201 | 209.9567 | 105.6896 | 2.141 | 6.4107 | 199.8242 | 198.5963 | 0.020737 | 1404.5765 | 52.8013 | 0.86269 | 15.4947
2019-04-25 00:25 | 0.027537 | -0.18216 | 209.957 | 105.7158 | 2.1321 | 6.4169 | 199.8245 | 198.5967 | 0.020852 | 1404.5759 | 53.055 | 0.86278 | 15.4986
2019-04-25 00:25 | 0.028406 | -0.18237 | 209.9565 | 105.6824 | 2.1404 | 6.4216 | 199.824 | 198.5961 | 0.02161 | 1404.5759 | 54.7313 | 0.86339 | 15.4937
2019-04-25 00:25 | 0.028179 | -0.18216 | 209.9586 | 105.7679 | 2.1353 | 6.4272 | 199.8261 | 198.5983 | 0.021411 | 1404.5767 | 54.2922 | 0.86325 | 15.5062
2019-04-25 00:25 | 0.027971 | -0.18121 | 209.9606 | 105.7727 | 2.1369 | 6.4328 | 199.8281 | 198.6002 | 0.02123 | 1404.5812 | 53.8896 | 0.86317 | 15.5065
2019-04-25 00:25 | 0.027781 | -0.1813 | 209.9634 | 105.8726 | 2.1414 | 6.4396 | 199.8309 | 198.603 | 0.021065 | 1404.5806 | 53.5242 | 0.86304 | 15.5212
2019-04-25 00:25 | 0.027649 | -0.18094 | 209.9652 | 106.0348 | 2.1405 | 6.4472 | 199.8327 | 198.6048 | 0.020949 | 1404.5823 | 53.2684 | 0.86298 | 15.5448
2019-04-25 00:25 | 0.026872 | -0.18051 | 209.9678 | 106.1693 | 2.1356 | 6.4551 | 199.8353 | 198.6074 | 0.020273 | 1404.5835 | 51.7722 | 0.86246 | 15.5644
2019-04-25 00:25 | 0.027496 | -0.18036 | 209.9693 | 106.413 | 2.1257 | 6.4638 | 199.8368 | 198.6089 | 0.020816 | 1404.5851 | 52.9741 | 0.86293 | 15.6
2019-04-25 00:25 | 0.02708 | -0.18015 | 209.9712 | 106.5546 | 2.1301 | 6.4728 | 199.8387 | 198.6108 | 0.020453 | 1404.5857 | 52.1708 | 0.86265 | 15.6207
2019-04-25 00:25 | 0.02708 | -0.18018 | 209.974 | 106.8355 | 2.1379 | 6.4818 | 199.8415 | 198.6136 | 0.020453 | 1404.5856 | 52.1709 | 0.86266 | 15.6619
2019-04-25 00:25 | 0.027457 | -0.18088 | 209.9755 | 107.0548 | 2.1426 | 6.4917 | 199.843 | 198.615 | 0.020782 | 1404.5825 | 52.8996 | 0.8629 | 15.6944
2019-04-25 00:25 | 0.028043 | -0.18027 | 209.9767 | 107.2965 | 2.1389 | 6.5012 | 199.8442 | 198.6163 | 0.021293 | 1404.5863 | 54.0277 | 0.86336 | 15.7295
2019-04-25 00:25 | 0.028251 | -0.17963 | 209.9786 | 107.5174 | 2.144 | 6.5115 | 199.8461 | 198.6181 | 0.021474 | 1404.59 | 54.4254 | 0.86356 | 15.7615
2019-04-25 00:25 | 0.027646 | -0.17993 | 209.9816 | 107.7418 | 2.1399 | 6.521 | 199.8491 | 198.6211 | 0.020946 | 1404.5876 | 53.2604 | 0.86312 | 15.7946
2019-04-25 00:25 | 0.027815 | -0.17853 | 209.983 | 108.0207 | 2.1497 | 6.5299 | 199.8505 | 198.6225 | 0.021094 | 1404.595 | 53.584 | 0.86334 | 15.8349
2019-04-25 00:25 | 0.027531 | -0.17859 | 209.9863 | 108.3162 | 2.1538 | 6.5361 | 199.8538 | 198.6258 | 0.020846 | 1404.5945 | 53.0378 | 0.86315 | 15.8782
2019-04-25 00:25 | 0.028041 | -0.17874 | 209.989 | 108.6113 | 2.1519 | 6.5429 | 199.8564 | 198.6284 | 0.021291 | 1404.5942 | 54.0199 | 0.86352 | 15.9215
2019-04-25 00:25 | 0.027625 | -0.17798 | 209.991 | 108.8623 | 2.1444 | 6.5521 | 199.8585 | 198.6304 | 0.020928 | 1404.5977 | 53.2171 | 0.86328 | 15.958
2019-04-25 00:25 | 0.0277 | -0.17773 | 209.9939 | 109.1964 | 2.1353 | 6.5573 | 199.8614 | 198.6333 | 0.020993 | 1404.5991 | 53.3611 | 0.86336 | 16.0069
2019-04-25 00:25 | 0.028419 | -0.17868 | 209.9968 | 109.5293 | 2.1324 | 6.5637 | 199.8643 | 198.6363 | 0.02162 | 1404.5952 | 54.7471 | 0.86383 | 16.056
2019-04-25 00:25 | 0.026829 | -0.17764 | 209.9992 | 109.7282 | 2.1336 | 6.5698 | 199.8667 | 198.6386 | 0.020235 | 1404.5986 | 51.6837 | 0.86277 | 16.0849
2019-04-25 00:25 | 0.027416 | -0.17773 | 209.9997 | 110.1004 | 2.1387 | 6.5759 | 199.8672 | 198.6391 | 0.020745 | 1404.5989 | 52.813 | 0.86319 | 16.1394
2019-04-25 00:25 | 0.027793 | -0.17786 | 210.0012 | 110.3707 | 2.1367 | 6.5809 | 199.8687 | 198.6405 | 0.021074 | 1404.5986 | 53.5405 | 0.86346 | 16.1791
2019-04-25 00:25 | 0.026942 | -0.17776 | 210.0015 | 110.6331 | 2.1411 | 6.5847 | 199.869 | 198.6409 | 0.020333 | 1404.5981 | 51.9012 | 0.86286 | 16.2176
2019-04-25 00:25 | 0.027981 | -0.17706 | 210.0027 | 110.8666 | 2.1363 | 6.5889 | 199.8702 | 198.642 | 0.021238 | 1404.6029 | 53.9019 | 0.86365 | 16.2514
2019-04-25 00:25 | 0.028227 | -0.17645 | 210.0034 | 111.1291 | 2.1351 | 6.593 | 199.8709 | 198.6428 | 0.021453 | 1404.6063 | 54.3741 | 0.86387 | 16.2895
2019-04-25 00:25 | 0.02764 | -0.17609 | 210.0046 | 111.254 | 2.1393 | 6.5972 | 199.8721 | 198.644 | 0.020941 | 1404.6074 | 53.2427 | 0.86348 | 16.3077
2019-04-25 00:25 | 0.027111 | -0.17673 | 210.0064 | 111.3744 | 2.1353 | 6.5994 | 199.8739 | 198.6458 | 0.02048 | 1404.6038 | 52.2241 | 0.86307 | 16.3257
2019-04-25 00:25 | 0.026959 | -0.17621 | 210.0083 | 111.6192 | 2.1498 | 6.6022 | 199.8758 | 198.6477 | 0.020347 | 1404.6061 | 51.9303 | 0.863 | 16.3614
2019-04-25 00:25 | 0.027186 | -0.17621 | 210.0107 | 111.8498 | 2.1542 | 6.605 | 199.8782 | 198.65 | 0.020545 | 1404.6063 | 52.3673 | 0.86318 | 16.3952
2019-04-25 00:25 | 0.027186 | -0.17584 | 210.0118 | 111.8494 | 2.1542 | 6.605 | 199.8793 | 198.6512 | 0.020545 | 1404.6083 | 52.3672 | 0.86321 | 16.3949
2019-04-25 00:25 | 0.027186 | -0.17584 | 210.0118 | 111.849 | 2.1542 | 6.605 | 199.8793 | 198.6512 | 0.020545 | 1404.6083 | 52.3672 | 0.86321 | 16.3949
2019-04-25 00:25 | 0.027241 | -0.17542 | 210.0159 | 112.5978 | 2.1411 | 6.6115 | 199.8834 | 198.6552 | 0.020593 | 1404.6106 | 52.4717 | 0.86329 | 16.5044
2019-04-25 00:25 | 0.027694 | -0.17496 | 210.0172 | 112.6774 | 2.1415 | 6.6128 | 199.8847 | 198.6565 | 0.020988 | 1404.6135 | 53.3449 | 0.86365 | 16.5158
2019-04-25 00:25 | 0.027997 | -0.17532 | 210.0196 | 112.909 | 2.1392 | 6.6141 | 199.8871 | 198.6589 | 0.021252 | 1404.6121 | 53.9278 | 0.86386 | 16.5499
2019-04-25 00:25 | 0.027316 | -0.17523 | 210.0221 | 113.2615 | 2.1454 | 6.6153 | 199.8896 | 198.6613 | 0.020658 | 1404.6118 | 52.6165 | 0.86339 | 16.6016
2019-04-25 00:25 | 0.028185 | -0.17526 | 210.0243 | 113.543 | 2.1372 | 6.6171 | 199.8918 | 198.6635 | 0.021416 | 1404.6127 | 54.2902 | 0.86402 | 16.6428
2019-04-25 00:25 | 0.027712 | -0.17426 | 210.0268 | 113.7556 | 2.1339 | 6.6188 | 199.8943 | 198.666 | 0.021003 | 1404.6172 | 53.3777 | 0.86376 | 16.6736
2019-04-25 00:25 | 0.027277 | -0.17371 | 210.0296 | 113.9992 | 2.1376 | 6.6208 | 199.8971 | 198.6688 | 0.020624 | 1404.6195 | 52.5377 | 0.8635 | 16.709
2019-04-25 00:25 | 0.028279 | -0.1738 | 210.0325 | 114.2927 | 2.1367 | 6.6233 | 199.9 | 198.6717 | 0.021497 | 1404.6202 | 54.4681 | 0.86422 | 16.752
2019-04-25 00:25 | 0.027654 | -0.17358 | 210.0349 | 114.5147 | 2.1443 | 6.6255 | 199.9023 | 198.674 | 0.020953 | 1404.6206 | 53.2648 | 0.8638 | 16.7845
2019-04-25 00:25 | 0.027427 | -0.17419 | 210.0367 | 114.7532 | 2.1492 | 6.628 | 199.9042 | 198.6758 | 0.020755 | 1404.6174 | 52.8289 | 0.86361 | 16.8198
2019-04-25 00:25 | 0.027691 | -0.17398 | 210.0381 | 115.0716 | 2.143 | 6.6304 | 199.9056 | 198.6773 | 0.020985 | 1404.6187 | 53.3366 | 0.86382 | 16.8663
2019-04-25 00:25 | 0.026197 | -0.17331 | 210.0399 | 115.3733 | 2.1509 | 6.6329 | 199.9074 | 198.679 | 0.019685 | 1404.6204 | 50.4582 | 0.8628 | 16.9104
2019-04-25 00:25 | 0.027728 | -0.17331 | 210.0421 | 115.668 | 2.154 | 6.6351 | 199.9096 | 198.6812 | 0.021017 | 1404.6222 | 53.4065 | 0.86391 | 16.9534
2019-04-25 00:25 | 0.026877 | -0.17307 | 210.0446 | 115.8621 | 2.1519 | 6.6377 | 199.9121 | 198.6837 | 0.020276 | 1404.6224 | 51.7672 | 0.86333 | 16.9818
2019-04-25 00:25 | 0.027274 | -0.17267 | 210.0471 | 116.1448 | 2.1481 | 6.6399 | 199.9146 | 198.6862 | 0.020621 | 1404.625 | 52.5301 | 0.86365 | 17.023
2019-04-25 00:25 | 0.027595 | -0.1723 | 210.0506 | 116.4396 | 2.143 | 6.6417 | 199.918 | 198.6896 | 0.020901 | 1404.6274 | 53.1485 | 0.86392 | 17.066
2019-04-25 00:25 | 0.02612 | -0.17236 | 210.0532 | 116.7433 | 2.1414 | 6.6435 | 199.9207 | 198.6923 | 0.019617 | 1404.6254 | 50.3066 | 0.86287 | 17.1107
2019-04-25 00:25 | 0.027235 | -0.17184 | 210.0546 | 117.0428 | 2.1497 | 6.6456 | 199.9221 | 198.6936 | 0.020588 | 1404.6293 | 52.4543 | 0.86371 | 17.1542
2019-04-25 00:25 | 0.027102 | -0.17184 | 210.0566 | 117.2588 | 2.1593 | 6.6488 | 199.9241 | 198.6956 | 0.020472 | 1404.6292 | 52.1981 | 0.86363 | 17.1859
2019-04-25 00:25 | 0.027083 | -0.17133 | 210.058 | 117.5526 | 2.1545 | 6.6493 | 199.9255 | 198.6971 | 0.020455 | 1404.6318 | 52.1607 | 0.86365 | 17.2287
2019-04-25 00:25 | 0.02695 | -0.1713 | 210.0599 | 117.8366 | 2.1429 | 6.6504 | 199.9274 | 198.6989 | 0.020339 | 1404.6318 | 51.9041 | 0.86357 | 17.2703
2019-04-25 00:25 | 0.026856 | -0.17181 | 210.0625 | 118.1307 | 2.1445 | 6.6511 | 199.9299 | 198.7015 | 0.020257 | 1404.629 | 51.723 | 0.86348 | 17.3137
2019-04-25 00:25 | 0.027309 | -0.17148 | 210.0647 | 118.4343 | 2.1417 | 6.6519 | 199.9322 | 198.7037 | 0.020652 | 1404.6313 | 52.5952 | 0.86384 | 17.358
2019-04-25 00:25 | 0.027139 | -0.17072 | 210.0665 | 118.6482 | 2.1402 | 6.6534 | 199.934 | 198.7055 | 0.020503 | 1404.6351 | 52.266 | 0.86377 | 17.389
2019-04-25 00:25 | 0.027648 | -0.17139 | 210.069 | 118.8675 | 2.1378 | 6.6544 | 199.9365 | 198.708 | 0.020947 | 1404.6323 | 53.2494 | 0.86411 | 17.4214
2019-04-25 00:25 | 0.02659 | -0.17062 | 210.071 | 119.0589 | 2.141 | 6.6554 | 199.9385 | 198.71 | 0.020025 | 1404.635 | 51.2086 | 0.86341 | 17.4492
2019-04-25 00:25 | 0.027137 | -0.17096 | 210.0737 | 119.3611 | 2.1473 | 6.656 | 199.9411 | 198.7126 | 0.020502 | 1404.634 | 52.2636 | 0.86379 | 17.4936
2019-04-25 00:25 | 0.027288 | -0.17017 | 210.076 | 119.679 | 2.1398 | 6.6564 | 199.9435 | 198.715 | 0.020634 | 1404.6382 | 52.5533 | 0.86397 | 17.5398
2019-04-25 00:25 | 0.027098 | -0.17044 | 210.0795 | 119.8859 | 2.1392 | 6.6571 | 199.947 | 198.7184 | 0.020468 | 1404.6366 | 52.1882 | 0.86383 | 17.5702
2019-04-25 00:25 | 0.027458 | -0.1694 | 210.082 | 120.1725 | 2.1494 | 6.6577 | 199.9495 | 198.7209 | 0.020781 | 1404.6423 | 52.8781 | 0.86416 | 17.6117
2019-04-25 00:25 | 0.026833 | -0.16949 | 210.0848 | 120.4966 | 2.1455 | 6.6581 | 199.9523 | 198.7237 | 0.020237 | 1404.6411 | 51.6753 | 0.86373 | 17.6593
2019-04-25 00:25 | 0.027211 | -0.16873 | 210.0874 | 120.8782 | 2.1433 | 6.6582 | 199.9549 | 198.7263 | 0.020566 | 1404.6456 | 52.4021 | 0.86406 | 17.7148
2019-04-25 00:25 | 0.026662 | -0.16968 | 210.0894 | 121.1307 | 2.1413 | 6.659 | 199.9569 | 198.7283 | 0.020089 | 1404.6401 | 51.3468 | 0.86362 | 17.7524
2019-04-25 00:25 | 0.027211 | -0.16907 | 210.0909 | 121.4854 | 2.138 | 6.6599 | 199.9584 | 198.7297 | 0.020566 | 1404.6439 | 52.4017 | 0.86405 | 17.804
2019-04-25 00:25 | 0.027342 | -0.16867 | 210.0915 | 121.7504 | 2.1401 | 6.66 | 199.959 | 198.7303 | 0.02068 | 1404.6461 | 52.6544 | 0.86418 | 17.8426
2019-04-25 00:25 | 0.028136 | -0.16861 | 210.0923 | 122.0304 | 2.1544 | 6.6603 | 199.9598 | 198.7311 | 0.021372 | 1404.6473 | 54.1836 | 0.86475 | 17.8835
2019-04-25 00:25 | 0.026756 | -0.1684 | 210.0924 | 122.1799 | 2.1515 | 6.6606 | 199.9599 | 198.7313 | 0.02017 | 1404.6467 | 51.524 | 0.86378 | 17.9055
2019-04-25 00:25 | 0.027323 | -0.16888 | 210.0927 | 122.299 | 2.1496 | 6.6609 | 199.9602 | 198.7315 | 0.020663 | 1404.645 | 52.6173 | 0.86416 | 17.9231
2019-04-25 00:25 | 0.026887 | -0.16766 | 210.0938 | 122.5794 | 2.1554 | 6.6617 | 199.9613 | 198.7326 | 0.020284 | 1404.6506 | 51.7762 | 0.86393 | 17.9636
2019-04-25 00:25 | 0.026358 | -0.16785 | 210.0938 | 122.6779 | 2.149 | 6.6619 | 199.9613 | 198.7326 | 0.019823 | 1404.6492 | 50.7571 | 0.86354 | 17.9782
2019-04-25 00:25 | 0.02596 | -0.16806 | 210.095 | 122.7857 | 2.1496 | 6.6626 | 199.9625 | 198.7338 | 0.019478 | 1404.6476 | 49.9915 | 0.86324 | 17.9941
2019-04-25 00:25 | 0.026849 | -0.16751 | 210.0966 | 122.9208 | 2.1537 | 6.6627 | 199.9641 | 198.7354 | 0.020251 | 1404.6515 | 51.7018 | 0.86392 | 18.0136
2019-04-25 00:25 | 0.026621 | -0.16718 | 210.0995 | 123.0423 | 2.1515 | 6.6631 | 199.967 | 198.7383 | 0.020052 | 1404.6528 | 51.2628 | 0.8638 | 18.0312
2019-04-25 00:25 | 0.026186 | -0.1669 | 210.1022 | 123.266 | 2.1493 | 6.6634 | 199.9697 | 198.7409 | 0.019674 | 1404.6538 | 50.4248 | 0.86352 | 18.0639
2019-04-25 00:25 | 0.027263 | -0.16681 | 210.1038 | 123.5335 | 2.1451 | 6.6634 | 199.9713 | 198.7426 | 0.020611 | 1404.6556 | 52.4986 | 0.8643 | 18.103
2019-04-25 00:25 | 0.02715 | -0.16708 | 210.1051 | 123.5802 | 2.1489 | 6.6637 | 199.9726 | 198.7438 | 0.020513 | 1404.6541 | 52.2807 | 0.86421 | 18.11
2019-04-25 00:25 | 0.027055 | -0.16635 | 210.1058 | 123.851 | 2.1423 | 6.664 | 199.9733 | 198.7445 | 0.02043 | 1404.6577 | 52.0962 | 0.86419 | 18.1493
2019-04-25 00:25 | 0.027187 | -0.16647 | 210.1077 | 124.0272 | 2.1513 | 6.6645 | 199.9752 | 198.7465 | 0.020545 | 1404.6572 | 52.3513 | 0.86429 | 18.1751
2019-04-25 00:25 | 0.026203 | -0.16647 | 210.1093 | 124.1948 | 2.1515 | 6.6643 | 199.9768 | 198.748 | 0.019689 | 1404.6562 | 50.4564 | 0.86359 | 18.1998
2019-04-25 00:25 | 0.027564 | -0.16623 | 210.1105 | 124.3947 | 2.1587 | 6.6649 | 199.978 | 198.7493 | 0.020873 | 1404.6591 | 53.0774 | 0.86459 | 18.2288
2019-04-25 00:25 | 0.02711 | -0.16653 | 210.1129 | 124.6599 | 2.1582 | 6.6649 | 199.9804 | 198.7516 | 0.020478 | 1404.657 | 52.2031 | 0.86425 | 18.2679
2019-04-25 00:25 | 0.027583 | -0.16595 | 210.1152 | 124.7884 | 2.1543 | 6.6653 | 199.9827 | 198.7538 | 0.020889 | 1404.6604 | 53.1122 | 0.86464 | 18.2864
2019-04-25 00:25 | 0.025843 | -0.16626 | 210.1179 | 125.0058 | 2.1476 | 6.6656 | 199.9854 | 198.7566 | 0.019375 | 1404.6569 | 49.762 | 0.86339 | 18.3186
2019-04-25 00:25 | 0.026391 | -0.16547 | 210.12 | 125.3043 | 2.1331 | 6.6656 | 199.9875 | 198.7587 | 0.019852 | 1404.6617 | 50.8163 | 0.86384 | 18.3618
2019-04-25 00:25 | 0.026466 | -0.16586 | 210.1224 | 125.4648 | 2.1308 | 6.6658 | 199.9899 | 198.761 | 0.019917 | 1404.6597 | 50.9615 | 0.86388 | 18.3856
2019-04-25 00:25 | 0.026182 | -0.16565 | 210.1234 | 125.6764 | 2.1454 | 6.6657 | 199.9908 | 198.762 | 0.019671 | 1404.6605 | 50.415 | 0.8637 | 18.4165
2019-04-25 00:25 | 0.027637 | -0.16504 | 210.1254 | 125.9349 | 2.1536 | 6.6657 | 199.9929 | 198.764 | 0.020937 | 1404.6654 | 53.2157 | 0.86479 | 18.4539
2019-04-25 00:25 | 0.027864 | -0.16498 | 210.1255 | 126.1056 | 2.1598 | 6.6652 | 199.993 | 198.7641 | 0.021134 | 1404.666 | 53.6524 | 0.86496 | 18.4788
2019-04-25 00:25 | 0.026691 | -0.16547 | 210.1262 | 126.3472 | 2.1683 | 6.6655 | 199.9937 | 198.7648 | 0.020113 | 1404.6622 | 51.3951 | 0.86409 | 18.5146
2019-04-25 00:25 | 0.02828 | -0.16547 | 210.1239 | 126.5403 | 2.1543 | 6.6661 | 199.9914 | 198.7625 | 0.021497 | 1404.6641 | 54.4533 | 0.86521 | 18.5428
2019-04-25 00:25 | 0.027164 | -0.16452 | 210.1231 | 126.5918 | 2.1508 | 6.6663 | 199.9906 | 198.7617 | 0.020524 | 1404.6674 | 52.3022 | 0.86447 | 18.5499
2019-04-25 00:25 | 0.027598 | -0.16492 | 210.1216 | 126.7578 | 2.1517 | 6.6663 | 199.9891 | 198.7603 | 0.020903 | 1404.6659 | 53.1403 | 0.86475 | 18.5744
2019-04-25 00:25 | 0.02686 | -0.16376 | 210.1212 | 126.8556 | 2.1429 | 6.6663 | 199.9886 | 198.7598 | 0.02026 | 1404.6708 | 51.7171 | 0.86429 | 18.5882
2019-04-25 00:25 | 0.026747 | -0.16437 | 210.1203 | 126.7907 | 2.1508 | 6.6663 | 199.9877 | 198.7589 | 0.020162 | 1404.6676 | 51.4998 | 0.86417 | 18.579
2019-04-25 00:25 | 0.027314 | -0.1636 | 210.1195 | 126.7879 | 2.157 | 6.6662 | 199.987 | 198.7581 | 0.020655 | 1404.6721 | 52.5892 | 0.86462 | 18.5782
2019-04-25 00:25 | 0.027124 | -0.16284 | 210.119 | 126.9009 | 2.1599 | 6.6661 | 199.9865 | 198.7576 | 0.02049 | 1404.6758 | 52.2237 | 0.86453 | 18.5943
2019-04-25 00:25 | 0.026575 | -0.16293 | 210.1194 | 126.9194 | 2.163 | 6.6661 | 199.9869 | 198.758 | 0.020012 | 1404.6746 | 51.1666 | 0.86413 | 18.5972
2019-04-25 00:25 | 0.025857 | -0.16364 | 210.1199 | 126.8184 | 2.1562 | 6.6659 | 199.9874 | 198.7585 | 0.019387 | 1404.6702 | 49.7846 | 0.86358 | 18.5828
2019-04-25 00:25 | 0.027539 | -0.16333 | 210.1204 | 126.8487 | 2.1484 | 6.6658 | 199.9879 | 198.7591 | 0.020851 | 1404.6738 | 53.0229 | 0.8648 | 18.5869
2019-04-25 00:25 | 0.026972 | -0.16306 | 210.1208 | 126.9189 | 2.146 | 6.6656 | 199.9883 | 198.7594 | 0.020357 | 1404.6746 | 51.9302 | 0.86441 | 18.5971
2019-04-25 00:25 | 0.026971 | -0.16293 | 210.1205 | 126.9263 | 2.1478 | 6.6651 | 199.988 | 198.7592 | 0.020357 | 1404.675 | 51.9289 | 0.86442 | 18.5981
2019-04-25 00:25 | 0.027047 | -0.16324 | 210.1205 | 127.0014 | 2.1463 | 6.6653 | 199.988 | 198.7592 | 0.020422 | 1404.6737 | 52.0751 | 0.86446 | 18.6093
2019-04-25 00:25 | 0.026668 | -0.16312 | 210.1199 | 126.9238 | 2.1559 | 6.6652 | 199.9874 | 198.7585 | 0.020093 | 1404.6738 | 51.3455 | 0.86419 | 18.5979
2019-04-25 00:25 | 0.026725 | -0.16229 | 210.1208 | 126.9731 | 2.1476 | 6.6651 | 199.9883 | 198.7594 | 0.020142 | 1404.6782 | 51.4531 | 0.86429 | 18.6047
2019-04-25 00:25 | 0.026932 | -0.16205 | 210.1207 | 127.0254 | 2.1536 | 6.6652 | 199.9882 | 198.7594 | 0.020323 | 1404.6797 | 51.8521 | 0.86445 | 18.6122
2019-04-25 00:25 | 0.027613 | -0.16171 | 210.121 | 127.0952 | 2.1494 | 6.6648 | 199.9885 | 198.7597 | 0.020915 | 1404.6823 | 53.162 | 0.86496 | 18.6222
2019-04-25 00:25 | 0.026837 | -0.16205 | 210.1211 | 127.1386 | 2.1592 | 6.6647 | 199.9886 | 198.7597 | 0.02024 | 1404.6796 | 51.6687 | 0.86438 | 18.6288
2019-04-25 00:25 | 0.027707 | -0.1611 | 210.1206 | 127.1119 | 2.1526 | 6.6647 | 199.9881 | 198.7593 | 0.020997 | 1404.6854 | 53.3414 | 0.86506 | 18.6243
2019-04-25 00:25 | 0.026836 | -0.16037 | 210.1207 | 127.051 | 2.1535 | 6.6647 | 199.9882 | 198.7593 | 0.020239 | 1404.688 | 51.6642 | 0.86449 | 18.6151
2019-04-25 00:25 | 0.026836 | -0.16046 | 210.1206 | 127.1933 | 2.163 | 6.6643 | 199.9881 | 198.7593 | 0.020239 | 1404.6876 | 51.6643 | 0.86448 | 18.636
2019-04-25 00:25 | 0.027422 | -0.16104 | 210.1212 | 127.2223 | 2.1632 | 6.6642 | 199.9887 | 198.7599 | 0.020749 | 1404.6854 | 52.7929 | 0.86487 | 18.6405
2019-04-25 00:25 | 0.026855 | -0.15976 | 210.1203 | 127.2543 | 2.1499 | 6.6642 | 199.9878 | 198.759 | 0.020255 | 1404.6912 | 51.6984 | 0.86454 | 18.6445
2019-04-25 00:25 | 0.026003 | -0.15915 | 210.1201 | 127.2175 | 2.155 | 6.6638 | 199.9875 | 198.7587 | 0.019514 | 1404.6932 | 50.0581 | 0.86396 | 18.6389
2019-04-25 00:25 | 0.027383 | -0.16019 | 210.12 | 127.1552 | 2.1528 | 6.6636 | 199.9875 | 198.7586 | 0.020715 | 1404.6896 | 52.7173 | 0.86489 | 18.6302
2019-04-25 00:25 | 0.026286 | -0.15982 | 210.1201 | 127.2045 | 2.1448 | 6.6634 | 199.9876 | 198.7587 | 0.01976 | 1404.6901 | 50.6041 | 0.86412 | 18.6373
2019-04-25 00:25 | 0.027515 | -0.15903 | 210.1197 | 127.1964 | 2.1437 | 6.6632 | 199.9872 | 198.7583 | 0.020829 | 1404.6957 | 52.9685 | 0.86505 | 18.6356
2019-04-25 00:25 | 0.027136 | -0.15887 | 210.1201 | 127.1555 | 2.1422 | 6.663 | 199.9876 | 198.7588 | 0.0205 | 1404.6959 | 52.2388 | 0.86479 | 18.6296
2019-04-25 00:25 | 0.02725 | -0.15833 | 210.1202 | 127.15 | 2.1474 | 6.6627 | 199.9877 | 198.7589 | 0.020598 | 1404.6989 | 52.4561 | 0.86491 | 18.6284
2019-04-25 00:25 | 0.026417 | -0.15869 | 210.1213 | 127.1638 | 2.1466 | 6.6624 | 199.9888 | 198.7599 | 0.019874 | 1404.696 | 50.8546 | 0.8643 | 18.6307
2019-04-25 00:25 | 0.026153 | -0.15817 | 210.1229 | 127.1297 | 2.147 | 6.6625 | 199.9904 | 198.7615 | 0.019644 | 1404.6984 | 50.344 | 0.86415 | 18.6255
2019-04-25 00:25 | 0.026265 | -0.15842 | 210.1252 | 127.207 | 2.1512 | 6.6623 | 199.9927 | 198.7638 | 0.019742 | 1404.6974 | 50.5614 | 0.86422 | 18.637
2019-04-25 00:25 | 0.026795 | -0.15811 | 210.1263 | 127.2742 | 2.154 | 6.6622 | 199.9938 | 198.765 | 0.020202 | 1404.6996 | 51.58 | 0.86463 | 18.6466
2019-04-25 00:25 | 0.026208 | -0.15775 | 210.1275 | 127.3494 | 2.1558 | 6.6616 | 199.995 | 198.7661 | 0.019692 | 1404.7007 | 50.4498 | 0.86424 | 18.6575
2019-04-25 00:25 | 0.026832 | -0.1579 | 210.1283 | 127.4549 | 2.162 | 6.6613 | 199.9958 | 198.7669 | 0.020235 | 1404.7007 | 51.6512 | 0.86468 | 18.6729
2019-04-25 00:25 | 0.027134 | -0.15762 | 210.1282 | 127.542 | 2.1582 | 6.6609 | 199.9957 | 198.7668 | 0.020497 | 1404.7024 | 52.2319 | 0.86491 | 18.6855
2019-04-25 00:25 | 0.027058 | -0.15805 | 210.1298 | 127.5784 | 2.1532 | 6.6608 | 199.9973 | 198.7684 | 0.020432 | 1404.7002 | 52.0871 | 0.86484 | 18.6911
2019-04-25 00:25 | 0.026717 | -0.15814 | 210.1307 | 127.667 | 2.1521 | 6.6605 | 199.9982 | 198.7693 | 0.020135 | 1404.6993 | 51.431 | 0.86459 | 18.7041
2019-04-25 00:25 | 0.026755 | -0.15686 | 210.1318 | 127.7854 | 2.1461 | 6.6599 | 199.9993 | 198.7704 | 0.020168 | 1404.7059 | 51.5014 | 0.86471 | 18.7208
2019-04-25 00:25 | 0.026868 | -0.15704 | 210.1336 | 127.9052 | 2.1434 | 6.6592 | 200.0011 | 198.7722 | 0.020266 | 1404.7051 | 51.7191 | 0.86478 | 18.7385
2019-04-25 00:25 | 0.026887 | -0.15665 | 210.1355 | 127.9051 | 2.1377 | 6.659 | 200.0029 | 198.774 | 0.020282 | 1404.7072 | 51.7547 | 0.86483 | 18.7382
2019-04-25 00:25 | 0.026187 | -0.1564 | 210.1376 | 128.0478 | 2.1497 | 6.659 | 200.0051 | 198.7761 | 0.019674 | 1404.7075 | 50.4067 | 0.86436 | 18.7591
2019-04-25 00:25 | 0.027302 | -0.15717 | 210.1389 | 128.1974 | 2.1592 | 6.6585 | 200.0064 | 198.7774 | 0.020644 | 1404.7051 | 52.5555 | 0.86511 | 18.7813
2019-04-25 00:25 | 0.02681 | -0.15677 | 210.1407 | 128.3236 | 2.1538 | 6.6581 | 200.0081 | 198.7792 | 0.020216 | 1404.7067 | 51.6068 | 0.8648 | 18.7996
2019-04-25 00:25 | 0.026905 | -0.15622 | 210.1437 | 128.3933 | 2.1537 | 6.658 | 200.0112 | 198.7822 | 0.020298 | 1404.7095 | 51.7878 | 0.86491 | 18.8095
2019-04-25 00:25 | 0.026639 | -0.15656 | 210.1459 | 128.7347 | 2.1577 | 6.6576 | 200.0134 | 198.7844 | 0.020067 | 1404.7074 | 51.2775 | 0.86471 | 18.8597
2019-04-25 00:25 | 0.025807 | -0.15604 | 210.1465 | 128.9144 | 2.1461 | 6.657 | 200.014 | 198.785 | 0.019344 | 1404.7092 | 49.6751 | 0.86416 | 18.8859
2019-04-25 00:25 | 0.026072 | -0.15625 | 210.147 | 129.054 | 2.1319 | 6.6569 | 200.0145 | 198.7855 | 0.019573 | 1404.7084 | 50.1844 | 0.86433 | 18.9064
2019-04-25 00:25 | 0.026544 | -0.15594 | 210.1462 | 129.2166 | 2.1341 | 6.6567 | 200.0137 | 198.7847 | 0.019984 | 1404.7106 | 51.0937 | 0.86469 | 18.93
2019-04-25 00:25 | 0.026317 | -0.15625 | 210.146 | 129.3594 | 2.1452 | 6.656 | 200.0135 | 198.7845 | 0.019786 | 1404.7086 | 50.6561 | 0.8645 | 18.9511
2019-04-25 00:25 | 0.026827 | -0.15561 | 210.1465 | 129.467 | 2.1487 | 6.6554 | 200.014 | 198.785 | 0.02023 | 1404.7126 | 51.6375 | 0.86491 | 18.9665
2019-04-25 00:25 | 0.025106 | -0.15546 | 210.1466 | 129.6075 | 2.1477 | 6.655 | 200.0141 | 198.7851 | 0.018735 | 1404.7113 | 48.3243 | 0.86369 | 18.9872
2019-04-25 00:25 | 0.02694 | -0.15622 | 210.1466 | 129.5761 | 2.1588 | 6.6546 | 200.0141 | 198.7851 | 0.020329 | 1404.7096 | 51.856 | 0.86495 | 18.9828
2019-04-25 00:25 | 0.026051 | -0.15527 | 210.1465 | 129.6857 | 2.1546 | 6.6543 | 200.0139 | 198.7849 | 0.019555 | 1404.7134 | 50.1426 | 0.86438 | 18.9984
2019-04-25 00:25 | 0.026278 | -0.15497 | 210.1461 | 129.7631 | 2.1606 | 6.6537 | 200.0135 | 198.7846 | 0.019752 | 1404.7151 | 50.5788 | 0.86456 | 19.0096
2019-04-25 00:25 | 0.025785 | -0.15564 | 210.1457 | 129.8715 | 2.1605 | 6.653 | 200.0132 | 198.7842 | 0.019325 | 1404.7109 | 49.6322 | 0.86416 | 19.0259
2019-04-25 00:25 | 0.026655 | -0.15549 | 210.146 | 129.839 | 2.1479 | 6.6523 | 200.0134 | 198.7845 | 0.020081 | 1404.713 | 51.3061 | 0.86479 | 19.0209
2019-04-25 00:25 | 0.02673 | -0.15485 | 210.1459 | 129.8043 | 2.1459 | 6.652 | 200.0134 | 198.7844 | 0.020146 | 1404.7163 | 51.4497 | 0.86489 | 19.0155
2019-04-25 00:25 | 0.027298 | -0.15445 | 210.1456 | 129.9174 | 2.1496 | 6.6513 | 200.0131 | 198.7841 | 0.020639 | 1404.719 | 52.5408 | 0.86532 | 19.0318
2019-04-25 00:25 | 0.026805 | -0.15494 | 210.1464 | 129.8638 | 2.1478 | 6.6509 | 200.0139 | 198.7849 | 0.020211 | 1404.7161 | 51.5942 | 0.86494 | 19.0243
2019-04-25 00:25 | 0.027429 | -0.15494 | 210.1452 | 129.8773 | 2.1442 | 6.6505 | 200.0127 | 198.7837 | 0.020754 | 1404.7167 | 52.7952 | 0.86538 | 19.0262
2019-04-25 00:25 | 0.026691 | -0.15384 | 210.1457 | 130.0603 | 2.145 | 6.6501 | 200.0132 | 198.7842 | 0.020112 | 1404.7213 | 51.3727 | 0.86492 | 19.0525
2019-04-25 00:25 | 0.026824 | -0.15439 | 210.1458 | 129.9979 | 2.1519 | 6.6494 | 200.0133 | 198.7843 | 0.020227 | 1404.7188 | 51.6285 | 0.86498 | 19.0436
2019-04-25 00:25 | 0.026974 | -0.15311 | 210.1466 | 130.0047 | 2.159 | 6.6502 | 200.0141 | 198.7851 | 0.020358 | 1404.7255 | 51.9162 | 0.86517 | 19.0439
2019-04-25 00:25 | 0.026577 | -0.15393 | 210.1463 | 130.0334 | 2.1648 | 6.6506 | 200.0138 | 198.7848 | 0.020013 | 1404.7207 | 51.1535 | 0.86484 | 19.0486
2019-04-25 00:25 | 0.026501 | -0.15338 | 210.1464 | 130.0643 | 2.1657 | 6.6507 | 200.0139 | 198.7849 | 0.019947 | 1404.7235 | 51.006 | 0.86482 | 19.0528
2019-04-25 00:25 | 0.026388 | -0.15372 | 210.147 | 130.0441 | 2.1541 | 6.6509 | 200.0145 | 198.7855 | 0.019848 | 1404.7216 | 50.7882 | 0.86472 | 19.0501
2019-04-25 00:25 | 0.026349 | -0.15396 | 210.1474 | 130.0004 | 2.1406 | 6.6505 | 200.0148 | 198.7858 | 0.019815 | 1404.7203 | 50.7147 | 0.86468 | 19.0438
2019-04-25 00:25 | 0.02548 | -0.15271 | 210.1486 | 130.082 | 2.1389 | 6.6503 | 200.0161 | 198.7871 | 0.019059 | 1404.7256 | 49.0384 | 0.86414 | 19.0552
2019-04-25 00:25 | 0.025573 | -0.15323 | 210.1479 | 130.0899 | 2.1406 | 6.6497 | 200.0154 | 198.7864 | 0.01914 | 1404.723 | 49.2201 | 0.86417 | 19.0566
2019-04-25 00:25 | 0.026273 | -0.15305 | 210.1488 | 130.0898 | 2.1518 | 6.6494 | 200.0163 | 198.7873 | 0.019748 | 1404.7249 | 50.5662 | 0.86469 | 19.0564
2019-04-25 00:25 | 0.02684 | -0.15234 | 210.1496 | 130.2349 | 2.1585 | 6.6483 | 200.0171 | 198.7881 | 0.020241 | 1404.7291 | 51.6554 | 0.86514 | 19.0772
2019-04-25 00:25 | 0.025592 | -0.15356 | 210.1497 | 130.2527 | 2.1652 | 6.6471 | 200.0172 | 198.7882 | 0.019156 | 1404.7214 | 49.2558 | 0.86417 | 19.0806
2019-04-25 00:25 | 0.026801 | -0.15219 | 210.1496 | 130.3194 | 2.1583 | 6.6461 | 200.0171 | 198.7881 | 0.020207 | 1404.7299 | 51.5813 | 0.86512 | 19.0895
2019-04-25 00:25 | 0.026593 | -0.15344 | 210.15 | 130.2192 | 2.1425 | 6.6452 | 200.0175 | 198.7884 | 0.020027 | 1404.7233 | 51.1834 | 0.8649 | 19.0755
2019-04-25 00:25 | 0.026442 | -0.1521 | 210.1492 | 130.3558 | 2.1464 | 6.6444 | 200.0167 | 198.7876 | 0.019895 | 1404.7299 | 50.8888 | 0.86487 | 19.0948
2019-04-25 00:25 | 0.02629 | -0.15283 | 210.15 | 130.4074 | 2.1444 | 6.6433 | 200.0175 | 198.7885 | 0.019763 | 1404.726 | 50.599 | 0.86472 | 19.1028
2019-04-25 00:25 | 0.025893 | -0.15161 | 210.1488 | 130.395 | 2.1499 | 6.6423 | 200.0163 | 198.7873 | 0.019417 | 1404.7317 | 49.8314 | 0.86451 | 19.1004
2019-04-25 00:25 | 0.0268 | -0.15234 | 210.15 | 130.4067 | 2.147 | 6.6414 | 200.0175 | 198.7885 | 0.020206 | 1404.7291 | 51.5794 | 0.86511 | 19.1024
2019-04-25 00:25 | 0.0254 | -0.15198 | 210.149 | 130.3778 | 2.1529 | 6.6405 | 200.0165 | 198.7875 | 0.01899 | 1404.7292 | 48.8848 | 0.86413 | 19.0981
2019-04-25 00:25 | 0.026592 | -0.1521 | 210.1479 | 130.4656 | 2.1516 | 6.6395 | 200.0154 | 198.7864 | 0.020025 | 1404.73 | 51.1776 | 0.86497 | 19.1109
2019-04-25 00:25 | 0.026345 | -0.15204 | 210.1446 | 130.3584 | 2.1499 | 6.6388 | 200.0121 | 198.7831 | 0.019811 | 1404.7301 | 50.7033 | 0.86478 | 19.0952
2019-04-25 00:25 | 0.026686 | -0.15216 | 210.1408 | 130.348 | 2.1555 | 6.6383 | 200.0083 | 198.7794 | 0.020107 | 1404.7296 | 51.3585 | 0.865 | 19.0937
2019-04-25 00:25 | 0.026647 | -0.15128 | 210.1353 | 130.2614 | 2.1492 | 6.6376 | 200.0027 | 198.7738 | 0.020073 | 1404.7341 | 51.2834 | 0.865 | 19.0805
2019-04-25 00:25 | 0.026402 | -0.1506 | 210.1287 | 130.0704 | 2.1479 | 6.6367 | 199.9962 | 198.7673 | 0.01986 | 1404.7372 | 50.8091 | 0.86483 | 19.0522
2019-04-25 00:25 | 0.026628 | -0.15073 | 210.1235 | 129.8114 | 2.1455 | 6.6357 | 199.991 | 198.7622 | 0.020056 | 1404.7367 | 51.2448 | 0.86496 | 19.0143
2019-04-25 00:25 | 0.027857 | -0.15094 | 210.1168 | 129.5272 | 2.1498 | 6.6344 | 199.9843 | 198.7555 | 0.021126 | 1404.7369 | 53.6104 | 0.86579 | 18.9727
2019-04-25 00:25 | 0.027138 | -0.15015 | 210.1118 | 129.115 | 2.1379 | 6.6334 | 199.9793 | 198.7505 | 0.0205 | 1404.7401 | 52.2249 | 0.8653 | 18.912
2019-04-25 00:25 | 0.026363 | -0.15073 | 210.1074 | 128.7714 | 2.1403 | 6.6321 | 199.9749 | 198.7461 | 0.019826 | 1404.7361 | 50.7341 | 0.86469 | 18.862
2019-04-25 00:25 | 0.026835 | -0.15054 | 210.1049 | 128.4222 | 2.1427 | 6.6306 | 199.9724 | 198.7436 | 0.020236 | 1404.7377 | 51.6423 | 0.86502 | 18.8107
2019-04-25 00:25 | 0.026438 | -0.15033 | 210.1031 | 128.0282 | 2.1403 | 6.6295 | 199.9706 | 198.7419 | 0.019891 | 1404.7382 | 50.8777 | 0.86474 | 18.7529
2019-04-25 00:25 | 0.026286 | -0.15009 | 210.1035 | 127.7906 | 2.1407 | 6.6281 | 199.971 | 198.7422 | 0.019759 | 1404.7391 | 50.5852 | 0.86465 | 18.718
2019-04-25 00:25 | 0.0257 | -0.1506 | 210.1048 | 127.4731 | 2.1395 | 6.6269 | 199.9722 | 198.7435 | 0.01925 | 1404.736 | 49.4581 | 0.86421 | 18.6719
2019-04-25 00:25 | 0.026682 | -0.15015 | 210.105 | 127.2035 | 2.1374 | 6.6259 | 199.9725 | 198.7437 | 0.020104 | 1404.7394 | 51.3485 | 0.86494 | 18.632
2019-04-25 00:25 | 0.025718 | -0.1503 | 210.1061 | 127.0778 | 2.1445 | 6.6244 | 199.9736 | 198.7449 | 0.019266 | 1404.7375 | 49.493 | 0.86425 | 18.6138
2019-04-25 00:25 | 0.025491 | -0.15054 | 210.1065 | 126.8919 | 2.1429 | 6.6237 | 199.974 | 198.7452 | 0.019068 | 1404.7361 | 49.0558 | 0.86407 | 18.5867
2019-04-25 00:25 | 0.026909 | -0.14996 | 210.1063 | 126.7785 | 2.1388 | 6.6225 | 199.9738 | 198.745 | 0.0203 | 1404.7407 | 51.7838 | 0.86512 | 18.5697
2019-04-25 00:25 | 0.027003 | -0.15002 | 210.1038 | 126.6935 | 2.1418 | 6.6217 | 199.9713 | 198.7426 | 0.020382 | 1404.7405 | 51.9647 | 0.86517 | 18.5572
2019-04-25 00:25 | 0.026454 | -0.14993 | 210.1009 | 126.6297 | 2.1452 | 6.6208 | 199.9684 | 198.7397 | 0.019905 | 1404.7401 | 50.9093 | 0.86477 | 18.5479
2019-04-25 00:25 | 0.025962 | -0.14856 | 210.0976 | 126.5134 | 2.1466 | 6.6199 | 199.9651 | 198.7364 | 0.019478 | 1404.7465 | 49.9598 | 0.86449 | 18.5302
2019-04-25 00:25 | 0.026132 | -0.15012 | 210.0936 | 126.3192 | 2.1385 | 6.6183 | 199.9611 | 198.7324 | 0.019626 | 1404.7386 | 50.2901 | 0.86449 | 18.5025
2019-04-25 00:25 | 0.025054 | -0.14902 | 210.0901 | 125.9629 | 2.1329 | 6.6173 | 199.9576 | 198.7289 | 0.018689 | 1404.7429 | 48.213 | 0.86377 | 18.4499
2019-04-25 00:25 | 0.026018 | -0.14944 | 210.0872 | 125.7825 | 2.134 | 6.6164 | 199.9547 | 198.726 | 0.019526 | 1404.7419 | 50.0694 | 0.86442 | 18.4236
2019-04-25 00:25 | 0.027058 | -0.14917 | 210.0828 | 125.5217 | 2.1338 | 6.6154 | 199.9503 | 198.7217 | 0.02043 | 1404.7444 | 52.0692 | 0.86516 | 18.3851
2019-04-25 00:25 | 0.026264 | -0.14914 | 210.0797 | 125.1794 | 2.1382 | 6.6143 | 199.9472 | 198.7186 | 0.01974 | 1404.7437 | 50.5409 | 0.86458 | 18.3351
2019-04-25 00:25 | 0.026906 | -0.14929 | 210.0756 | 124.8149 | 2.1361 | 6.6135 | 199.9431 | 198.7146 | 0.020298 | 1404.7437 | 51.7773 | 0.86501 | 18.2817
2019-04-25 00:25 | 0.026925 | -0.14874 | 210.0727 | 124.4684 | 2.1386 | 6.6122 | 199.9402 | 198.7117 | 0.020314 | 1404.7463 | 51.8127 | 0.86504 | 18.2306
2019-04-25 00:25 | 0.027586 | -0.14883 | 210.0705 | 124.1697 | 2.1385 | 6.6112 | 199.938 | 198.7095 | 0.02089 | 1404.7466 | 53.0852 | 0.86549 | 18.1869
2019-04-25 00:25 | 0.027019 | -0.14844 | 210.0683 | 123.7339 | 2.1357 | 6.6099 | 199.9358 | 198.7073 | 0.020396 | 1404.7479 | 51.9928 | 0.8651 | 18.1229
2019-04-25 00:25 | 0.026111 | -0.14896 | 210.0652 | 123.4967 | 2.1399 | 6.6092 | 199.9327 | 198.7042 | 0.019607 | 1404.7441 | 50.2463 | 0.86441 | 18.0885
2019-04-25 00:25 | 0.027661 | -0.14819 | 210.0615 | 123.1884 | 2.1378 | 6.6081 | 199.929 | 198.7005 | 0.020955 | 1404.7499 | 53.2285 | 0.86554 | 18.0428
2019-04-25 00:26 | 0.027112 | -0.14749 | 210.058 | 122.7949 | 2.1449 | 6.6072 | 199.9255 | 198.697 | 0.020477 | 1404.7527 | 52.171 | 0.86518 | 17.9849
2019-04-25 00:26 | 0.026413 | -0.147 | 210.0568 | 122.4981 | 2.1398 | 6.6065 | 199.9243 | 198.6959 | 0.019869 | 1404.7543 | 50.8239 | 0.8647 | 17.9412
2019-04-25 00:26 | 0.026091 | -0.14697 | 210.0539 | 122.1232 | 2.1425 | 6.6057 | 199.9214 | 198.6929 | 0.019589 | 1404.754 | 50.2045 | 0.86446 | 17.8863
2019-04-25 00:26 | 0.027169 | -0.14789 | 210.0506 | 121.6805 | 2.1478 | 6.6049 | 199.9181 | 198.6897 | 0.020526 | 1404.7506 | 52.2801 | 0.86515 | 17.8219
2019-04-25 00:26 | 0.025901 | -0.14774 | 210.0475 | 121.3085 | 2.1567 | 6.6044 | 199.915 | 198.6866 | 0.019425 | 1404.7499 | 49.8411 | 0.86424 | 17.7674
2019-04-25 00:26 | 0.026695 | -0.14853 | 210.044 | 120.9369 | 2.1586 | 6.6036 | 199.9115 | 198.6831 | 0.020115 | 1404.7466 | 51.3707 | 0.86474 | 17.7133
2019-04-25 00:26 | 0.027224 | -0.14758 | 210.0425 | 120.6329 | 2.1485 | 6.6027 | 199.91 | 198.6816 | 0.020575 | 1404.7521 | 52.3864 | 0.86517 | 17.6683
2019-04-25 00:26 | 0.026619 | -0.1478 | 210.0409 | 120.2413 | 2.1534 | 6.602 | 199.9084 | 198.6801 | 0.020048 | 1404.7502 | 51.2225 | 0.86472 | 17.6111
2019-04-25 00:26 | 0.027073 | -0.14774 | 210.0393 | 120.0029 | 2.1494 | 6.6015 | 199.9068 | 198.6784 | 0.020443 | 1404.7511 | 52.0949 | 0.86504 | 17.5761
2019-04-25 00:26 | 0.0266 | -0.14667 | 210.0361 | 119.7075 | 2.1571 | 6.6005 | 199.9036 | 198.6753 | 0.020032 | 1404.756 | 51.1833 | 0.86475 | 17.5323
2019-04-25 00:26 | 0.026505 | -0.14688 | 210.0339 | 119.3399 | 2.147 | 6.6 | 199.9014 | 198.6731 | 0.019949 | 1404.7546 | 51.0007 | 0.86466 | 17.4786
2019-04-25 00:26 | 0.026335 | -0.14749 | 210.0311 | 119.0382 | 2.1426 | 6.5962 | 199.8986 | 198.6703 | 0.019801 | 1404.7513 | 50.6743 | 0.86448 | 17.4347
2019-04-25 00:26 | 0.028357 | -0.14758 | 210.0297 | 118.6392 | 2.1372 | 6.5948 | 199.8972 | 198.6689 | 0.021561 | 1404.7533 | 54.5663 | 0.86592 | 17.3761
2019-04-25 00:26 | 0.026901 | -0.14621 | 210.028 | 118.3507 | 2.139 | 6.598 | 199.8955 | 198.6673 | 0.020294 | 1404.7585 | 51.7621 | 0.86495 | 17.3334
2019-04-25 00:26 | 0.027695 | -0.14658 | 210.0245 | 118.011 | 2.1386 | 6.5957 | 199.892 | 198.6637 | 0.020984 | 1404.7574 | 53.29 | 0.86548 | 17.2837
2019-04-25 00:26 | 0.027846 | -0.14661 | 210.021 | 117.6999 | 2.1414 | 6.5942 | 199.8885 | 198.6602 | 0.021116 | 1404.7576 | 53.5811 | 0.86557 | 17.2381
2019-04-25 00:26 | 0.026957 | -0.14673 | 210.0169 | 117.3272 | 2.148 | 6.5925 | 199.8844 | 198.6562 | 0.020342 | 1404.7557 | 51.8705 | 0.86491 | 17.1837
2019-04-25 00:26 | 0.027619 | -0.146 | 210.0136 | 116.8861 | 2.1477 | 6.5905 | 199.8811 | 198.653 | 0.020918 | 1404.7603 | 53.1425 | 0.86541 | 17.1187
2019-04-25 00:26 | 0.027562 | -0.14508 | 210.0107 | 116.492 | 2.1444 | 6.5899 | 199.8782 | 198.65 | 0.020868 | 1404.7646 | 53.0307 | 0.86541 | 17.0605
2019-04-25 00:26 | 0.027316 | -0.14563 | 210.0095 | 115.9712 | 2.1425 | 6.5885 | 199.877 | 198.6489 | 0.020654 | 1404.7616 | 52.5588 | 0.86519 | 16.9845
2019-04-25 00:26 | 0.027939 | -0.146 | 210.0077 | 115.6396 | 2.1421 | 6.5863 | 199.8752 | 198.6471 | 0.021197 | 1404.7605 | 53.7588 | 0.86561 | 16.9361
2019-04-25 00:26 | 0.027239 | -0.14612 | 210.0067 | 115.2789 | 2.1324 | 6.5838 | 199.8742 | 198.6461 | 0.020588 | 1404.759 | 52.4129 | 0.86509 | 16.8834
2019-04-25 00:26 | 0.027806 | -0.14523 | 210.0053 | 114.9397 | 2.1283 | 6.5812 | 199.8728 | 198.6447 | 0.021081 | 1404.7642 | 53.5018 | 0.86555 | 16.8332
2019-04-25 00:26 | 0.027012 | -0.14572 | 210.0038 | 114.585 | 2.1251 | 6.5788 | 199.8713 | 198.6432 | 0.02039 | 1404.7607 | 51.9747 | 0.86494 | 16.7816
2019-04-25 00:26 | 0.027655 | -0.1452 | 210.0023 | 114.3052 | 2.1221 | 6.5764 | 199.8698 | 198.6416 | 0.020949 | 1404.764 | 53.2098 | 0.86543 | 16.7403
2019-04-25 00:26 | 0.027049 | -0.1452 | 210.0009 | 113.9811 | 2.1373 | 6.5732 | 199.8684 | 198.6403 | 0.020422 | 1404.7633 | 52.0456 | 0.86499 | 16.6929
2019-04-25 00:26 | 0.028146 | -0.14496 | 209.9986 | 113.7181 | 2.1456 | 6.5763 | 199.8661 | 198.638 | 0.021376 | 1404.7659 | 54.1541 | 0.86577 | 16.6542
2019-04-25 00:26 | 0.027692 | -0.14459 | 209.9966 | 113.3898 | 2.1368 | 6.5633 | 199.8641 | 198.636 | 0.020981 | 1404.7671 | 53.2803 | 0.86546 | 16.606
2019-04-25 00:26 | 0.028939 | -0.14462 | 209.9941 | 113.1776 | 2.1317 | 6.5552 | 199.8616 | 198.6335 | 0.022068 | 1404.7684 | 55.6804 | 0.86634 | 16.5748
2019-04-25 00:26 | 0.028826 | -0.14502 | 209.991 | 112.724 | 2.1339 | 6.5473 | 199.8585 | 198.6304 | 0.021969 | 1404.7662 | 55.463 | 0.86622 | 16.5085
2019-04-25 00:26 | 0.028485 | -0.14435 | 209.9874 | 112.3941 | 2.1413 | 6.539 | 199.8549 | 198.6269 | 0.021672 | 1404.7692 | 54.8059 | 0.866 | 16.4599
2019-04-25 00:26 | 0.028731 | -0.14478 | 209.9863 | 112.0834 | 2.1302 | 6.5302 | 199.8537 | 198.6257 | 0.021886 | 1404.7672 | 55.2797 | 0.86614 | 16.4146
2019-04-25 00:26 | 0.029165 | -0.14478 | 209.9843 | 111.5522 | 2.126 | 6.5218 | 199.8517 | 198.6237 | 0.022265 | 1404.7677 | 56.1155 | 0.86644 | 16.3368
2019-04-25 00:26 | 0.029316 | -0.14435 | 209.9835 | 111.2337 | 2.1209 | 6.5141 | 199.851 | 198.623 | 0.022397 | 1404.7701 | 56.4057 | 0.86657 | 16.2899
2019-04-25 00:26 | 0.029732 | -0.1441 | 209.9834 | 110.8454 | 2.1184 | 6.507 | 199.8509 | 198.6229 | 0.022759 | 1404.7719 | 57.2046 | 0.86689 | 16.2329
2019-04-25 00:26 | 0.02856 | -0.14447 | 209.9821 | 110.6024 | 2.1283 | 6.5013 | 199.8496 | 198.6216 | 0.021737 | 1404.7686 | 54.9498 | 0.86602 | 16.1976
2019-04-25 00:26 | 0.029202 | -0.14413 | 209.9808 | 110.3094 | 2.1331 | 6.4966 | 199.8483 | 198.6203 | 0.022297 | 1404.771 | 56.1849 | 0.86649 | 16.1545
2019-04-25 00:26 | 0.030128 | -0.14307 | 209.9794 | 110.1035 | 2.1333 | 6.4917 | 199.8469 | 198.6189 | 0.023105 | 1404.7775 | 57.9652 | 0.86722 | 16.1237
2019-04-25 00:26 | 0.029788 | -0.14365 | 209.9778 | 109.8429 | 2.1371 | 6.4874 | 199.8453 | 198.6173 | 0.022808 | 1404.7739 | 57.3108 | 0.86693 | 16.0859
2019-04-25 00:26 | 0.030487 | -0.1441 | 209.9754 | 109.6116 | 2.1342 | 6.4845 | 199.8429 | 198.615 | 0.023418 | 1404.7725 | 58.6578 | 0.86739 | 16.0521
2019-04-25 00:26 | 0.030203 | -0.14404 | 209.9726 | 109.339 | 2.1332 | 6.4824 | 199.8401 | 198.6122 | 0.02317 | 1404.7725 | 58.1109 | 0.86717 | 16.0122
2019-04-25 00:26 | 0.030279 | -0.14331 | 209.9697 | 109.0352 | 2.1393 | 6.4808 | 199.8372 | 198.6093 | 0.023236 | 1404.7761 | 58.2548 | 0.86726 | 15.9674
2019-04-25 00:26 | 0.030543 | -0.14365 | 209.9671 | 108.7136 | 2.1339 | 6.4787 | 199.8346 | 198.6067 | 0.023467 | 1404.7748 | 58.7638 | 0.86741 | 15.9204
2019-04-25 00:26 | 0.030505 | -0.14365 | 209.9649 | 108.391 | 2.1382 | 6.4759 | 199.8324 | 198.6045 | 0.023434 | 1404.7747 | 58.691 | 0.86738 | 15.8732
2019-04-25 00:26 | 0.031563 | -0.14352 | 209.9619 | 108.031 | 2.1372 | 6.4738 | 199.8294 | 198.6016 | 0.024358 | 1404.7765 | 60.7271 | 0.86813 | 15.8203
2019-04-25 00:26 | 0.030656 | -0.14307 | 209.9596 | 107.6469 | 2.1363 | 6.4724 | 199.8271 | 198.5993 | 0.023565 | 1404.7777 | 58.98 | 0.86749 | 15.764
2019-04-25 00:26 | 0.031185 | -0.14319 | 209.9567 | 107.3141 | 2.1353 | 6.4696 | 199.8242 | 198.5963 | 0.024027 | 1404.7777 | 59.998 | 0.86785 | 15.7152
2019-04-25 00:26 | 0.031242 | -0.14304 | 209.9546 | 106.9652 | 2.1357 | 6.466 | 199.8221 | 198.5943 | 0.024077 | 1404.7787 | 60.1068 | 0.86789 | 15.6641
2019-04-25 00:26 | 0.032073 | -0.14276 | 209.953 | 106.5718 | 2.1349 | 6.4627 | 199.8205 | 198.5927 | 0.024803 | 1404.7809 | 61.7061 | 0.8685 | 15.6062
2019-04-25 00:26 | 0.03143 | -0.14252 | 209.9519 | 106.2664 | 2.1431 | 6.458 | 199.8194 | 198.5916 | 0.024242 | 1404.7814 | 60.4687 | 0.86805 | 15.5615
2019-04-25 00:26 | 0.032413 | -0.14255 | 209.9514 | 105.9451 | 2.1308 | 6.4543 | 199.8189 | 198.5911 | 0.025101 | 1404.7823 | 62.3593 | 0.86875 | 15.5143
2019-04-25 00:26 | 0.033056 | -0.14194 | 209.9521 | 105.6975 | 2.1231 | 6.4509 | 199.8196 | 198.5918 | 0.025663 | 1404.7863 | 63.5947 | 0.86925 | 15.4778
2019-04-25 00:26 | 0.032356 | -0.14206 | 209.954 | 105.455 | 2.1219 | 6.4458 | 199.8215 | 198.5937 | 0.02505 | 1404.7849 | 62.2482 | 0.86875 | 15.4424
2019-04-25 00:26 | 0.033188 | -0.14243 | 209.9544 | 105.3447 | 2.125 | 6.4417 | 199.8219 | 198.5941 | 0.025778 | 1404.7841 | 63.8496 | 0.86933 | 15.4263
2019-04-25 00:26 | 0.033509 | -0.14182 | 209.9564 | 105.2022 | 2.1322 | 6.4385 | 199.8239 | 198.596 | 0.026059 | 1404.7875 | 64.4654 | 0.86961 | 15.4051
2019-04-25 00:26 | 0.03279 | -0.1416 | 209.9566 | 105.118 | 2.1383 | 6.4357 | 199.8241 | 198.5963 | 0.02543 | 1404.7877 | 63.0826 | 0.8691 | 15.3928
2019-04-25 00:26 | 0.033451 | -0.14182 | 209.9568 | 105.0678 | 2.136 | 6.4319 | 199.8242 | 198.5964 | 0.026009 | 1404.7875 | 64.3554 | 0.86957 | 15.3855
2019-04-25 00:26 | 0.034132 | -0.14059 | 209.9579 | 104.9977 | 2.1379 | 6.4282 | 199.8254 | 198.5976 | 0.026605 | 1404.7944 | 65.662 | 0.87014 | 15.3746
2019-04-25 00:26 | 0.033111 | -0.14053 | 209.9588 | 104.9754 | 2.1228 | 6.4252 | 199.8263 | 198.5985 | 0.02571 | 1404.7935 | 63.697 | 0.86941 | 15.3714
2019-04-25 00:26 | 0.033092 | -0.1409 | 209.9589 | 104.9056 | 2.1205 | 6.4226 | 199.8264 | 198.5985 | 0.025694 | 1404.7916 | 63.6614 | 0.86938 | 15.3613
2019-04-25 00:26 | 0.033394 | -0.1412 | 209.9588 | 104.8832 | 2.1217 | 6.4208 | 199.8263 | 198.5985 | 0.025958 | 1404.7904 | 64.2432 | 0.86957 | 15.3582
2019-04-25 00:26 | 0.031995 | -0.14194 | 209.958 | 104.8501 | 2.1256 | 6.4189 | 199.8255 | 198.5977 | 0.024735 | 1404.785 | 61.5531 | 0.86852 | 15.3538
2019-04-25 00:26 | 0.033053 | -0.14124 | 209.9573 | 104.8383 | 2.1302 | 6.4168 | 199.8248 | 198.5969 | 0.02566 | 1404.7899 | 63.5874 | 0.86932 | 15.3516
2019-04-25 00:26 | 0.03396 | -0.14032 | 209.9593 | 104.8822 | 2.1306 | 6.4142 | 199.8268 | 198.599 | 0.026454 | 1404.7957 | 65.3312 | 0.87004 | 15.3576
2019-04-25 00:26 | 0.033865 | -0.14084 | 209.9598 | 104.854 | 2.1294 | 6.4105 | 199.8273 | 198.5995 | 0.026371 | 1404.7931 | 65.1497 | 0.86994 | 15.3537
2019-04-25 00:26 | 0.033828 | -0.14148 | 209.9611 | 104.7833 | 2.1351 | 6.4072 | 199.8286 | 198.6007 | 0.026338 | 1404.7897 | 65.0784 | 0.86988 | 15.3436
2019-04-25 00:26 | 0.03396 | -0.14078 | 209.9628 | 104.8858 | 2.1291 | 6.4059 | 199.8303 | 198.6024 | 0.026454 | 1404.7935 | 65.3306 | 0.87003 | 15.3583
2019-04-25 00:26 | 0.034149 | -0.13992 | 209.9633 | 104.8864 | 2.1182 | 6.4045 | 199.8307 | 198.6029 | 0.026619 | 1404.7981 | 65.6923 | 0.87022 | 15.358
2019-04-25 00:26 | 0.033259 | -0.14093 | 209.9641 | 104.8956 | 2.1158 | 6.4027 | 199.8315 | 198.6037 | 0.025841 | 1404.7919 | 63.9841 | 0.86952 | 15.3599
2019-04-25 00:26 | 0.033543 | -0.14066 | 209.9652 | 104.928 | 2.1191 | 6.4003 | 199.8327 | 198.6048 | 0.026089 | 1404.7936 | 64.5291 | 0.86975 | 15.3645
2019-04-25 00:26 | 0.033259 | -0.14062 | 209.9659 | 104.9653 | 2.1202 | 6.3983 | 199.8334 | 198.6055 | 0.02584 | 1404.7933 | 63.9824 | 0.86955 | 15.3699
2019-04-25 00:26 | 0.034223 | -0.13916 | 209.9682 | 104.9691 | 2.1261 | 6.3965 | 199.8357 | 198.6078 | 0.026684 | 1404.802 | 65.834 | 0.87035 | 15.3698
2019-04-25 00:26 | 0.034771 | -0.13983 | 209.9691 | 105.0486 | 2.1238 | 6.3942 | 199.8366 | 198.6087 | 0.027164 | 1404.7993 | 66.8897 | 0.8707 | 15.3817
2019-04-25 00:26 | 0.034696 | -0.13925 | 209.9704 | 105.0612 | 2.1225 | 6.3921 | 199.8379 | 198.61 | 0.027098 | 1404.8021 | 66.7428 | 0.87069 | 15.3833
2019-04-25 00:26 | 0.033353 | -0.1398 | 209.9719 | 105.158 | 2.1284 | 6.3904 | 199.8394 | 198.6115 | 0.025922 | 1404.7977 | 64.1605 | 0.8697 | 15.3978
2019-04-25 00:26 | 0.034014 | -0.14005 | 209.9733 | 105.2672 | 2.132 | 6.3888 | 199.8408 | 198.6129 | 0.026501 | 1404.7972 | 65.4341 | 0.87017 | 15.4138
2019-04-25 00:26 | 0.034638 | -0.13953 | 209.9743 | 105.4117 | 2.1383 | 6.3879 | 199.8418 | 198.6138 | 0.027047 | 1404.8008 | 66.6325 | 0.87065 | 15.4347
2019-04-25 00:26 | 0.033787 | -0.13989 | 209.9747 | 105.466 | 2.1329 | 6.387 | 199.8422 | 198.6143 | 0.026302 | 1404.798 | 64.9966 | 0.87002 | 15.4429
2019-04-25 00:26 | 0.033843 | -0.13959 | 209.9754 | 105.6268 | 2.1327 | 6.3863 | 199.8429 | 198.615 | 0.026351 | 1404.7996 | 65.1039 | 0.87008 | 15.4663
2019-04-25 00:26 | 0.033503 | -0.13953 | 209.9763 | 105.6755 | 2.1382 | 6.3851 | 199.8438 | 198.6158 | 0.026053 | 1404.7994 | 64.449 | 0.86985 | 15.4734
2019-04-25 00:26 | 0.033994 | -0.13828 | 209.9781 | 105.8128 | 2.1345 | 6.3843 | 199.8456 | 198.6176 | 0.026483 | 1404.8064 | 65.3912 | 0.87029 | 15.4929
2019-04-25 00:26 | 0.03286 | -0.13907 | 209.9793 | 106.0215 | 2.1381 | 6.3835 | 199.8468 | 198.6188 | 0.02549 | 1404.801 | 63.2107 | 0.86943 | 15.524
2019-04-25 00:26 | 0.033596 | -0.13922 | 209.9802 | 106.1043 | 2.1442 | 6.3826 | 199.8477 | 198.6197 | 0.026135 | 1404.801 | 64.6284 | 0.86995 | 15.5361
2019-04-25 00:26 | 0.033691 | -0.13937 | 209.9818 | 106.2048 | 2.1367 | 6.3817 | 199.8493 | 198.6214 | 0.026218 | 1404.8004 | 64.8106 | 0.87002 | 15.5509
2019-04-25 00:26 | 0.03301 | -0.13873 | 209.9823 | 106.28 | 2.1294 | 6.3812 | 199.8498 | 198.6218 | 0.025622 | 1404.803 | 63.499 | 0.86957 | 15.5617
2019-04-25 00:26 | 0.033918 | -0.13837 | 209.9844 | 106.3788 | 2.1273 | 6.3799 | 199.8519 | 198.6239 | 0.026416 | 1404.8059 | 65.244 | 0.87026 | 15.5759
2019-04-25 00:26 | 0.033425 | -0.13846 | 209.9857 | 106.533 | 2.1234 | 6.3786 | 199.8532 | 198.6252 | 0.025985 | 1404.8048 | 64.2976 | 0.8699 | 15.5985
2019-04-25 00:26 | 0.033482 | -0.13901 | 209.9878 | 106.7285 | 2.1357 | 6.3775 | 199.8553 | 198.6273 | 0.026035 | 1404.8021 | 64.408 | 0.86992 | 15.6274
2019-04-25 00:26 | 0.034465 | -0.13818 | 209.9895 | 106.8164 | 2.1363 | 6.3769 | 199.857 | 198.629 | 0.026895 | 1404.8077 | 66.2964 | 0.87069 | 15.6398
2019-04-25 00:26 | 0.033746 | -0.13766 | 209.9915 | 107.0517 | 2.1372 | 6.3763 | 199.859 | 198.6309 | 0.026266 | 1404.8094 | 64.9131 | 0.87021 | 15.6741
2019-04-25 00:26 | 0.032687 | -0.13766 | 209.9937 | 107.2774 | 2.1386 | 6.3761 | 199.8612 | 198.6331 | 0.025339 | 1404.8081 | 62.8755 | 0.86946 | 15.7072
2019-04-25 00:26 | 0.033179 | -0.13834 | 209.9965 | 107.4604 | 2.1324 | 6.376 | 199.864 | 198.6359 | 0.025769 | 1404.8053 | 63.8228 | 0.86979 | 15.7343
2019-04-25 00:26 | 0.032195 | -0.13766 | 209.9985 | 107.6458 | 2.1324 | 6.3762 | 199.866 | 198.6379 | 0.024909 | 1404.8076 | 61.929 | 0.86913 | 15.7612
2019-04-25 00:26 | 0.032346 | -0.13739 | 210.0009 | 107.9536 | 2.1336 | 6.3769 | 199.8684 | 198.6403 | 0.025041 | 1404.8092 | 62.2194 | 0.86927 | 15.8062
2019-04-25 00:26 | 0.032535 | -0.13812 | 210.0027 | 108.2051 | 2.1306 | 6.3778 | 199.8702 | 198.6421 | 0.025206 | 1404.8058 | 62.584 | 0.86937 | 15.8433
2019-04-25 00:26 | 0.03348 | -0.13803 | 210.006 | 108.4914 | 2.1328 | 6.3785 | 199.8735 | 198.6453 | 0.026033 | 1404.8075 | 64.4023 | 0.87007 | 15.8851
2019-04-25 00:26 | 0.031362 | -0.13779 | 210.0064 | 108.7361 | 2.1301 | 6.3793 | 199.8739 | 198.6458 | 0.024181 | 1404.8062 | 60.3274 | 0.86857 | 15.921
2019-04-25 00:26 | 0.032119 | -0.13782 | 210.009 | 108.9281 | 2.1365 | 6.3802 | 199.8764 | 198.6483 | 0.024842 | 1404.8068 | 61.7823 | 0.86912 | 15.949
2019-04-25 00:26 | 0.031305 | -0.1377 | 210.0099 | 109.2322 | 2.1266 | 6.3813 | 199.8774 | 198.6492 | 0.024131 | 1404.8065 | 60.2171 | 0.86855 | 15.9936
2019-04-25 00:26 | 0.031097 | -0.1377 | 210.0123 | 109.4841 | 2.1241 | 6.3827 | 199.8797 | 198.6516 | 0.023949 | 1404.8063 | 59.817 | 0.86841 | 16.0305
2019-04-25 00:26 | 0.032061 | -0.13693 | 210.0135 | 109.6918 | 2.1287 | 6.3838 | 199.881 | 198.6528 | 0.024791 | 1404.8114 | 61.6695 | 0.86916 | 16.0605
2019-04-25 00:26 | 0.032288 | -0.13733 | 210.0139 | 109.9538 | 2.1322 | 6.3855 | 199.8814 | 198.6532 | 0.02499 | 1404.8097 | 62.1068 | 0.8693 | 16.099
2019-04-25 00:26 | 0.031474 | -0.13715 | 210.0153 | 110.1569 | 2.1295 | 6.3876 | 199.8828 | 198.6546 | 0.024279 | 1404.8096 | 60.5417 | 0.86873 | 16.1287
2019-04-25 00:26 | 0.031853 | -0.13681 | 210.0161 | 110.3159 | 2.1302 | 6.3899 | 199.8836 | 198.6554 | 0.024609 | 1404.8118 | 61.2683 | 0.86903 | 16.1518
2019-04-25 00:26 | 0.031625 | -0.1369 | 210.0172 | 110.4845 | 2.1273 | 6.3918 | 199.8847 | 198.6564 | 0.02441 | 1404.8109 | 60.8308 | 0.86887 | 16.1766
2019-04-25 00:26 | 0.032022 | -0.13644 | 210.0179 | 110.7232 | 2.1191 | 6.3946 | 199.8854 | 198.6572 | 0.024757 | 1404.8138 | 61.5936 | 0.86918 | 16.2113
2019-04-25 00:26 | 0.031152 | -0.13736 | 210.0202 | 110.8685 | 2.1265 | 6.3967 | 199.8877 | 198.6595 | 0.023997 | 1404.8083 | 59.922 | 0.86851 | 16.233
2019-04-25 00:26 | 0.030623 | -0.13678 | 210.0218 | 111.0314 | 2.1449 | 6.3994 | 199.8893 | 198.661 | 0.023535 | 1404.8105 | 58.9024 | 0.86818 | 16.2567
2019-04-25 00:26 | 0.030963 | -0.13651 | 210.023 | 111.189 | 2.1422 | 6.4016 | 199.8905 | 198.6623 | 0.023831 | 1404.8124 | 59.5557 | 0.86845 | 16.2796
2019-04-25 00:26 | 0.03049 | -0.13644 | 210.0253 | 111.4104 | 2.1364 | 6.4038 | 199.8927 | 198.6645 | 0.023419 | 1404.8121 | 58.6463 | 0.86812 | 16.312
2019-04-25 00:26 | 0.030792 | -0.13696 | 210.0268 | 111.6262 | 2.1345 | 6.4059 | 199.8943 | 198.6661 | 0.023682 | 1404.8098 | 59.2284 | 0.86831 | 16.3438
2019-04-25 00:26 | 0.030187 | -0.13651 | 210.0297 | 111.8245 | 2.1316 | 6.4086 | 199.8972 | 198.6689 | 0.023154 | 1404.8115 | 58.0636 | 0.86792 | 16.3727
2019-04-25 00:26 | 0.030016 | -0.13638 | 210.0314 | 112.0843 | 2.1204 | 6.4112 | 199.8989 | 198.6706 | 0.023005 | 1404.8119 | 57.735 | 0.86782 | 16.4107
2019-04-25 00:26 | 0.029487 | -0.13577 | 210.0343 | 112.2932 | 2.1159 | 6.4137 | 199.9018 | 198.6735 | 0.022543 | 1404.8145 | 56.7154 | 0.86749 | 16.4411
2019-04-25 00:26 | 0.030356 | -0.13565 | 210.0358 | 112.559 | 2.1209 | 6.4163 | 199.9033 | 198.675 | 0.023302 | 1404.8162 | 58.3873 | 0.86813 | 16.4798
2019-04-25 00:26 | 0.029524 | -0.13593 | 210.0387 | 112.8633 | 2.1205 | 6.4185 | 199.9062 | 198.6779 | 0.022576 | 1404.814 | 56.7877 | 0.86753 | 16.5246
2019-04-25 00:26 | 0.029316 | -0.13651 | 210.0404 | 113.0815 | 2.1335 | 6.4205 | 199.9079 | 198.6795 | 0.022395 | 1404.8107 | 56.3882 | 0.86735 | 16.5568
2019-04-25 00:26 | 0.029883 | -0.13599 | 210.0428 | 113.3663 | 2.1404 | 6.4223 | 199.9103 | 198.6819 | 0.022889 | 1404.814 | 57.4782 | 0.8678 | 16.5983
2019-04-25 00:26 | 0.030166 | -0.13553 | 210.0443 | 113.6194 | 2.1324 | 6.4243 | 199.9118 | 198.6835 | 0.023136 | 1404.8167 | 58.0219 | 0.86804 | 16.6351
2019-04-25 00:26 | 0.030582 | -0.13525 | 210.0463 | 113.8531 | 2.1284 | 6.426 | 199.9138 | 198.6854 | 0.023499 | 1404.8186 | 58.8213 | 0.86837 | 16.6691
2019-04-25 00:26 | 0.028634 | -0.13568 | 210.048 | 114.0499 | 2.1205 | 6.4278 | 199.9155 | 198.6871 | 0.0218 | 1404.8142 | 55.0756 | 0.86696 | 16.6983
2019-04-25 00:26 | 0.029183 | -0.13535 | 210.0501 | 114.3118 | 2.1241 | 6.4294 | 199.9176 | 198.6891 | 0.022278 | 1404.8167 | 56.1296 | 0.86738 | 16.7365
2019-04-25 00:26 | 0.029787 | -0.13544 | 210.0503 | 114.576 | 2.1252 | 6.4309 | 199.9178 | 198.6894 | 0.022805 | 1404.8168 | 57.2929 | 0.86781 | 16.7751
2019-04-25 00:26 | 0.028615 | -0.1351 | 210.0516 | 114.7697 | 2.1375 | 6.432 | 199.9191 | 198.6906 | 0.021784 | 1404.8171 | 55.0374 | 0.867 | 16.8034
2019-04-25 00:26 | 0.0299 | -0.13535 | 210.0527 | 114.9761 | 2.1332 | 6.4332 | 199.9202 | 198.6918 | 0.022904 | 1404.8174 | 57.5098 | 0.86791 | 16.8336
2019-04-25 00:26 | 0.030108 | -0.13522 | 210.0541 | 115.1238 | 2.1303 | 6.4341 | 199.9216 | 198.6931 | 0.023085 | 1404.8182 | 57.9095 | 0.86807 | 16.8552
2019-04-25 00:26 | 0.029938 | -0.13477 | 210.0566 | 115.3811 | 2.1236 | 6.4349 | 199.9241 | 198.6957 | 0.022936 | 1404.8204 | 57.5805 | 0.86799 | 16.8927
2019-04-25 00:26 | 0.02869 | -0.1351 | 210.0585 | 115.5366 | 2.1244 | 6.4356 | 199.926 | 198.6976 | 0.021849 | 1404.8174 | 55.181 | 0.86708 | 16.9157
2019-04-25 00:26 | 0.029237 | -0.13434 | 210.0611 | 115.8017 | 2.1221 | 6.4361 | 199.9286 | 198.7001 | 0.022326 | 1404.822 | 56.2331 | 0.86754 | 16.9541
2019-04-25 00:26 | 0.028765 | -0.1348 | 210.0628 | 116.0887 | 2.1322 | 6.4368 | 199.9303 | 198.7018 | 0.021914 | 1404.8191 | 55.3249 | 0.86718 | 16.9964
2019-04-25 00:26 | 0.028443 | -0.1344 | 210.0644 | 116.3152 | 2.1229 | 6.4377 | 199.9319 | 198.7034 | 0.021634 | 1404.8207 | 54.7049 | 0.86698 | 17.0294
2019-04-25 00:26 | 0.02814 | -0.1344 | 210.0656 | 116.4678 | 2.1281 | 6.4389 | 199.9331 | 198.7046 | 0.02137 | 1404.8204 | 54.1231 | 0.86677 | 17.0518
2019-04-25 00:26 | 0.028877 | -0.13513 | 210.0663 | 116.6965 | 2.1328 | 6.4403 | 199.9338 | 198.7053 | 0.022012 | 1404.8176 | 55.5422 | 0.86726 | 17.0855
2019-04-25 00:26 | 0.028461 | -0.13474 | 210.0672 | 116.8913 | 2.1264 | 6.4419 | 199.9347 | 198.7062 | 0.02165 | 1404.8191 | 54.7413 | 0.86699 | 17.1139
2019-04-25 00:26 | 0.028877 | -0.13486 | 210.0685 | 117.0407 | 2.125 | 6.4432 | 199.936 | 198.7075 | 0.022012 | 1404.819 | 55.5408 | 0.86728 | 17.1358
2019-04-25 00:26 | 0.028726 | -0.13431 | 210.069 | 117.1299 | 2.123 | 6.4456 | 199.9365 | 198.7079 | 0.02188 | 1404.8217 | 55.2488 | 0.86721 | 17.1486
2019-04-25 00:26 | 0.028498 | -0.134 | 210.0699 | 117.3459 | 2.1253 | 6.4483 | 199.9374 | 198.7088 | 0.021682 | 1404.8228 | 54.811 | 0.86707 | 17.1801
2019-04-25 00:26 | 0.028517 | -0.13403 | 210.0717 | 117.4845 | 2.1222 | 6.4512 | 199.9392 | 198.7107 | 0.021698 | 1404.8228 | 54.8474 | 0.8671 | 17.2004
2019-04-25 00:26 | 0.028593 | -0.13422 | 210.0731 | 117.679 | 2.1271 | 6.4535 | 199.9406 | 198.7121 | 0.021764 | 1404.822 | 54.9923 | 0.86714 | 17.229
2019-04-25 00:26 | 0.02899 | -0.13394 | 210.0751 | 117.7553 | 2.1288 | 6.4546 | 199.9426 | 198.7141 | 0.02211 | 1404.8239 | 55.7554 | 0.86746 | 17.2399
2019-04-25 00:26 | 0.028384 | -0.13287 | 210.0768 | 118.0113 | 2.1197 | 6.4565 | 199.9443 | 198.7157 | 0.021582 | 1404.8285 | 54.5887 | 0.8671 | 17.277
2019-04-25 00:26 | 0.028214 | -0.13342 | 210.0788 | 118.2076 | 2.1261 | 6.4587 | 199.9463 | 198.7177 | 0.021434 | 1404.8254 | 54.2626 | 0.86695 | 17.306
2019-04-25 00:26 | 0.028989 | -0.13379 | 210.0818 | 118.3815 | 2.1277 | 6.4616 | 199.9493 | 198.7207 | 0.022109 | 1404.8247 | 55.7535 | 0.8675 | 17.3316
2019-04-25 00:26 | 0.029499 | -0.13345 | 210.0845 | 118.5338 | 2.1262 | 6.4642 | 199.952 | 198.7234 | 0.022554 | 1404.827 | 56.7347 | 0.8679 | 17.3536
2019-04-25 00:26 | 0.026927 | -0.13312 | 210.0863 | 118.8147 | 2.1313 | 6.4659 | 199.9538 | 198.7252 | 0.020315 | 1404.8257 | 51.7875 | 0.86609 | 17.3948
2019-04-25 00:26 | 0.028137 | -0.13361 | 210.0886 | 119.0483 | 2.1281 | 6.4684 | 199.9561 | 198.7274 | 0.021367 | 1404.8248 | 54.1157 | 0.86694 | 17.4292
2019-04-25 00:26 | 0.027173 | -0.13358 | 210.0909 | 119.2871 | 2.1268 | 6.4716 | 199.9584 | 198.7298 | 0.020528 | 1404.8237 | 52.2604 | 0.86626 | 17.4642
2019-04-25 00:26 | 0.027778 | -0.13324 | 210.0924 | 119.4271 | 2.1256 | 6.4724 | 199.9599 | 198.7312 | 0.021054 | 1404.8262 | 53.4234 | 0.86672 | 17.4845
2019-04-25 00:26 | 0.027777 | -0.13419 | 210.0945 | 119.671 | 2.1206 | 6.4747 | 199.962 | 198.7333 | 0.021054 | 1404.8214 | 53.4245 | 0.86667 | 17.5207
2019-04-25 00:26 | 0.027815 | -0.13208 | 210.0947 | 119.9463 | 2.1283 | 6.4775 | 199.9622 | 198.7335 | 0.021087 | 1404.8323 | 53.4931 | 0.86683 | 17.5599
2019-04-25 00:26 | 0.027134 | -0.13284 | 210.0958 | 120.1029 | 2.1362 | 6.4819 | 199.9633 | 198.7346 | 0.020494 | 1404.8275 | 52.1848 | 0.8663 | 17.5833
2019-04-25 00:26 | 0.026699 | -0.13281 | 210.0982 | 120.1943 | 2.1366 | 6.485 | 199.9657 | 198.737 | 0.020116 | 1404.8271 | 51.3484 | 0.86601 | 17.5967
2019-04-25 00:26 | 0.027587 | -0.1326 | 210.101 | 120.4372 | 2.1268 | 6.4873 | 199.9685 | 198.7398 | 0.020888 | 1404.8293 | 53.0561 | 0.86667 | 17.6321
2019-04-25 00:26 | 0.025564 | -0.13297 | 210.1031 | 120.7361 | 2.1227 | 6.4907 | 199.9706 | 198.7419 | 0.019131 | 1404.8252 | 49.1658 | 0.86521 | 17.6762
2019-04-25 00:26 | 0.026528 | -0.13248 | 210.1061 | 120.9341 | 2.1259 | 6.4943 | 199.9736 | 198.7449 | 0.019968 | 1404.8289 | 51.0188 | 0.86594 | 17.7049
2019-04-25 00:26 | 0.025621 | -0.13242 | 210.1093 | 121.2461 | 2.1359 | 6.4955 | 199.9767 | 198.748 | 0.01918 | 1404.828 | 49.2732 | 0.86532 | 17.7506
2019-04-25 00:26 | 0.025904 | -0.1326 | 210.1128 | 121.5351 | 2.1386 | 6.4985 | 199.9803 | 198.7515 | 0.019425 | 1404.8276 | 49.8181 | 0.86553 | 17.793
2019-04-25 00:26 | 0.025261 | -0.13129 | 210.1161 | 121.7305 | 2.1291 | 6.5002 | 199.9836 | 198.7548 | 0.018867 | 1404.8334 | 48.5794 | 0.86517 | 17.821
2019-04-25 00:26 | 0.025487 | -0.13263 | 210.1178 | 122.0637 | 2.1347 | 6.5015 | 199.9853 | 198.7564 | 0.019064 | 1404.8269 | 49.0175 | 0.86525 | 17.8704
2019-04-25 00:26 | 0.026509 | -0.13156 | 210.1204 | 122.4544 | 2.1345 | 6.5038 | 199.9879 | 198.7591 | 0.01995 | 1404.8337 | 50.9791 | 0.86606 | 17.927
2019-04-25 00:26 | 0.024655 | -0.13174 | 210.1236 | 122.6945 | 2.1329 | 6.506 | 199.991 | 198.7622 | 0.018342 | 1404.8304 | 47.4151 | 0.86474 | 17.9624
2019-04-25 00:26 | 0.025865 | -0.13263 | 210.1247 | 122.9157 | 2.1384 | 6.5097 | 199.9922 | 198.7634 | 0.019392 | 1404.8275 | 49.7439 | 0.86556 | 17.9951
2019-04-25 00:26 | 0.02543 | -0.13083 | 210.1273 | 123.3137 | 2.1288 | 6.5111 | 199.9948 | 198.7659 | 0.019014 | 1404.8362 | 48.9037 | 0.86537 | 18.0525
2019-04-25 00:26 | 0.025865 | -0.13095 | 210.1291 | 123.4242 | 2.1264 | 6.5124 | 199.9966 | 198.7677 | 0.019391 | 1404.8361 | 49.7402 | 0.86568 | 18.0687
2019-04-25 00:26 | 0.025959 | -0.13199 | 210.13 | 123.7309 | 2.1342 | 6.5141 | 199.9975 | 198.7686 | 0.019473 | 1404.8309 | 49.9229 | 0.86569 | 18.1141
2019-04-25 00:26 | 0.024805 | -0.13217 | 210.1316 | 124.0064 | 2.14 | 6.5143 | 199.9991 | 198.7702 | 0.018472 | 1404.8286 | 47.7051 | 0.86486 | 18.1547
2019-04-25 00:26 | 0.023444 | -0.13187 | 210.1317 | 124.2999 | 2.1382 | 6.5162 | 199.9992 | 198.7702 | 0.017293 | 1404.8285 | 45.0857 | 0.86391 | 18.1976
2019-04-25 00:26 | 0.025486 | -0.13086 | 210.1336 | 124.4195 | 2.1381 | 6.518 | 200.0011 | 198.7722 | 0.019062 | 1404.8362 | 49.011 | 0.86544 | 18.2144
2019-04-25 00:26 | 0.025145 | -0.13068 | 210.1348 | 124.6422 | 2.1447 | 6.5193 | 200.0022 | 198.7733 | 0.018767 | 1404.8367 | 48.3552 | 0.86522 | 18.247
2019-04-25 00:26 | 0.025221 | -0.13226 | 210.1359 | 124.8097 | 2.1359 | 6.5213 | 200.0034 | 198.7744 | 0.018832 | 1404.8287 | 48.5035 | 0.86518 | 18.2723
2019-04-25 00:26 | 0.025031 | -0.13046 | 210.1374 | 124.9684 | 2.1419 | 6.5212 | 200.0049 | 198.776 | 0.018668 | 1404.8376 | 48.136 | 0.86516 | 18.2946
2019-04-25 00:26 | 0.024974 | -0.1312 | 210.1387 | 125.211 | 2.1315 | 6.5232 | 200.0062 | 198.7773 | 0.018619 | 1404.8339 | 48.0283 | 0.86508 | 18.3305
2019-04-25 00:26 | 0.024747 | -0.13141 | 210.1408 | 125.3577 | 2.128 | 6.5256 | 200.0083 | 198.7794 | 0.018422 | 1404.8325 | 47.5917 | 0.86492 | 18.3521
2019-04-25 00:26 | 0.024993 | -0.13083 | 210.1426 | 125.5598 | 2.1296 | 6.5271 | 200.0101 | 198.7811 | 0.018635 | 1404.8359 | 48.0634 | 0.86514 | 18.3814
2019-04-25 00:26 | 0.025068 | -0.13062 | 210.144 | 125.7233 | 2.1306 | 6.5278 | 200.0115 | 198.7825 | 0.0187 | 1404.837 | 48.2076 | 0.86521 | 18.4052
2019-04-25 00:26 | 0.024974 | -0.13107 | 210.1461 | 125.8476 | 2.1337 | 6.5294 | 200.0136 | 198.7846 | 0.018618 | 1404.8346 | 48.0266 | 0.86513 | 18.4236
2019-04-25 00:26 | 0.025805 | -0.13071 | 210.1464 | 126.0669 | 2.1388 | 6.5303 | 200.0139 | 198.7849 | 0.019339 | 1404.8375 | 49.6247 | 0.86574 | 18.4555
2019-04-25 00:26 | 0.024652 | -0.13095 | 210.1487 | 126.4253 | 2.1339 | 6.5312 | 200.0162 | 198.7871 | 0.018339 | 1404.835 | 47.4072 | 0.86492 | 18.5082
2019-04-25 00:26 | 0.024443 | -0.13046 | 210.15 | 126.466 | 2.1274 | 6.5292 | 200.0175 | 198.7885 | 0.018158 | 1404.8372 | 47.0057 | 0.86481 | 18.5139
2019-04-25 00:26 | 0.024481 | -0.13031 | 210.151 | 126.6957 | 2.1346 | 6.5321 | 200.0185 | 198.7894 | 0.018191 | 1404.8381 | 47.0782 | 0.86485 | 18.5475
2019-04-25 00:26 | 0.025143 | -0.12955 | 210.1518 | 126.8181 | 2.1421 | 6.5268 | 200.0193 | 198.7903 | 0.018765 | 1404.8427 | 48.3487 | 0.86537 | 18.5649
2019-04-25 00:26 | 0.024764 | -0.13135 | 210.1539 | 127.0428 | 2.1501 | 6.5246 | 200.0214 | 198.7924 | 0.018437 | 1404.833 | 47.6247 | 0.865 | 18.5988
2019-04-25 00:26 | 0.024348 | -0.1293 | 210.1544 | 127.1527 | 2.1507 | 6.528 | 200.0219 | 198.7928 | 0.018076 | 1404.8429 | 46.8205 | 0.86483 | 18.6138
2019-04-25 00:26 | 0.023025 | -0.13089 | 210.1566 | 127.2902 | 2.142 | 6.5284 | 200.0241 | 198.795 | 0.01693 | 1404.8335 | 44.2779 | 0.8638 | 18.6349
2019-04-25 00:26 | 0.02448 | -0.13013 | 210.1574 | 127.4604 | 2.1393 | 6.5263 | 200.0249 | 198.7958 | 0.01819 | 1404.839 | 47.0758 | 0.86489 | 18.6593
2019-04-25 00:26 | 0.024461 | -0.13068 | 210.1575 | 127.5876 | 2.1375 | 6.5291 | 200.025 | 198.7959 | 0.018174 | 1404.8362 | 47.0404 | 0.86484 | 18.6782
2019-04-25 00:26 | 0.023175 | -0.13016 | 210.1587 | 127.745 | 2.1411 | 6.5307 | 200.0262 | 198.7971 | 0.01706 | 1404.8374 | 44.5659 | 0.86397 | 18.7011
2019-04-25 00:26 | 0.024347 | -0.13055 | 210.1605 | 127.9465 | 2.1529 | 6.5316 | 200.028 | 198.7989 | 0.018075 | 1404.8367 | 46.8209 | 0.86479 | 18.7307
2019-04-25 00:26 | 0.024348 | -0.13007 | 210.1614 | 127.9464 | 2.1529 | 6.5316 | 200.0289 | 198.7998 | 0.018076 | 1404.8392 | 46.8215 | 0.86482 | 18.7304
2019-04-25 00:26 | 0.024348 | -0.13007 | 210.1614 | 127.9463 | 2.1529 | 6.5316 | 200.0289 | 198.7998 | 0.018076 | 1404.8392 | 46.8215 | 0.86482 | 18.7304
2019-04-25 00:26 | 0.024573 | -0.12982 | 210.1616 | 128.3227 | 2.136 | 6.5336 | 200.0291 | 198.8 | 0.018271 | 1404.8407 | 47.2547 | 0.865 | 18.7854
2019-04-25 00:26 | 0.023155 | -0.12909 | 210.1619 | 128.4261 | 2.1354 | 6.5325 | 200.0294 | 198.8003 | 0.017043 | 1404.8427 | 44.5265 | 0.86404 | 18.8003
2019-04-25 00:26 | 0.025386 | -0.12991 | 210.1614 | 128.5706 | 2.1333 | 6.5307 | 200.0289 | 198.7998 | 0.018976 | 1404.8412 | 48.8173 | 0.86557 | 18.8216
2019-04-25 00:26 | 0.023779 | -0.12906 | 210.1614 | 128.6503 | 2.1284 | 6.5279 | 200.0289 | 198.7998 | 0.017583 | 1404.8436 | 45.7253 | 0.86448 | 18.833
2019-04-25 00:26 | 0.022606 | -0.13031 | 210.1616 | 128.7261 | 2.1338 | 6.528 | 200.0291 | 198.8 | 0.016568 | 1404.8359 | 43.4723 | 0.86357 | 18.8449
2019-04-25 00:26 | 0.02427 | -0.12833 | 210.1615 | 128.7499 | 2.145 | 6.53 | 200.029 | 198.7999 | 0.018008 | 1404.8479 | 46.6686 | 0.86487 | 18.8471
2019-04-25 00:26 | 0.022644 | -0.12869 | 210.1613 | 128.8254 | 2.1371 | 6.5291 | 200.0288 | 198.7997 | 0.016601 | 1404.844 | 43.5418 | 0.86369 | 18.8586
2019-04-25 00:26 | 0.02306 | -0.1293 | 210.1608 | 128.8545 | 2.1396 | 6.5295 | 200.0283 | 198.7992 | 0.01696 | 1404.8414 | 44.3427 | 0.86395 | 18.8631
2019-04-25 00:26 | 0.023173 | -0.12912 | 210.1605 | 128.7959 | 2.143 | 6.5315 | 200.028 | 198.7989 | 0.017058 | 1404.8427 | 44.5599 | 0.86404 | 18.8544
2019-04-25 00:26 | 0.023286 | -0.12891 | 210.1599 | 128.9428 | 2.1401 | 6.5326 | 200.0274 | 198.7983 | 0.017156 | 1404.8439 | 44.7778 | 0.86413 | 18.8758
2019-04-25 00:26 | 0.024382 | -0.12845 | 210.1608 | 128.8834 | 2.1322 | 6.5334 | 200.0283 | 198.7992 | 0.018106 | 1404.8474 | 46.8851 | 0.86494 | 18.8667
2019-04-25 00:26 | 0.023607 | -0.12897 | 210.1609 | 128.9261 | 2.1424 | 6.5312 | 200.0284 | 198.7993 | 0.017434 | 1404.8439 | 45.3953 | 0.86436 | 18.8733
2019-04-25 00:26 | 0.022226 | -0.12918 | 210.1602 | 128.9994 | 2.1444 | 6.5301 | 200.0277 | 198.7986 | 0.01624 | 1404.8411 | 42.7404 | 0.86336 | 18.8843
2019-04-25 00:26 | 0.023474 | -0.12943 | 210.1586 | 129.0163 | 2.1328 | 6.5268 | 200.0261 | 198.797 | 0.017319 | 1404.8414 | 45.1405 | 0.86423 | 18.8868
2019-04-25 00:26 | 0.024438 | -0.12857 | 210.1553 | 128.9975 | 2.1299 | 6.5319 | 200.0228 | 198.7937 | 0.018154 | 1404.8469 | 46.9927 | 0.86495 | 18.8835
2019-04-25 00:26 | 0.023833 | -0.12827 | 210.1517 | 128.9393 | 2.1399 | 6.5347 | 200.0192 | 198.7902 | 0.01763 | 1404.8475 | 45.8287 | 0.86452 | 18.8749
2019-04-25 00:26 | 0.02145 | -0.12848 | 210.1483 | 128.8644 | 2.1537 | 6.5333 | 200.0158 | 198.7868 | 0.01557 | 1404.8436 | 41.2472 | 0.86279 | 18.8643
2019-04-25 00:26 | 0.022831 | -0.1283 | 210.1457 | 128.7401 | 2.1483 | 6.5335 | 200.0132 | 198.7842 | 0.016763 | 1404.8461 | 43.9011 | 0.86377 | 18.8459
2019-04-25 00:26 | 0.022849 | -0.12872 | 210.144 | 128.5779 | 2.1437 | 6.5344 | 200.0115 | 198.7825 | 0.016779 | 1404.8439 | 43.9375 | 0.86375 | 18.8223
2019-04-25 00:26 | 0.023851 | -0.12912 | 210.1419 | 128.4077 | 2.1369 | 6.5346 | 200.0094 | 198.7804 | 0.017646 | 1404.8431 | 45.8652 | 0.86443 | 18.7975
2019-04-25 00:26 | 0.023492 | -0.12833 | 210.1385 | 128.2158 | 2.1392 | 6.5355 | 200.006 | 198.777 | 0.017334 | 1404.8467 | 45.172 | 0.8642 | 18.769
2019-04-25 00:26 | 0.02213 | -0.12766 | 210.1367 | 127.9467 | 2.1416 | 6.5317 | 200.0042 | 198.7753 | 0.016157 | 1404.8483 | 42.5532 | 0.86327 | 18.7294
2019-04-25 00:26 | 0.023076 | -0.12857 | 210.1349 | 127.8258 | 2.1419 | 6.5327 | 200.0024 | 198.7735 | 0.016974 | 1404.845 | 44.3722 | 0.86388 | 18.7121
2019-04-25 00:26 | 0.022489 | -0.12753 | 210.1317 | 127.6658 | 2.1344 | 6.5333 | 199.9991 | 198.7702 | 0.016467 | 1404.8494 | 43.2435 | 0.86351 | 18.6882
2019-04-25 00:26 | 0.024437 | -0.12781 | 210.1292 | 127.4024 | 2.1405 | 6.5329 | 199.9967 | 198.7678 | 0.018152 | 1404.8502 | 46.9881 | 0.86486 | 18.6496
2019-04-25 00:26 | 0.024909 | -0.12778 | 210.1271 | 127.173 | 2.1372 | 6.5281 | 199.9946 | 198.7657 | 0.018562 | 1404.851 | 47.897 | 0.86519 | 18.6159
2019-04-25 00:26 | 0.023793 | -0.12683 | 210.1241 | 126.957 | 2.137 | 6.5293 | 199.9916 | 198.7627 | 0.017595 | 1404.8545 | 45.7493 | 0.86444 | 18.584
2019-04-25 00:26 | 0.023623 | -0.12766 | 210.1203 | 126.7507 | 2.134 | 6.5303 | 199.9878 | 198.759 | 0.017448 | 1404.8499 | 45.4234 | 0.86425 | 18.5542
2019-04-25 00:26 | 0.021656 | -0.12714 | 210.1174 | 126.4811 | 2.1365 | 6.5295 | 199.9849 | 198.7561 | 0.015748 | 1404.8502 | 41.6408 | 0.86287 | 18.5147
2019-04-25 00:26 | 0.023339 | -0.12796 | 210.1139 | 126.2418 | 2.1322 | 6.5294 | 199.9814 | 198.7526 | 0.017202 | 1404.8479 | 44.8778 | 0.86399 | 18.4799
2019-04-25 00:26 | 0.02245 | -0.12729 | 210.1118 | 125.9255 | 2.1397 | 6.5286 | 199.9793 | 198.7505 | 0.016434 | 1404.8501 | 43.1677 | 0.86339 | 18.4333
2019-04-25 00:26 | 0.022431 | -0.12744 | 210.1092 | 125.6347 | 2.1356 | 6.5299 | 199.9767 | 198.7479 | 0.016417 | 1404.8494 | 43.1316 | 0.86336 | 18.3908
2019-04-25 00:26 | 0.024114 | -0.12704 | 210.1078 | 125.3609 | 2.1286 | 6.5295 | 199.9753 | 198.7466 | 0.017873 | 1404.8534 | 46.3656 | 0.86457 | 18.3504
2019-04-25 00:26 | 0.022998 | -0.12686 | 210.1056 | 125.0723 | 2.137 | 6.5308 | 199.9731 | 198.7443 | 0.016907 | 1404.8529 | 44.2203 | 0.86378 | 18.3082
2019-04-25 00:26 | 0.022733 | -0.12732 | 210.1031 | 124.8299 | 2.1485 | 6.5299 | 199.9706 | 198.7419 | 0.016678 | 1404.8502 | 43.7113 | 0.86355 | 18.273
2019-04-25 00:26 | 0.023754 | -0.12726 | 210.101 | 124.5679 | 2.142 | 6.5297 | 199.9685 | 198.7398 | 0.017561 | 1404.8518 | 45.6744 | 0.86427 | 18.2345
2019-04-25 00:26 | 0.023659 | -0.12741 | 210.0987 | 124.3788 | 2.1466 | 6.5303 | 199.9662 | 198.7375 | 0.017479 | 1404.851 | 45.4921 | 0.86418 | 18.2069
2019-04-25 00:26 | 0.023337 | -0.12741 | 210.0978 | 124.0402 | 2.1523 | 6.5311 | 199.9653 | 198.7366 | 0.017201 | 1404.8505 | 44.874 | 0.86395 | 18.1573
2019-04-25 00:26 | 0.022089 | -0.12646 | 210.097 | 123.7862 | 2.1436 | 6.5304 | 199.9644 | 198.7357 | 0.016122 | 1404.8536 | 42.4725 | 0.86311 | 18.1198
2019-04-25 00:26 | 0.023564 | -0.12717 | 210.0955 | 123.5699 | 2.1427 | 6.5291 | 199.963 | 198.7343 | 0.017397 | 1404.8519 | 45.3094 | 0.86411 | 18.0883
2019-04-25 00:26 | 0.023866 | -0.12616 | 210.0948 | 123.3432 | 2.138 | 6.5292 | 199.9623 | 198.7336 | 0.017658 | 1404.8573 | 45.8884 | 0.86438 | 18.0546
2019-04-25 00:26 | 0.023545 | -0.12631 | 210.0916 | 122.9726 | 2.1421 | 6.5286 | 199.9591 | 198.7305 | 0.01738 | 1404.8562 | 45.2706 | 0.86413 | 18.0005
2019-04-25 00:26 | 0.024093 | -0.12628 | 210.089 | 122.7651 | 2.1371 | 6.5282 | 199.9565 | 198.7279 | 0.017854 | 1404.8569 | 46.3241 | 0.86451 | 17.97
2019-04-25 00:26 | 0.024395 | -0.12534 | 210.0858 | 122.4365 | 2.1371 | 6.5255 | 199.9533 | 198.7247 | 0.018116 | 1404.8621 | 46.9041 | 0.86477 | 17.9214
2019-04-25 00:26 | 0.024622 | -0.12537 | 210.0827 | 122.0928 | 2.1458 | 6.5249 | 199.9501 | 198.7215 | 0.018313 | 1404.8622 | 47.3399 | 0.86491 | 17.8711
2019-04-25 00:26 | 0.025454 | -0.12576 | 210.0799 | 121.7716 | 2.1383 | 6.524 | 199.9474 | 198.7188 | 0.019034 | 1404.8611 | 48.9401 | 0.86546 | 17.8242
2019-04-25 00:26 | 0.024111 | -0.12604 | 210.0762 | 121.4306 | 2.139 | 6.5228 | 199.9437 | 198.7152 | 0.01787 | 1404.858 | 46.3587 | 0.86447 | 17.7746
2019-04-25 00:26 | 0.026285 | -0.12595 | 210.0717 | 121.0668 | 2.1345 | 6.5216 | 199.9392 | 198.7107 | 0.019756 | 1404.861 | 50.5394 | 0.86601 | 17.721
2019-04-25 00:26 | 0.025094 | -0.12573 | 210.068 | 120.6338 | 2.1324 | 6.5199 | 199.9355 | 198.7069 | 0.018722 | 1404.8607 | 48.248 | 0.86515 | 17.6577
2019-04-25 00:26 | 0.02481 | -0.12637 | 210.0643 | 120.2145 | 2.1257 | 6.5176 | 199.9318 | 198.7033 | 0.018476 | 1404.8569 | 47.7038 | 0.86489 | 17.5966
2019-04-25 00:26 | 0.025131 | -0.12619 | 210.0602 | 119.738 | 2.1303 | 6.515 | 199.9277 | 198.6992 | 0.018755 | 1404.8583 | 48.3213 | 0.86511 | 17.5268
2019-04-25 00:26 | 0.024507 | -0.12592 | 210.0577 | 119.2964 | 2.1219 | 6.5113 | 199.9252 | 198.6967 | 0.018214 | 1404.8589 | 47.1211 | 0.86467 | 17.4621
2019-04-25 00:26 | 0.026038 | -0.12628 | 210.054 | 118.8369 | 2.119 | 6.5066 | 199.9215 | 198.6931 | 0.019542 | 1404.8588 | 50.0653 | 0.86572 | 17.3948
2019-04-25 00:26 | 0.025925 | -0.12601 | 210.0502 | 118.3029 | 2.1214 | 6.5012 | 199.9177 | 198.6893 | 0.019443 | 1404.8601 | 49.8467 | 0.86564 | 17.3165
2019-04-25 00:26 | 0.025925 | -0.12564 | 210.0468 | 117.8636 | 2.1261 | 6.4964 | 199.9143 | 198.6859 | 0.019443 | 1404.8618 | 49.8454 | 0.86564 | 17.2521
2019-04-25 00:26 | 0.026851 | -0.12576 | 210.0444 | 117.3544 | 2.1211 | 6.5046 | 199.9119 | 198.6836 | 0.020247 | 1404.8623 | 51.627 | 0.86628 | 17.1775
2019-04-25 00:26 | 0.026794 | -0.12576 | 210.045 | 116.8855 | 2.126 | 6.4889 | 199.9125 | 198.6841 | 0.020198 | 1404.8622 | 51.517 | 0.86624 | 17.1089
2019-04-25 00:26 | 0.025905 | -0.12616 | 210.045 | 116.5098 | 2.1292 | 6.4837 | 199.9125 | 198.6841 | 0.019426 | 1404.8591 | 49.8091 | 0.86559 | 17.0541
2019-04-25 00:26 | 0.026359 | -0.12601 | 210.0457 | 116.2436 | 2.1334 | 6.4793 | 199.9132 | 198.6848 | 0.01982 | 1404.8605 | 50.681 | 0.86592 | 17.0151
2019-04-25 00:26 | 0.025735 | -0.12445 | 210.0456 | 115.9134 | 2.128 | 6.4755 | 199.9131 | 198.6847 | 0.019278 | 1404.8676 | 49.4784 | 0.86557 | 16.966
2019-04-25 00:26 | 0.02719 | -0.12509 | 210.0432 | 115.7227 | 2.1414 | 6.4705 | 199.9107 | 198.6824 | 0.020542 | 1404.8661 | 52.2777 | 0.86656 | 16.9383
2019-04-25 00:26 | 0.027682 | -0.12476 | 210.0417 | 115.4494 | 2.1357 | 6.4661 | 199.9092 | 198.6808 | 0.020969 | 1404.8683 | 53.2222 | 0.86692 | 16.8981
2019-04-25 00:26 | 0.02702 | -0.12625 | 210.0387 | 115.2934 | 2.1301 | 6.4628 | 199.9062 | 198.6778 | 0.020394 | 1404.86 | 51.9523 | 0.86634 | 16.876
2019-04-25 00:26 | 0.027001 | -0.12549 | 210.0355 | 114.9783 | 2.1209 | 6.4618 | 199.903 | 198.6747 | 0.020378 | 1404.8636 | 51.9145 | 0.86636 | 16.8296
2019-04-25 00:26 | 0.027114 | -0.12485 | 210.0329 | 114.632 | 2.1134 | 6.4619 | 199.9004 | 198.6721 | 0.020476 | 1404.8671 | 52.1307 | 0.86647 | 16.7785
2019-04-25 00:26 | 0.027927 | -0.12567 | 210.0311 | 114.378 | 2.1191 | 6.46 | 199.8985 | 198.6703 | 0.021183 | 1404.8639 | 53.6955 | 0.86699 | 16.7417
2019-04-25 00:26 | 0.028305 | -0.12497 | 210.0286 | 113.9347 | 2.1272 | 6.4567 | 199.8961 | 198.6678 | 0.021511 | 1404.8677 | 54.4204 | 0.86729 | 16.6764
2019-04-25 00:26 | 0.027227 | -0.12497 | 210.0261 | 113.5606 | 2.1315 | 6.4542 | 199.8936 | 198.6654 | 0.020574 | 1404.8665 | 52.3483 | 0.86651 | 16.6218
2019-04-25 00:26 | 0.029061 | -0.12518 | 210.0235 | 113.18 | 2.1326 | 6.4516 | 199.891 | 198.6627 | 0.02217 | 1404.8676 | 55.8746 | 0.86779 | 16.566
2019-04-25 00:26 | 0.027605 | -0.12515 | 210.0207 | 112.8442 | 2.1363 | 6.4513 | 199.8882 | 198.66 | 0.020903 | 1404.8658 | 53.0753 | 0.86674 | 16.517
2019-04-25 00:26 | 0.02734 | -0.12408 | 210.0181 | 112.4982 | 2.1314 | 6.4668 | 199.8856 | 198.6573 | 0.020672 | 1404.871 | 52.5636 | 0.8666 | 16.4658
2019-04-25 00:26 | 0.028682 | -0.12473 | 210.0154 | 112.1989 | 2.1179 | 6.4436 | 199.8829 | 198.6547 | 0.02184 | 1404.8691 | 55.1458 | 0.86751 | 16.4222
2019-04-25 00:26 | 0.027623 | -0.12488 | 210.0131 | 111.8048 | 2.1159 | 6.4343 | 199.8806 | 198.6524 | 0.020918 | 1404.8672 | 53.1096 | 0.86673 | 16.3647
2019-04-25 00:26 | 0.028947 | -0.12482 | 210.0111 | 111.4061 | 2.1258 | 6.4282 | 199.8786 | 198.6505 | 0.022071 | 1404.8691 | 55.6541 | 0.86767 | 16.3062
2019-04-25 00:26 | 0.02785 | -0.12506 | 210.0092 | 111.0517 | 2.1188 | 6.4269 | 199.8767 | 198.6485 | 0.021115 | 1404.8665 | 53.5453 | 0.86686 | 16.2545
2019-04-25 00:26 | 0.029892 | -0.12524 | 210.0073 | 110.7093 | 2.1202 | 6.4263 | 199.8748 | 198.6467 | 0.022894 | 1404.8678 | 57.4718 | 0.8683 | 16.2043
2019-04-25 00:26 | 0.030421 | -0.12381 | 210.0065 | 110.3095 | 2.1239 | 6.4255 | 199.874 | 198.6459 | 0.023355 | 1404.8756 | 58.4861 | 0.86877 | 16.1451
2019-04-25 00:26 | 0.028851 | -0.1239 | 210.0036 | 109.98 | 2.1243 | 6.4245 | 199.8711 | 198.643 | 0.021987 | 1404.8735 | 55.4691 | 0.86762 | 16.097
2019-04-25 00:26 | 0.029834 | -0.12415 | 210.0015 | 109.6842 | 2.1291 | 6.4237 | 199.869 | 198.6409 | 0.022844 | 1404.8733 | 57.3594 | 0.8683 | 16.0538
2019-04-25 00:26 | 0.029286 | -0.1246 | 209.9985 | 109.364 | 2.1345 | 6.4238 | 199.866 | 198.6379 | 0.022366 | 1404.8704 | 56.3061 | 0.86786 | 16.0072
2019-04-25 00:26 | 0.02938 | -0.12347 | 209.9957 | 108.9726 | 2.126 | 6.4237 | 199.8632 | 198.6352 | 0.022448 | 1404.8761 | 56.4847 | 0.86799 | 15.9493
2019-04-25 00:26 | 0.028246 | -0.12372 | 209.9918 | 108.6834 | 2.1235 | 6.4232 | 199.8593 | 198.6312 | 0.02146 | 1404.8734 | 54.3042 | 0.86714 | 15.9072
2019-04-25 00:26 | 0.029607 | -0.12262 | 209.9886 | 108.3111 | 2.1303 | 6.423 | 199.8561 | 198.628 | 0.022645 | 1404.8806 | 56.9185 | 0.86817 | 15.8521
2019-04-25 00:26 | 0.030287 | -0.12378 | 209.9857 | 107.9411 | 2.1298 | 6.4212 | 199.8532 | 198.6252 | 0.023239 | 1404.8755 | 58.2296 | 0.86857 | 15.7984
2019-04-25 00:26 | 0.029814 | -0.1239 | 209.9834 | 107.4635 | 2.1287 | 6.4186 | 199.8509 | 198.6229 | 0.022826 | 1404.8741 | 57.3203 | 0.86821 | 15.7286
2019-04-25 00:26 | 0.0304 | -0.12323 | 209.9824 | 107.1305 | 2.1189 | 6.415 | 199.8499 | 198.6219 | 0.023337 | 1404.8782 | 58.4457 | 0.86867 | 15.6795
2019-04-25 00:26 | 0.029455 | -0.1225 | 209.9826 | 106.8038 | 2.1126 | 6.4112 | 199.8501 | 198.6221 | 0.022513 | 1404.881 | 56.6261 | 0.86803 | 15.6315
2019-04-25 00:26 | 0.030003 | -0.12408 | 209.9836 | 106.4837 | 2.1122 | 6.4071 | 199.8511 | 198.6231 | 0.022991 | 1404.8734 | 57.6836 | 0.86833 | 15.5853
2019-04-25 00:26 | 0.029492 | -0.12173 | 209.9855 | 106.2715 | 2.112 | 6.4031 | 199.853 | 198.625 | 0.022545 | 1404.8849 | 56.6967 | 0.86812 | 15.5532
2019-04-25 00:26 | 0.030816 | -0.12299 | 209.987 | 106.1431 | 2.123 | 6.3998 | 199.8545 | 198.6265 | 0.0237 | 1404.88 | 59.2438 | 0.869 | 15.5349
2019-04-25 00:26 | 0.031723 | -0.12299 | 209.9875 | 106.074 | 2.1138 | 6.3972 | 199.855 | 198.6269 | 0.024492 | 1404.8811 | 60.9879 | 0.86965 | 15.5247
2019-04-25 00:26 | 0.030456 | -0.12381 | 209.988 | 105.9317 | 2.1179 | 6.3951 | 199.8555 | 198.6275 | 0.023386 | 1404.8755 | 58.5542 | 0.8687 | 15.5043
2019-04-25 00:26 | 0.03125 | -0.12274 | 209.9881 | 105.8888 | 2.1183 | 6.3924 | 199.8556 | 198.6275 | 0.024079 | 1404.882 | 60.078 | 0.86933 | 15.4975
2019-04-25 00:26 | 0.029643 | -0.1225 | 209.9877 | 105.8259 | 2.1119 | 6.3901 | 199.8552 | 198.6272 | 0.022677 | 1404.8813 | 56.9878 | 0.86819 | 15.4883
2019-04-25 00:26 | 0.029756 | -0.12219 | 209.9859 | 105.6939 | 2.1139 | 6.3887 | 199.8534 | 198.6254 | 0.022775 | 1404.8831 | 57.2044 | 0.86829 | 15.4689
2019-04-25 00:26 | 0.030815 | -0.12286 | 209.9826 | 105.667 | 2.1264 | 6.4161 | 199.8501 | 198.6221 | 0.023699 | 1404.8806 | 59.2415 | 0.86899 | 15.4651
2019-04-25 00:26 | 0.030512 | -0.12268 | 209.9737 | 105.3939 | 2.1169 | 6.5087 | 199.8412 | 198.6133 | 0.023434 | 1404.881 | 58.6589 | 0.86874 | 15.4251
2019-04-25 00:26 | 0.029926 | -0.12152 | 209.9805 | 105.1467 | 2.1195 | 6.4029 | 199.848 | 198.62 | 0.022923 | 1404.8862 | 57.5295 | 0.86842 | 15.3885
2019-04-25 00:26 | 0.024688 | -0.12082 | 209.9873 | 104.8497 | 2.1198 | 6.3477 | 199.8548 | 198.6267 | 0.01837 | 1404.8838 | 47.4586 | 0.86476 | 15.3452
2019-04-25 00:26 | 0.02083 | -0.11914 | 209.9924 | 104.6282 | 2.1165 | 6.3362 | 199.8599 | 198.6318 | 0.015036 | 1404.8877 | 40.0413 | 0.86215 | 15.3124
2019-04-25 00:26 | 0.01805 | -0.11948 | 209.9967 | 104.527 | 2.1099 | 6.3488 | 199.8642 | 198.6362 | 0.012646 | 1404.8827 | 34.6978 | 0.86019 | 15.298
2019-04-25 00:26 | 0.014779 | -0.11813 | 210.0018 | 104.3239 | 2.1138 | 6.3132 | 199.8693 | 198.6412 | 0.0098503 | 1404.8857 | 28.4086 | 0.858 | 15.268
2019-04-25 00:26 | 0.014382 | -0.11636 | 210.0085 | 104.2015 | 2.1071 | 6.3061 | 199.876 | 198.6478 | 0.0095122 | 1404.8943 | 27.6422 | 0.85786 | 15.2493
2019-04-25 00:26 | 0.01268 | -0.11661 | 210.0116 | 104.1623 | 2.1154 | 5.9961 | 199.8791 | 198.651 | 0.0080675 | 1404.8911 | 24.3717 | 0.85668 | 15.2438
2019-04-25 00:26 | 0.013001 | -0.11679 | 210.0174 | 104.0449 | 2.1188 | 5.7143 | 199.8849 | 198.6567 | 0.0083393 | 1404.8906 | 24.9886 | 0.85692 | 15.2267
2019-04-25 00:26 | 0.012887 | -0.11691 | 210.0166 | 104.0267 | 2.1196 | 5.6223 | 199.8841 | 198.6559 | 0.0082431 | 1404.8899 | 24.7707 | 0.85683 | 15.2241
2019-04-25 00:26 | 0.012168 | -0.11771 | 210.0197 | 103.9644 | 2.1147 | 5.6789 | 199.8872 | 198.659 | 0.0076341 | 1404.8851 | 23.3893 | 0.85629 | 15.2154
2019-04-25 00:26 | 0.010221 | -0.11795 | 210.0253 | 103.9532 | 2.1123 | 5.8746 | 199.8928 | 198.6646 | 0.0059922 | 1404.8816 | 19.6461 | 0.85496 | 15.214
2019-04-25 00:26 | 0.0098043 | -0.11874 | 210.0202 | 103.9252 | 2.111 | 5.8655 | 199.8876 | 198.6594 | 0.0056423 | 1404.8771 | 18.846 | 0.85459 | 15.2103
2019-04-25 00:26 | 0.011071 | -0.11911 | 210.0264 | 103.894 | 2.1099 | 5.871 | 199.8939 | 198.6657 | 0.0067072 | 1404.8767 | 21.2814 | 0.85548 | 15.2058
2019-04-25 00:26 | 0.010314 | -0.11935 | 210.027 | 103.8306 | 2.1054 | 6.0542 | 199.8945 | 198.6662 | 0.0060703 | 1404.8746 | 19.827 | 0.85494 | 15.1967
2019-04-25 00:26 | 0.0099173 | -0.12 | 210.0291 | 103.8261 | 2.1066 | 6.0709 | 199.8966 | 198.6684 | 0.0057365 | 1404.871 | 19.0641 | 0.85464 | 15.1963
2019-04-25 00:26 | 0.0089713 | -0.12134 | 210.0284 | 103.8749 | 2.1102 | 6.0747 | 199.8959 | 198.6676 | 0.0049436 | 1404.863 | 17.2465 | 0.8539 | 15.2041
2019-04-25 00:26 | 0.0088579 | -0.12054 | 210.028 | 103.8434 | 2.111 | 6.1294 | 199.8955 | 198.6672 | 0.0048492 | 1404.8669 | 17.0279 | 0.85387 | 15.1992
2019-04-25 00:26 | 0.0093678 | -0.12122 | 210.0275 | 103.8261 | 2.1129 | 6.1925 | 199.8949 | 198.6667 | 0.0052754 | 1404.8641 | 18.0086 | 0.85417 | 15.1969
2019-04-25 00:26 | 0.0086304 | -0.1228 | 210.0299 | 103.7995 | 2.1195 | 6.2916 | 199.8974 | 198.6691 | 0.0046582 | 1404.8552 | 16.592 | 0.85358 | 15.1938
2019-04-25 00:26 | 0.0086678 | -0.1221 | 210.0311 | 103.7859 | 2.1186 | 6.2928 | 199.8986 | 198.6703 | 0.0046898 | 1404.8589 | 16.6635 | 0.85365 | 15.1915
2019-04-25 00:26 | 0.008422 | -0.12253 | 210.0322 | 103.7401 | 2.1166 | 6.292 | 199.8997 | 198.6714 | 0.0044845 | 1404.8566 | 16.1912 | 0.85346 | 15.185
2019-04-25 00:26 | 0.0095938 | -0.12225 | 210.0342 | 103.7582 | 2.1125 | 6.2911 | 199.9017 | 198.6734 | 0.0054642 | 1404.8593 | 18.4438 | 0.8543 | 15.1874
2019-04-25 00:26 | 0.0085728 | -0.12122 | 210.035 | 103.7401 | 2.1087 | 6.4286 | 199.9025 | 198.6742 | 0.0046109 | 1404.8634 | 16.4803 | 0.85366 | 15.1844
2019-04-25 00:26 | 0.010293 | -0.1218 | 210.0376 | 103.7767 | 2.104 | 6.4995 | 199.9051 | 198.6768 | 0.006051 | 1404.8624 | 19.7871 | 0.85483 | 15.1899
2019-04-25 00:26 | 0.010444 | -0.12061 | 210.0381 | 103.7526 | 2.1112 | 6.5129 | 199.9056 | 198.6773 | 0.0061787 | 1404.8687 | 20.077 | 0.85501 | 15.1858
2019-04-25 00:26 | 0.00808 | -0.12115 | 210.0392 | 103.6891 | 2.1236 | 6.513 | 199.9067 | 198.6784 | 0.0042004 | 1404.8632 | 15.5329 | 0.85335 | 15.1769
2019-04-25 00:26 | 0.0063405 | -0.12103 | 210.0435 | 103.7059 | 2.1223 | 6.2972 | 199.911 | 198.6826 | 0.0027604 | 1404.8618 | 12.1888 | 0.8522 | 15.1795
2019-04-25 00:26 | 0.0084388 | -0.12042 | 210.0345 | 103.728 | 2.117 | 6.2438 | 199.902 | 198.6737 | 0.0044996 | 1404.8672 | 16.2222 | 0.85362 | 15.1823
2019-04-25 00:26 | 0.0084955 | -0.12128 | 210.0435 | 103.676 | 2.1038 | 5.9981 | 199.911 | 198.6826 | 0.0045464 | 1404.863 | 16.3318 | 0.85365 | 15.175
2019-04-25 00:26 | 0.0085139 | -0.12064 | 210.053 | 103.6497 | 2.1093 | 5.9503 | 199.9205 | 198.6921 | 0.0045621 | 1404.8665 | 16.3667 | 0.85375 | 15.1709
2019-04-25 00:26 | 0.0063017 | -0.12061 | 210.0561 | 103.726 | 2.1213 | 5.991 | 199.9236 | 198.6951 | 0.0027287 | 1404.8641 | 12.1141 | 0.85226 | 15.1823
2019-04-25 00:26 | 0.0090806 | -0.12045 | 210.0505 | 103.6979 | 2.1279 | 5.9848 | 199.918 | 198.6896 | 0.0050354 | 1404.868 | 17.456 | 0.85414 | 15.1778
2019-04-25 00:26 | 0.0053369 | -0.12057 | 210.0485 | 103.6561 | 2.1205 | 5.9881 | 199.916 | 198.6876 | 0.0019379 | 1404.863 | 10.2593 | 0.85157 | 15.1721
2019-04-25 00:26 | 0.0070759 | -0.12027 | 210.0564 | 103.7077 | 2.1142 | 6.0085 | 199.9238 | 198.6954 | 0.0033675 | 1404.8667 | 13.6022 | 0.85281 | 15.1794
2019-04-25 00:26 | 0.0064708 | -0.11993 | 210.0542 | 103.6771 | 2.1139 | 5.9849 | 199.9216 | 198.6932 | 0.0028683 | 1404.8678 | 12.4389 | 0.85241 | 15.1748
2019-04-25 00:26 | 0.0067349 | -0.11902 | 210.0473 | 103.677 | 2.1086 | 6.0288 | 199.9147 | 198.6864 | 0.0030865 | 1404.8726 | 12.9461 | 0.85261 | 15.1744
2019-04-25 00:26 | 0.0086257 | -0.11874 | 210.0598 | 103.6893 | 2.1137 | 6.101 | 199.9273 | 198.6988 | 0.0046562 | 1404.8763 | 16.5804 | 0.85398 | 15.1759
2019-04-25 00:26 | 0.0073963 | -0.11813 | 210.0594 | 103.6215 | 2.1098 | 6.1034 | 199.9269 | 198.6984 | 0.0036341 | 1404.8781 | 14.2169 | 0.85318 | 15.1658
2019-04-25 00:26 | 0.0056567 | -0.11795 | 210.0506 | 103.5754 | 2.1125 | 6.1108 | 199.9181 | 198.6897 | 0.002201 | 1404.8767 | 10.8732 | 0.85197 | 15.1591
2019-04-25 00:26 | 0.0090217 | -0.11731 | 210.0594 | 103.6423 | 2.1285 | 6.2795 | 199.9269 | 198.6985 | 0.0049876 | 1404.8842 | 17.3408 | 0.85434 | 15.1684
2019-04-25 00:26 | 0.0068851 | -0.11691 | 210.0549 | 103.6912 | 2.1295 | 6.2803 | 199.9224 | 198.6939 | 0.0032117 | 1404.8835 | 13.2338 | 0.85288 | 15.1755
2019-04-25 00:26 | 0.0060526 | -0.1178 | 210.0578 | 103.6207 | 2.1227 | 6.2775 | 199.9253 | 198.6969 | 0.0025256 | 1404.8781 | 11.634 | 0.85228 | 15.1657
2019-04-25 00:26 | 0.0070925 | -0.11646 | 210.0641 | 103.5985 | 2.119 | 6.2771 | 199.9316 | 198.7031 | 0.0033833 | 1404.8862 | 13.6322 | 0.8531 | 15.1617
2019-04-25 00:26 | 0.0064872 | -0.11697 | 210.065 | 103.6015 | 2.117 | 6.2541 | 199.9325 | 198.704 | 0.0028835 | 1404.8829 | 12.469 | 0.85266 | 15.1625
2019-04-25 00:26 | 0.0076595 | -0.117 | 210.0659 | 103.5856 | 2.1172 | 6.2502 | 199.9334 | 198.7049 | 0.003853 | 1404.8842 | 14.7222 | 0.85346 | 15.16
2019-04-25 00:26 | 0.0069971 | -0.11606 | 210.0652 | 103.5759 | 2.1185 | 6.2854 | 199.9327 | 198.7042 | 0.0033047 | 1404.8882 | 13.4486 | 0.85307 | 15.1583
2019-04-25 00:26 | 0.0066 | -0.11493 | 210.0674 | -544.6056 | 2.12 | 6.2606 | 199.9349 | 198.7064 | 0.0029776 | 1404.8934 | 12.6849 | 0.85288 | -79.7004
2019-04-25 00:26 | 0.0065993 | -0.116 | 210.067 | -544.3459 | 2.1185 | 6.2786 | 199.9344 | 198.7059 | 0.0029764 | 1404.8881 | 12.6841 | 0.85281 | -79.6648
2019-04-25 00:26 | 0.0078094 | -0.11569 | 210.0658 | -544.9377 | 2.1129 | 6.2339 | 199.9333 | 198.7048 | 0.0039782 | 1404.8909 | 15.0097 | 0.85365 | -79.7501
2019-04-25 00:26 | 0.0074119 | -0.1134 | 210.0707 | -544.9164 | 2.1111 | 6.2417 | 199.9382 | 198.7097 | 0.0036496 | 1404.9022 | 14.2444 | 0.85354 | -79.742
2019-04-25 00:26 | 0.007185 | -0.11545 | 210.0732 | -544.9371 | 2.1118 | 6.1836 | 199.9407 | 198.7121 | 0.0034606 | 1404.8915 | 13.8094 | 0.85327 | -79.7498
2019-04-25 00:26 | 0.006788 | -0.11624 | 210.0765 | -544.9164 | 2.1147 | 6.2435 | 199.944 | 198.7155 | 0.0031319 | 1404.8872 | 13.0468 | 0.85297 | -79.7487
2019-04-25 00:26 | 0.0076388 | -0.11328 | 210.0721 | -544.9041 | 2.1109 | 6.2768 | 199.9396 | 198.7111 | 0.0038379 | 1404.9031 | 14.6806 | 0.85371 | -79.7398
2019-04-25 00:26 | 0.0070138 | -0.11295 | 210.0668 | -544.92 | 2.1014 | 6.2767 | 199.9342 | 198.7057 | 0.0033202 | 1404.9039 | 13.4791 | 0.85328 | -79.7417
2019-04-25 00:26 | 0.0062196 | -0.11179 | 210.0592 | -544.9236 | 2.1111 | 6.2032 | 199.9267 | 198.6983 | 0.0026663 | 1404.9087 | 11.9524 | 0.85278 | -79.74
2019-04-25 00:26 | 0.010568 | -0.11264 | 210.0627 | -544.9179 | 2.1015 | 6.2964 | 199.9302 | 198.7017 | 0.0062865 | 1404.9097 | 20.3099 | 0.85572 | -79.7391
2019-04-25 00:26 | 0.010133 | -0.11255 | 210.063 | -544.9218 | 2.0998 | 6.2429 | 199.9305 | 198.702 | 0.0059211 | 1404.9095 | 19.4741 | 0.85542 | -79.7396
2019-04-25 00:26 | 0.010568 | -0.10974 | 210.0683 | -544.9286 | 2.1053 | 6.1557 | 199.9358 | 198.7073 | 0.0062872 | 1404.9244 | 20.3064 | 0.85593 | -79.7341
2019-04-25 00:26 | 0.010719 | -0.1076 | 210.069 | -544.9071 | 2.1061 | 6.2277 | 199.9365 | 198.708 | 0.0064153 | 1404.9353 | 20.5955 | 0.85617 | -79.7261
2019-04-25 00:26 | 0.0091304 | -0.10895 | 210.0678 | -544.9155 | 2.1076 | 6.2333 | 199.9353 | 198.7068 | 0.0050825 | 1404.9268 | 17.5443 | 0.85498 | -79.731
2019-04-25 00:26 | 0.0081094 | -0.10748 | 210.0645 | -544.9227 | 2.1025 | 6.1575 | 199.932 | 198.7035 | 0.0042318 | 1404.9327 | 15.5815 | 0.85436 | -79.7293
2019-04-25 00:26 | 0.0097349 | -0.10529 | 210.0655 | -544.9087 | 2.1126 | 6.2971 | 199.933 | 198.7045 | 0.0055901 | 1404.9459 | 18.7034 | 0.85562 | -79.7215
2019-04-25 00:26 | 0.0061803 | -0.10474 | 210.0674 | -544.8832 | 2.1115 | 6.3254 | 199.9349 | 198.7064 | 0.002638 | 1404.9446 | 11.8737 | 0.85323 | -79.7181
2019-04-25 00:26 | 0.0096777 | -0.10547 | 210.0683 | -544.899 | 2.1186 | 6.3144 | 199.9358 | 198.7073 | 0.0055421 | 1404.9449 | 18.5935 | 0.85558 | -79.7205
2019-04-25 00:26 | 0.0075222 | -0.10486 | 210.065 | -544.9247 | 2.1208 | 6.332 | 199.9325 | 198.704 | 0.0037456 | 1404.9456 | 14.4519 | 0.85413 | -79.7239
2019-04-25 00:26 | 0.0079382 | -0.10403 | 210.0652 | -544.906 | 2.1189 | 6.3532 | 199.9327 | 198.7042 | 0.0040912 | 1404.9502 | 15.2506 | 0.85446 | -79.7191
2019-04-25 00:26 | 0.0078625 | -0.10495 | 210.064 | -544.9052 | 2.1148 | 6.2869 | 199.9315 | 198.703 | 0.0040279 | 1404.9454 | 15.1058 | 0.85435 | -79.7211
2019-04-25 00:26 | 0.0082781 | -0.10571 | 210.0661 | -544.9062 | 2.1299 | 6.322 | 199.9336 | 198.7051 | 0.0043731 | 1404.9421 | 15.9047 | 0.85459 | -79.7228
2019-04-25 00:26 | 0.010377 | -0.1044 | 210.0629 | -544.9048 | 2.1332 | 6.3389 | 199.9304 | 198.7019 | 0.0061292 | 1404.951 | 19.9361 | 0.8561 | -79.7186
2019-04-25 00:26 | 0.0075215 | -0.10413 | 210.0638 | -544.9081 | 2.1229 | 6.3496 | 199.9313 | 198.7028 | 0.0037454 | 1404.9492 | 14.4503 | 0.85416 | -79.7198
2019-04-25 00:26 | 0.0077484 | -0.10327 | 210.0645 | -544.9166 | 2.1219 | 6.2523 | 199.932 | 198.7035 | 0.0039341 | 1404.9537 | 14.8857 | 0.85438 | -79.719
2019-04-25 00:26 | 0.0065757 | -0.10287 | 210.0623 | -544.8898 | 2.1146 | 6.246 | 199.9298 | 198.7013 | 0.0029644 | 1404.9545 | 12.6326 | 0.85359 | -79.7147
2019-04-25 00:26 | 0.0077102 | -0.10339 | 210.0678 | -544.9151 | 2.1164 | 6.1239 | 199.9353 | 198.7068 | 0.0039023 | 1404.9531 | 14.8123 | 0.85436 | -79.7191
2019-04-25 00:26 | 0.0081449 | -0.10358 | 210.0687 | -544.8965 | 2.1229 | 6.1408 | 199.9362 | 198.7076 | 0.0042633 | 1404.9528 | 15.6476 | 0.85465 | -79.7166
2019-04-25 00:27 | 0.0070672 | -0.10333 | 210.0639 | -544.8928 | 2.1229 | 6.2001 | 199.9314 | 198.7029 | 0.0033696 | 1404.9526 | 13.577 | 0.85391 | -79.716
2019-04-25 00:27 | 0.0076528 | -0.10287 | 210.0644 | -544.8955 | 2.1205 | 6.2223 | 199.9319 | 198.7034 | 0.0038549 | 1404.9557 | 14.7018 | 0.85434 | -79.7151
2019-04-25 00:27 | 0.007407 | -0.10349 | 210.0639 | -544.9177 | 2.1185 | 6.1435 | 199.9314 | 198.7029 | 0.0036509 | 1404.9524 | 14.23 | 0.85413 | -79.7198
2019-04-25 00:27 | 0.0082009 | -0.10358 | 210.0675 | -544.9102 | 2.1154 | 6.1675 | 199.935 | 198.7065 | 0.0043099 | 1404.9528 | 15.7551 | 0.85468 | -79.7186
2019-04-25 00:27 | 0.0075958 | -0.1037 | 210.0699 | -544.9003 | 2.1214 | 6.2515 | 199.9374 | 198.7089 | 0.0038072 | 1404.9514 | 14.5928 | 0.85427 | -79.7177
2019-04-25 00:27 | 0.0071608 | -0.10349 | 210.0693 | -544.8829 | 2.1201 | 6.2615 | 199.9368 | 198.7083 | 0.0034471 | 1404.952 | 13.757 | 0.85399 | -79.7148
2019-04-25 00:27 | 0.0076146 | -0.10315 | 210.0656 | -544.9062 | 2.1139 | 6.2403 | 199.9331 | 198.7046 | 0.0038231 | 1404.9543 | 14.6286 | 0.8543 | -79.7173
2019-04-25 00:27 | 0.0056101 | -0.10254 | 210.065 | -544.9078 | 2.1188 | 6.3827 | 199.9325 | 198.704 | 0.0021721 | 1404.9551 | 10.7774 | 0.85298 | -79.717
2019-04-25 00:27 | 0.0075387 | -0.10202 | 210.069 | -544.887 | 2.1118 | 6.4747 | 199.9365 | 198.708 | 0.0037607 | 1404.96 | 14.4821 | 0.85433 | -79.7119
2019-04-25 00:27 | 0.0064038 | -0.099945 | 210.0728 | 103.5723 | 2.1083 | 6.475 | 199.9402 | 198.7117 | 0.0028246 | 1404.9691 | 12.301 | 0.85371 | 15.1509
2019-04-25 00:27 | 0.0063093 | -0.098389 | 210.0694 | 103.465 | 2.1095 | 6.1277 | 199.9369 | 198.7084 | 0.0027477 | 1404.9768 | 12.1187 | 0.85373 | 15.1345
2019-04-25 00:27 | 0.005098 | -0.098358 | 210.0718 | 103.4466 | 2.1061 | 6.1278 | 199.9393 | 198.7107 | 0.001757 | 1404.9757 | 9.7922 | 0.85293 | 15.1319
2019-04-25 00:27 | 0.0063459 | -0.097992 | 210.0725 | 103.5326 | 2.1033 | 6.1176 | 199.94 | 198.7115 | 0.0027781 | 1404.979 | 12.189 | 0.85379 | 15.1442
2019-04-25 00:27 | 0.0057971 | -0.097687 | 210.0744 | 103.5659 | 2.1055 | 6.2436 | 199.9419 | 198.7134 | 0.002328 | 1404.9801 | 11.1348 | 0.85345 | 15.149
2019-04-25 00:27 | 0.0050219 | -0.097046 | 210.0744 | 103.5798 | 2.1137 | 6.2512 | 199.9419 | 198.7133 | 0.001696 | 1404.9823 | 9.6456 | 0.85297 | 15.1508
2019-04-25 00:27 | 0.0067802 | -0.097168 | 210.0737 | 103.5638 | 2.1054 | 6.2164 | 199.9412 | 198.7126 | 0.0031361 | 1404.9838 | 13.0227 | 0.85415 | 15.1484
2019-04-25 00:27 | 0.0060617 | -0.097321 | 210.0772 | 103.5238 | 2.1029 | 6.1986 | 199.9447 | 198.7161 | 0.002545 | 1404.9821 | 11.6427 | 0.85367 | 15.1427
2019-04-25 00:27 | 0.0065153 | -0.096161 | 210.0774 | 103.4651 | 2.1017 | 6.211 | 199.9449 | 198.7164 | 0.0029184 | 1404.9884 | 12.5134 | 0.85405 | 15.1336
2019-04-25 00:27 | 0.006988 | -0.096985 | 210.0782 | 103.5128 | 2.099 | 6.2571 | 199.9457 | 198.7171 | 0.0033077 | 1404.9849 | 13.4217 | 0.85432 | 15.1409
2019-04-25 00:27 | 0.0053426 | -0.098145 | 210.08 | 103.5059 | 2.1023 | 6.2656 | 199.9475 | 198.7189 | 0.0019564 | 1404.9771 | 10.2619 | 0.85315 | 15.1405
2019-04-25 00:27 | 0.0062502 | -0.09906 | 210.0805 | 103.4669 | 2.112 | 6.0613 | 199.948 | 198.7194 | 0.0026988 | 1404.9735 | 12.0055 | 0.8537 | 15.1351
2019-04-25 00:27 | 0.0057964 | -0.098999 | 210.0728 | 103.5019 | 2.1133 | 6.1118 | 199.9403 | 198.7117 | 0.0023266 | 1404.9733 | 11.1339 | 0.85336 | 15.1402
2019-04-25 00:27 | 0.0020149 | -0.099365 | 210.0708 | 103.5251 | 2.118 | 6.0516 | 199.9383 | 198.7098 | -0.00069403 | -4.1905e+33 | 3.8703 |  | 15.1441
2019-04-25 00:27 | 0.0055692 | -0.098663 | 210.0749 | 103.4857 | 2.1131 | 6.1107 | 199.9424 | 198.7139 | 0.0021409 | 1404.9747 | 10.6972 | 0.85324 | 15.1377
2019-04-25 00:27 | 0.007025 | -0.095215 | 210.0819 | 103.4361 | 2.1143 | 6.1376 | 199.9494 | 198.7208 | 0.0033392 | 1404.994 | 13.492 | 0.85448 | 15.1289
2019-04-25 00:27 | 0.0040744 | -0.094818 | 210.0773 | 103.4794 | 2.1088 | 6.2013 | 199.9448 | 198.7162 | 0.00093153 | 1404.9926 | 7.825 | 0.8525 | 15.1353
2019-04-25 00:27 | 0.0045093 | -0.094727 | 210.0777 | 103.493 | 2.0967 | 6.2332 | 199.9452 | 198.7166 | 0.001282 | 1404.9935 | 8.6601 | 0.85279 | 15.1372
2019-04-25 00:27 | 0.0052461 | -0.094421 | 210.0782 | 103.472 | 2.0927 | 6.2506 | 199.9457 | 198.7171 | 0.00188 | 1404.9958 | 10.0751 | 0.85331 | 15.1339
2019-04-25 00:27 | 0.0041683 | -0.093994 | 210.0813 | 103.466 | 2.0943 | 6.3055 | 199.9488 | 198.7202 | 0.0010076 | 1404.9968 | 8.0051 | 0.85263 | 15.133
2019-04-25 00:27 | 0.0053969 | -0.093994 | 210.0804 | 103.4554 | 2.111 | 6.3192 | 199.9479 | 198.7193 | 0.0020032 | 1404.9983 | 10.3647 | 0.85345 | 15.1313
2019-04-25 00:27 | 0.0044894 | -0.093628 | 210.083 | 103.4638 | 2.1115 | 6.1984 | 199.9505 | 198.7219 | 0.0012666 | 1404.999 | 8.6216 | 0.85288 | 15.1325
2019-04-25 00:27 | 0.0041295 | -0.093262 | 210.0855 | 103.488 | 2.0973 | 6.2586 | 199.953 | 198.7243 | 0.00097683 | 1405.0006 | 7.9303 | 0.85267 | 15.1359
2019-04-25 00:27 | 0.0046778 | -0.092377 | 210.0878 | 103.5138 | 2.0956 | 6.2739 | 199.9552 | 198.7266 | 0.0014198 | 1405.0057 | 8.983 | 0.8531 | 15.1392
2019-04-25 00:27 | 0.0053396 | -0.093414 | 210.0848 | 103.4813 | 2.1046 | 6.1654 | 199.9523 | 198.7236 | 0.0019568 | 1405.0011 | 10.2543 | 0.85347 | 15.1349
2019-04-25 00:27 | 0.0047534 | -0.094818 | 210.0807 | 103.4686 | 2.1082 | 6.2465 | 199.9482 | 198.7196 | 0.0014795 | 1404.9934 | 9.1291 | 0.85296 | 15.1336
2019-04-25 00:27 | 0.004432 | -0.097168 | 210.0835 | 103.498 | 2.1157 | 6.3208 | 199.951 | 198.7224 | 0.001218 | 1404.9812 | 8.5125 | 0.85262 | 15.139
2019-04-25 00:27 | 0.0053585 | -0.094513 | 210.0868 | 103.5093 | 2.109 | 6.1775 | 199.9543 | 198.7256 | 0.0019715 | 1404.9957 | 10.291 | 0.85342 | 15.1394
2019-04-25 00:27 | 0.006303 | -0.093323 | 210.0856 | 103.4306 | 2.0971 | 6.2388 | 199.953 | 198.7244 | 0.0027455 | 1405.0028 | 12.1044 | 0.85412 | 15.1273
2019-04-25 00:27 | 0.0049227 | -0.093872 | 210.0849 | 103.4785 | 2.0981 | 6.2475 | 199.9523 | 198.7237 | 0.0016174 | 1404.9983 | 9.4539 | 0.85316 | 15.1347
2019-04-25 00:27 | 0.0042984 | -0.092865 | 210.0858 | 103.4427 | 2.1064 | 6.2376 | 199.9532 | 198.7246 | 0.001113 | 1405.0029 | 8.2546 | 0.85281 | 15.1291
2019-04-25 00:27 | 0.0053005 | -0.091431 | 210.087 | 103.4367 | 2.111 | 6.3262 | 199.9545 | 198.7258 | 0.0019261 | 1405.0112 | 10.1785 | 0.85357 | 15.1275
2019-04-25 00:27 | 0.0047326 | -0.092102 | 210.0863 | 103.4644 | 2.1022 | 6.2669 | 199.9538 | 198.7252 | 0.0014644 | 1405.0072 | 9.0882 | 0.85315 | 15.1319
2019-04-25 00:27 | 0.0044301 | -0.09259 | 210.0903 | 103.4427 | 2.0939 | 6.2642 | 199.9578 | 198.7291 | 0.0012194 | 1405.0044 | 8.5074 | 0.85294 | 15.1289
2019-04-25 00:27 | 0.0050348 | -0.090881 | 210.0898 | 103.4516 | 2.0976 | 6.3206 | 199.9573 | 198.7287 | 0.0017103 | 1405.0138 | 9.6681 | 0.85345 | 15.1294
2019-04-25 00:27 | 0.0041083 | -0.091888 | 210.0883 | 103.4087 | 2.1115 | 6.2617 | 199.9557 | 198.7271 | 0.00096072 | 1405.0076 | 7.8893 | 0.85276 | 15.1237
2019-04-25 00:27 | 0.0076815 | -0.090424 | 210.09 | 103.4627 | 2.1208 | 6.2898 | 199.9574 | 198.7288 | 0.0038853 | 1405.019 | 14.7502 | 0.85526 | 15.1307
2019-04-25 00:27 | 0.005942 | -0.090881 | 210.088 | 103.4361 | 2.1157 | 6.288 | 199.9555 | 198.7269 | 0.0024507 | 1405.0148 | 11.4102 | 0.85404 | 15.1271
2019-04-25 00:27 | 0.0063764 | -0.089447 | 210.09 | 103.4823 | 2.1042 | 6.2607 | 199.9575 | 198.7289 | 0.002808 | 1405.0226 | 12.2437 | 0.85444 | 15.1332
2019-04-25 00:27 | 0.0049583 | -0.089691 | 210.0884 | 103.4524 | 2.1041 | 6.2702 | 199.9559 | 198.7273 | 0.0016489 | 1405.0197 | 9.5209 | 0.85346 | 15.1291
2019-04-25 00:27 | 0.0044093 | -0.089722 | 210.091 | 103.4813 | 2.1038 | 6.2055 | 199.9585 | 198.7299 | 0.0012045 | 1405.019 | 8.4667 | 0.85311 | 15.1334
2019-04-25 00:27 | 0.0051278 | -0.0896 | 210.0897 | 103.4604 | 2.1075 | 6.2135 | 199.9572 | 198.7285 | 0.0017867 | 1405.0203 | 9.8463 | 0.85359 | 15.1302
2019-04-25 00:27 | 0.0064131 | -0.089172 | 210.091 | 103.4927 | 2.1025 | 6.267 | 199.9585 | 198.7298 | 0.0028384 | 1405.024 | 12.3141 | 0.85448 | 15.1346
2019-04-25 00:27 | 0.0049762 | -0.089783 | 210.0919 | 103.5298 | 2.1146 | 6.259 | 199.9594 | 198.7307 | 0.0016633 | 1405.0193 | 9.5551 | 0.85348 | 15.1404
2019-04-25 00:27 | 0.0048245 | -0.08847 | 210.0924 | 103.4873 | 2.106 | 6.2625 | 199.9599 | 198.7312 | 0.0015411 | 1405.0259 | 9.2634 | 0.85347 | 15.1337
2019-04-25 00:27 | 0.0030661 | -0.088776 | 210.0939 | 103.3714 | 2.0942 | 6.3046 | 199.9614 | 198.7328 | 0.00013224 | 1405.0223 | 5.8872 | 0.8523 | 15.117
2019-04-25 00:27 | 0.003614 | -0.088745 | 210.094 | 103.4639 | 2.0959 | 6.2486 | 199.9615 | 198.7328 | 0.00056709 | 1405.0229 | 6.9393 | 0.85266 | 15.1305
2019-04-25 00:27 | 0.0038409 | -0.08847 | 210.0933 | 103.4752 | 2.0951 | 6.2741 | 199.9608 | 198.7321 | 0.00074855 | 1405.0248 | 7.3749 | 0.85282 | 15.132
2019-04-25 00:27 | 0.0056556 | -0.088165 | 210.0945 | 103.4311 | 2.1013 | 6.3147 | 199.9619 | 198.7333 | 0.0022179 | 1405.0282 | 10.8591 | 0.85405 | 15.1252
2019-04-25 00:27 | 0.0048615 | -0.087769 | 210.0951 | 103.4478 | 2.1036 | 6.2731 | 199.9626 | 198.7339 | 0.0015716 | 1405.0294 | 9.3342 | 0.85355 | 15.1276
2019-04-25 00:27 | 0.0036509 | -0.088531 | 210.0929 | 103.4493 | 2.1032 | 6.2739 | 199.9604 | 198.7317 | 0.00059662 | 1405.0242 | 7.01 | 0.85269 | 15.1282
2019-04-25 00:27 | 0.0032349 | -0.087372 | 210.0958 | 103.4627 | 2.1037 | 6.264 | 199.9633 | 198.7346 | 0.00026671 | 1405.0297 | 6.2111 | 0.85251 | 15.1297
2019-04-25 00:27 | 0.0054844 | -0.086914 | 210.0961 | 103.4959 | 2.1103 | 6.2452 | 199.9636 | 198.7349 | 0.0020788 | 1405.0345 | 10.5299 | 0.85403 | 15.1342
2019-04-25 00:27 | 0.0039529 | -0.088287 | 210.0952 | 103.4965 | 2.1164 | 6.2325 | 199.9627 | 198.734 | 0.00083834 | 1405.0258 | 7.5898 | 0.85292 | 15.135
2019-04-25 00:27 | 0.0045953 | -0.087708 | 210.0961 | 103.4232 | 2.1147 | 6.2092 | 199.9636 | 198.7349 | 0.001356 | 1405.0294 | 8.8231 | 0.85338 | 15.124
2019-04-25 00:27 | 0.0050869 | -0.087524 | 210.098 | 103.4418 | 2.1061 | 6.2275 | 199.9655 | 198.7368 | 0.0017547 | 1405.031 | 9.7669 | 0.85373 | 15.1266
2019-04-25 00:27 | 0.0037818 | -0.086914 | 210.1004 | 103.4452 | 2.1125 | 6.1829 | 199.9679 | 198.7392 | 0.00070232 | 1405.0326 | 7.261 | 0.85292 | 15.1269
2019-04-25 00:27 | 0.005389 | -0.086578 | 210.0997 | 103.4757 | 2.1131 | 6.2264 | 199.9672 | 198.7385 | 0.0020012 | 1405.0361 | 10.3466 | 0.854 | 15.1311
2019-04-25 00:27 | 0.0044242 | -0.08667 | 210.0959 | 103.4311 | 2.1093 | 6.1813 | 199.9634 | 198.7348 | 0.0012185 | 1405.0345 | 8.4943 | 0.85333 | 15.1247
2019-04-25 00:27 | 0.0044998 | -0.086243 | 210.0981 | 103.4588 | 2.1055 | 6.1686 | 199.9656 | 198.7369 | 0.0012798 | 1405.0369 | 8.6393 | 0.85342 | 15.1286
2019-04-25 00:27 | 0.0028166 | -0.084991 | 210.0984 | 103.4506 | 2.1008 | 6.2237 | 199.9659 | 198.7372 | -6.143e-05 | -3.7091e+32 | 5.4074 |  | 15.127
2019-04-25 00:27 | 0.0059552 | -0.087006 | 210.1 | 103.3939 | 2.1107 | 6.2129 | 199.9675 | 198.7388 | 0.0024638 | 1405.0345 | 11.4339 | 0.85436 | 15.1193
2019-04-25 00:27 | 0.0049717 | -0.08493 | 210.1009 | 103.425 | 2.1169 | 6.1759 | 199.9684 | 198.7397 | 0.0016627 | 1405.0439 | 9.5448 | 0.85383 | 15.123
2019-04-25 00:27 | 0.0060683 | -0.085693 | 210.103 | 103.4287 | 2.107 | 6.1746 | 199.9705 | 198.7418 | 0.0025572 | 1405.0415 | 11.6505 | 0.85453 | 15.1238
2019-04-25 00:27 | 0.0037612 | -0.086426 | 210.1025 | 103.4305 | 2.1013 | 6.1491 | 199.97 | 198.7412 | 0.00068616 | 1405.035 | 7.2213 | 0.85294 | 15.1246
2019-04-25 00:27 | 0.0035532 | -0.086304 | 210.1018 | 103.4032 | 2.1072 | 6.1525 | 199.9693 | 198.7406 | 0.00052028 | 1405.0354 | 6.822 | 0.85281 | 15.1205
2019-04-25 00:27 | 0.0029102 | -0.086639 | 210.1004 | 103.4753 | 2.1082 | 6.1608 | 199.9679 | 198.7392 | 1.0937e-05 | 1405.033 | 5.5874 | 0.85236 | 15.1313
2019-04-25 00:27 | 0.0061245 | -0.08606 | 210.0942 | 103.4639 | 2.1049 | 6.1772 | 199.9617 | 198.733 | 0.0026031 | 1405.0394 | 11.7585 | 0.8545 | 15.1291
2019-04-25 00:27 | 0.0027778 | -0.089172 | 210.0943 | 103.4782 | 2.1025 | 6.2001 | 199.9618 | 198.7331 | -9.4852e-05 | -5.7271e+32 | 5.3337 |  | 15.1328
2019-04-25 00:27 | 0.0043282 | -0.088531 | 210.0975 | 103.4369 | 2.1055 | 6.2152 | 199.965 | 198.7363 | 0.0011399 | 1405.025 | 8.3105 | 0.85316 | 15.1264
2019-04-25 00:27 | 0.0044224 | -0.090149 | 210.1054 | 103.4266 | 2.103 | 6.217 | 199.9729 | 198.7442 | 0.0012148 | 1405.017 | 8.4919 | 0.85316 | 15.1255
2019-04-25 00:27 | 0.0051787 | -0.090424 | 210.1066 | 103.4006 | 2.1082 | 6.1999 | 199.9741 | 198.7453 | 0.0018276 | 1405.0166 | 9.9443 | 0.85365 | 15.1218
2019-04-25 00:27 | 0.0069748 | -0.090912 | 210.1012 | 103.4462 | 2.1064 | 6.3909 | 199.9687 | 198.7399 | 0.0033002 | 1405.0161 | 13.3935 | 0.85481 | 15.1285
2019-04-25 00:27 | 0.0069748 | -0.091492 | 210.1093 | 103.4717 | 2.1144 | 6.2569 | 199.9768 | 198.748 | 0.0032998 | 1405.0133 | 13.3938 | 0.85481 | 15.1325
2019-04-25 00:27 | 0.0064453 | -0.092194 | 210.1097 | 103.7051 | 2.1085 | 6.1778 | 199.9772 | 198.7484 | 0.0028631 | 1405.0092 | 12.3773 | 0.85441 | 15.167
2019-04-25 00:27 | 0.0058214 | -0.093597 | 210.106 | 103.3821 | 2.1006 | 6.1784 | 199.9735 | 198.7448 | 0.0023503 | 1405.0011 | 11.1796 | 0.85389 | 15.1204
2019-04-25 00:27 | 0.0076362 | -0.092346 | 210.1071 | -545.5882 | 2.1051 | 6.2312 | 199.9746 | 198.7458 | 0.0038467 | 1405.0095 | 14.6643 | 0.8552 | -79.7926
2019-04-25 00:27 | 0.0061236 | -0.092651 | 210.107 | -544.983 | 2.11 | 6.2276 | 199.9745 | 198.7458 | 0.0025985 | 1405.0063 | 11.7596 | 0.85415 | -79.7055
2019-04-25 00:27 | 0.0068797 | -0.092621 | 210.1066 | -544.9272 | 2.1078 | 6.2354 | 199.9741 | 198.7454 | 0.0032207 | 1405.0073 | 13.2117 | 0.85466 | -79.6969
2019-04-25 00:27 | 0.0065016 | -0.093475 | 210.1073 | -544.9371 | 2.1024 | 6.2244 | 199.9748 | 198.746 | 0.0029087 | 1405.0026 | 12.4859 | 0.85436 | -79.7004
2019-04-25 00:27 | 0.0050076 | -0.093323 | 210.1078 | -544.9003 | 2.1085 | 6.2325 | 199.9753 | 198.7465 | 0.0016867 | 1405.0016 | 9.6168 | 0.85337 | -79.6954
2019-04-25 00:27 | 0.0046862 | -0.092743 | 210.1083 | -544.8987 | 2.11 | 6.2282 | 199.9758 | 198.7471 | 0.0014264 | 1405.0043 | 8.9993 | 0.85319 | -79.694
2019-04-25 00:27 | 0.0062174 | -0.092285 | 210.1087 | -544.9166 | 2.1142 | 6.2275 | 199.9762 | 198.7474 | 0.0026758 | 1405.0084 | 11.9397 | 0.85425 | -79.6949
2019-04-25 00:27 | 0.0048561 | -0.093903 | 210.1089 | -544.8867 | 2.1156 | 6.226 | 199.9764 | 198.7477 | 0.0015633 | 1404.9985 | 9.3259 | 0.85323 | -79.6948
2019-04-25 00:27 | 0.005234 | -0.093689 | 210.1097 | -544.9109 | 2.1066 | 6.2456 | 199.9772 | 198.7484 | 0.0018706 | 1405.0001 | 10.0517 | 0.8535 | -79.6977
2019-04-25 00:27 | 0.0061416 | -0.093994 | 210.11 | -544.9127 | 2.1054 | 6.2494 | 199.9775 | 198.7487 | 0.0026125 | 1404.9996 | 11.7947 | 0.8541 | -79.6982
2019-04-25 00:27 | 0.0051772 | -0.093506 | 210.1104 | -544.8973 | 2.1087 | 6.2615 | 199.9779 | 198.7491 | 0.0018244 | 1405.001 | 9.9425 | 0.85348 | -79.6953
2019-04-25 00:27 | 0.0065007 | -0.093689 | 210.1108 | -544.8996 | 2.1133 | 6.2682 | 199.9783 | 198.7495 | 0.0029079 | 1405.0016 | 12.4843 | 0.85436 | -79.6954
2019-04-25 00:27 | 0.0057442 | -0.093628 | 210.111 | -544.9118 | 2.1053 | 6.2684 | 199.9785 | 198.7497 | 0.0022871 | 1405.001 | 11.0315 | 0.85386 | -79.6974
2019-04-25 00:27 | 0.0054795 | -0.094086 | 210.112 | -544.8957 | 2.1089 | 6.2517 | 199.9795 | 198.7507 | 0.0020705 | 1404.9984 | 10.5233 | 0.85366 | -79.6962
2019-04-25 00:27 | 0.0056873 | -0.094849 | 210.1121 | -544.8935 | 2.1092 | 6.2638 | 199.9796 | 198.7508 | 0.0022398 | 1404.9949 | 10.9227 | 0.85375 | -79.6975
2019-04-25 00:27 | 0.0049877 | -0.094025 | 210.1126 | -544.8901 | 2.1131 | 6.2595 | 199.9801 | 198.7513 | 0.0016701 | 1404.9982 | 9.5788 | 0.85333 | -79.6955
2019-04-25 00:27 | 0.0040799 | -0.094086 | 210.113 | -544.8936 | 2.1031 | 6.2561 | 199.9805 | 198.7517 | 0.00093648 | 1404.9968 | 7.8355 | 0.85273 | -79.6965
2019-04-25 00:27 | 0.004477 | -0.093872 | 210.1134 | -544.8919 | 2.1078 | 6.2652 | 199.9809 | 198.7521 | 0.0012565 | 1404.9983 | 8.5979 | 0.85301 | -79.6956
2019-04-25 00:27 | 0.0057625 | -0.094849 | 210.1149 | -544.9012 | 2.1075 | 6.2625 | 199.9824 | 198.7536 | 0.0023014 | 1404.9949 | 11.0672 | 0.85381 | -79.6986
2019-04-25 00:27 | 0.0056869 | -0.094482 | 210.1147 | -544.8984 | 2.1121 | 6.2708 | 199.9822 | 198.7534 | 0.0022397 | 1404.9967 | 10.9218 | 0.85378 | -79.6974
2019-04-25 00:27 | 0.004571 | -0.094147 | 210.1152 | -544.8961 | 2.1092 | 6.2684 | 199.9827 | 198.7539 | 0.0013322 | 1404.9971 | 8.7785 | 0.85306 | -79.6968
2019-04-25 00:27 | 0.0060647 | -0.093384 | 210.1152 | -544.9025 | 2.1052 | 6.2674 | 199.9827 | 198.7539 | 0.0025498 | 1405.0027 | 11.6468 | 0.85411 | -79.6954
2019-04-25 00:27 | 0.0053648 | -0.094818 | 210.1159 | -544.8801 | 2.1069 | 6.2696 | 199.9834 | 198.7545 | 0.0019765 | 1404.9946 | 10.3033 | 0.85355 | -79.6956
2019-04-25 00:27 | 0.0039468 | -0.094971 | 210.1158 | -544.9009 | 2.1124 | 6.2682 | 199.9833 | 198.7545 | 0.00082899 | 1404.9922 | 7.5799 | 0.8526 | -79.6997
2019-04-25 00:27 | 0.004514 | -0.093903 | 210.1157 | -544.8951 | 2.1113 | 6.2576 | 199.9832 | 198.7544 | 0.0012863 | 1404.9983 | 8.6689 | 0.85304 | -79.6962
2019-04-25 00:27 | 0.0046652 | -0.09375 | 210.1155 | -544.8912 | 2.106 | 6.2686 | 199.983 | 198.7542 | 0.0014087 | 1404.9991 | 8.9594 | 0.85315 | -79.6952
2019-04-25 00:27 | 0.005497 | -0.09491 | 210.1163 | -544.8953 | 2.1036 | 6.2633 | 199.9838 | 198.755 | 0.0020842 | 1404.9943 | 10.5571 | 0.85364 | -79.698
2019-04-25 00:27 | 0.0034738 | -0.094086 | 210.1152 | -544.8792 | 2.0965 | 6.2768 | 199.9827 | 198.7539 | 0.00045175 | 1404.9961 | 6.6714 | 0.85234 | -79.6947
2019-04-25 00:27 | 0.0044379 | -0.09494 | 210.1102 | -544.8826 | 2.1072 | 6.2721 | 199.9777 | 198.7489 | 0.0012242 | 1404.9929 | 8.5232 | 0.8529 | -79.6967
2019-04-25 00:27 | 0.003795 | -0.093628 | 210.105 | -544.8986 | 2.1125 | 6.2768 | 199.9725 | 198.7438 | 0.00070837 | 1404.9987 | 7.2882 | 0.85253 | -79.6964
2019-04-25 00:27 | 0.0050993 | -0.094574 | 210.1004 | -544.9066 | 2.1095 | 6.2756 | 199.9679 | 198.7392 | 0.0017604 | 1404.9952 | 9.7932 | 0.85331 | -79.6991
2019-04-25 00:27 | 0.0044564 | -0.094452 | 210.0898 | -544.8988 | 2.1055 | 6.2773 | 199.9573 | 198.7286 | 0.0012395 | 1404.995 | 8.5586 | 0.85284 | -79.698
2019-04-25 00:27 | 0.0038135 | -0.094482 | 210.0663 | -544.8857 | 2.0979 | 6.2732 | 199.9338 | 198.7053 | 0.00072254 | 1404.9938 | 7.3238 | 0.85229 | -79.6964

## STN150alt
Time | Conductivity | Temperature | Pressure | Dissolved O₂ saturation | Chlorophyll a | pH | Sea pressure | Depth | Salinity | Speed of sound | Specific conductivity | Density anomaly | Dissolved O₂ concentration | LON | LAT
2019-04-24 21:38 | 0.19498 | -1.9634 | 214.1804 | 103.4724 | 1.4072 | 3.5025 | 204.0479 | 202.7941 | 0.18278 | 1395.646 | 402.0289 | 0.87629 | 15.952
2019-04-24 21:38 | 0.19496 | -1.8904 | 214.1875 | 103.3307 | 1.4028 | 3.5815 | 204.055 | 202.8012 | 0.18233 | 1396.0308 | 400.8333 | 0.88289 | 15.8961
2019-04-24 21:38 | 0.19477 | -1.8241 | 214.2004 | 103.2867 | 1.4032 | 3.6264 | 204.0679 | 202.814 | 0.18175 | 1396.3794 | 399.4048 | 0.88868 | 15.8586
2019-04-24 21:38 | 0.19562 | -1.7597 | 214.2023 | 103.2197 | 1.3973 | 2.8736 | 204.0698 | 202.8159 | 0.1822 | 1396.7191 | 400.1367 | 0.89502 | 15.8185
2019-04-24 21:38 | 0.19468 | -1.7007 | 214.2066 | 103.2084 | 1.396 | 3.1176 | 204.0741 | 202.8201 | 0.18093 | 1397.0275 | 397.2864 | 0.89937 | 15.7896
2019-04-24 21:38 | 0.19517 | -1.6453 | 214.2136 | 103.1215 | 1.4034 | 3.4017 | 204.0811 | 202.8271 | 0.18109 | 1397.3186 | 397.4261 | 0.90453 | 15.7508
2019-04-24 21:38 | 0.19469 | -1.5933 | 214.2121 | 103.0383 | 1.4029 | 3.7446 | 204.0796 | 202.8256 | 0.18032 | 1397.59 | 395.663 | 0.90853 | 15.7144
2019-04-24 21:38 | 0.19444 | -1.544 | 214.2177 | 103.0277 | 1.3932 | 3.5774 | 204.0852 | 202.8312 | 0.17979 | 1397.8473 | 394.4036 | 0.91247 | 15.6903
2019-04-24 21:38 | 0.19393 | -1.4973 | 214.2247 | 102.9627 | 1.3908 | 0.94806 | 204.0922 | 202.8381 | 0.17903 | 1398.0906 | 392.6575 | 0.91595 | 15.6592
2019-04-24 21:38 | 0.19429 | -1.4543 | 214.2264 | 102.8879 | 1.3847 | 2.8944 | 204.0939 | 202.8398 | 0.17913 | 1398.3152 | 392.7264 | 0.91976 | 15.6282
2019-04-24 21:38 | 0.19369 | -1.413 | 214.2361 | 102.9123 | 1.3881 | 3.0858 | 204.1036 | 202.8495 | 0.1783 | 1398.53 | 390.8791 | 0.92267 | 15.6133
2019-04-24 21:38 | 0.19544 | -1.3735 | 214.2408 | 102.9226 | 1.3893 | 3.4291 | 204.1083 | 202.8542 | 0.17977 | 1398.7379 | 393.8228 | 0.92726 | 15.5968
2019-04-24 21:38 | 0.19378 | -1.3361 | 214.2436 | 102.9644 | 1.3974 | 3.5844 | 204.1111 | 202.8569 | 0.17795 | 1398.9301 | 389.9085 | 0.92892 | 15.5864
2019-04-24 21:38 | 0.19324 | -1.3007 | 214.2473 | 103.004 | 1.4021 | 3.6719 | 204.1148 | 202.8606 | 0.17724 | 1399.1134 | 388.3072 | 0.93131 | 15.5765
2019-04-24 21:38 | 0.19309 | -1.2675 | 214.2499 | 103.0449 | 1.3995 | 3.7453 | 204.1174 | 202.8632 | 0.1769 | 1399.2859 | 387.5085 | 0.9338 | 15.5677
2019-04-24 21:38 | 0.19337 | -1.2339 | 214.2503 | 103.0465 | 1.391 | 3.8066 | 204.1178 | 202.8636 | 0.17698 | 1399.4604 | 387.5723 | 0.93663 | 15.5529
2019-04-24 21:38 | 0.19303 | -1.2025 | 214.2533 | 102.9871 | 1.3908 | 3.8706 | 204.1208 | 202.8665 | 0.17648 | 1399.6229 | 386.425 | 0.93879 | 15.5298
2019-04-24 21:38 | 0.19333 | -1.1729 | 214.257 | 102.968 | 1.3908 | 3.9299 | 204.1245 | 202.8702 | 0.1766 | 1399.7769 | 386.5846 | 0.94131 | 15.5136
2019-04-24 21:38 | 0.19373 | -1.1445 | 214.2573 | 102.996 | 1.3948 | 3.9898 | 204.1248 | 202.8706 | 0.17682 | 1399.9241 | 386.9602 | 0.94378 | 15.5051
2019-04-24 21:38 | 0.19382 | -1.118 | 214.2587 | 102.9463 | 1.3933 | 4.0413 | 204.1262 | 202.872 | 0.17675 | 1400.0613 | 386.7505 | 0.94586 | 15.4858
2019-04-24 21:38 | 0.19372 | -1.0905 | 214.261 | 102.9102 | 1.3957 | 4.0992 | 204.1285 | 202.8743 | 0.17651 | 1400.2037 | 386.1558 | 0.94786 | 15.4681
2019-04-24 21:38 | 0.19351 | -1.0662 | 214.2631 | 102.8546 | 1.3997 | 4.1503 | 204.1306 | 202.8763 | 0.17617 | 1400.3291 | 385.3764 | 0.94951 | 15.4489
2019-04-24 21:38 | 0.19119 | -1.0417 | 214.2603 | 102.8804 | 1.4051 | 4.2016 | 204.1278 | 202.8735 | 0.17381 | 1400.4519 | 380.3905 | 0.94948 | 15.4422
2019-04-24 21:38 | 0.19082 | -1.0184 | 214.2625 | 102.7985 | 1.4078 | 4.2566 | 204.13 | 202.8757 | 0.17334 | 1400.5723 | 379.33 | 0.95093 | 15.4195
2019-04-24 21:38 | 0.19275 | -0.99634 | 214.2632 | 102.7481 | 1.4052 | 4.3043 | 204.1306 | 202.8764 | 0.17505 | 1400.6886 | 382.8445 | 0.95406 | 15.402
2019-04-24 21:38 | 0.19216 | -0.97568 | 214.2632 | 102.6353 | 1.4102 | 4.3542 | 204.1306 | 202.8764 | 0.17438 | 1400.7943 | 381.3722 | 0.9551 | 15.376
2019-04-24 21:38 | 0.19299 | -0.95432 | 214.2679 | 102.61 | 1.4066 | 4.4004 | 204.1354 | 202.8811 | 0.17505 | 1400.9056 | 382.7138 | 0.95732 | 15.3627
2019-04-24 21:38 | 0.19312 | -0.93387 | 214.2658 | 102.535 | 1.3927 | 4.4398 | 204.1333 | 202.879 | 0.17506 | 1401.0111 | 382.6713 | 0.95888 | 15.3424
2019-04-24 21:38 | 0.19259 | -0.91556 | 214.2681 | 102.4587 | 1.3919 | 4.4738 | 204.1356 | 202.8813 | 0.17445 | 1401.1047 | 381.3577 | 0.95979 | 15.323
2019-04-24 21:38 | 0.19295 | -0.89648 | 214.2695 | 102.414 | 1.3845 | 4.5204 | 204.1369 | 202.8826 | 0.17468 | 1401.2035 | 381.7853 | 0.96144 | 15.3079
2019-04-24 21:38 | 0.19238 | -0.88037 | 214.2719 | 102.3997 | 1.3872 | 4.5611 | 204.1394 | 202.885 | 0.17406 | 1401.2856 | 380.431 | 0.96215 | 15.2987
2019-04-24 21:38 | 0.19228 | -0.86414 | 214.2737 | 102.345 | 1.3813 | 4.6012 | 204.1412 | 202.8868 | 0.17387 | 1401.369 | 380.0012 | 0.96323 | 15.2835
2019-04-24 21:38 | 0.19302 | -0.8476 | 214.2747 | 102.3014 | 1.3908 | 4.6365 | 204.1422 | 202.8879 | 0.17448 | 1401.4552 | 381.2209 | 0.96498 | 15.2696
2019-04-24 21:38 | 0.1922 | -0.83075 | 214.2756 | 102.3304 | 1.3958 | 4.6756 | 204.1431 | 202.8887 | 0.17361 | 1401.5408 | 379.3648 | 0.96553 | 15.2667
2019-04-24 21:38 | 0.19173 | -0.81451 | 214.2774 | 102.3344 | 1.3953 | 4.7134 | 204.1449 | 202.8905 | 0.17307 | 1401.6235 | 378.2 | 0.9663 | 15.2602
2019-04-24 21:38 | 0.192 | -0.79999 | 214.2741 | 102.3134 | 1.3927 | 4.7408 | 204.1416 | 202.8872 | 0.17326 | 1401.6985 | 378.5435 | 0.96752 | 15.2507
2019-04-24 21:38 | 0.19087 | -0.78558 | 214.2736 | 102.2761 | 1.3932 | 4.7779 | 204.1411 | 202.8868 | 0.17211 | 1401.771 | 376.1024 | 0.96763 | 15.2389
2019-04-24 21:38 | 0.19051 | -0.77173 | 214.2748 | 102.2684 | 1.3933 | 4.8104 | 204.1423 | 202.8879 | 0.17169 | 1401.8416 | 375.1901 | 0.96831 | 15.2318
2019-04-24 21:38 | 0.19136 | -0.75912 | 214.2747 | 102.2623 | 1.3946 | 4.8415 | 204.1422 | 202.8879 | 0.17242 | 1401.9072 | 376.6877 | 0.96984 | 15.2253
2019-04-24 21:38 | 0.19048 | -0.74496 | 214.2773 | 102.2054 | 1.3953 | 4.8721 | 204.1448 | 202.8904 | 0.17152 | 1401.979 | 374.7653 | 0.97015 | 15.2107
2019-04-24 21:38 | 0.19292 | -0.733 | 214.2743 | 102.0612 | 1.3868 | 4.8996 | 204.1418 | 202.8874 | 0.17376 | 1402.0435 | 379.3948 | 0.97284 | 15.1838
2019-04-24 21:38 | 0.19227 | -0.72101 | 214.2744 | 102.0814 | 1.3809 | 4.9205 | 204.1419 | 202.8875 | 0.17308 | 1402.104 | 377.951 | 0.97316 | 15.1817
2019-04-24 21:38 | 0.19171 | -0.70886 | 214.2761 | 102.0318 | 1.3902 | 4.9483 | 204.1436 | 202.8892 | 0.17248 | 1402.1655 | 376.664 | 0.97355 | 15.1691
2019-04-24 21:38 | 0.19085 | -0.69727 | 214.2753 | 101.9991 | 1.3981 | 4.9809 | 204.1428 | 202.8884 | 0.17161 | 1402.2239 | 374.8195 | 0.97367 | 15.1593
2019-04-24 21:38 | 0.19085 | -0.68643 | 214.2802 | 101.9556 | 1.3981 | 4.9809 | 204.1477 | 202.8933 | 0.17155 | 1402.2795 | 374.6693 | 0.97443 | 15.1481
2019-04-24 21:38 | 0.19085 | -0.68643 | 214.2802 | 101.9139 | 1.3981 | 4.9809 | 204.1477 | 202.8933 | 0.17155 | 1402.2795 | 374.6693 | 0.97443 | 15.1419
2019-04-24 21:38 | 0.19128 | -0.66257 | 214.2753 | 101.9961 | 1.4128 | 5.0636 | 204.1428 | 202.8884 | 0.17182 | 1402.4023 | 375.1693 | 0.97634 | 15.1438
2019-04-24 21:38 | 0.19099 | -0.65607 | 214.2768 | 101.9916 | 1.4045 | 5.0746 | 204.1443 | 202.8899 | 0.17152 | 1402.4351 | 374.5191 | 0.97656 | 15.1403
2019-04-24 21:38 | 0.19031 | -0.64606 | 214.274 | 101.9918 | 1.3991 | 5.1003 | 204.1415 | 202.8872 | 0.17083 | 1402.4854 | 373.0442 | 0.97669 | 15.1361
2019-04-24 21:38 | 0.19103 | -0.63626 | 214.2731 | 101.9976 | 1.4035 | 5.123 | 204.1406 | 202.8863 | 0.17145 | 1402.5364 | 374.3062 | 0.97789 | 15.1326
2019-04-24 21:38 | 0.1907 | -0.62741 | 214.2764 | 101.9519 | 1.4088 | 5.1411 | 204.1439 | 202.8895 | 0.17109 | 1402.5813 | 373.5525 | 0.97824 | 15.1221
2019-04-24 21:38 | 0.19117 | -0.61801 | 214.2706 | 101.93 | 1.4063 | 5.155 | 204.1381 | 202.8838 | 0.17148 | 1402.6299 | 374.338 | 0.9792 | 15.1147
2019-04-24 21:38 | 0.19068 | -0.60864 | 214.2677 | 101.8404 | 1.3994 | 5.1686 | 204.1352 | 202.8808 | 0.17097 | 1402.6772 | 373.2443 | 0.97942 | 15.0974
2019-04-24 21:38 | 0.19017 | -0.60065 | 214.2685 | 101.7768 | 1.4005 | 5.1832 | 204.136 | 202.8817 | 0.17044 | 1402.7174 | 372.1242 | 0.97956 | 15.0846
2019-04-24 21:38 | 0.19126 | -0.59286 | 214.266 | 101.6919 | 1.3972 | 5.2017 | 204.1335 | 202.8792 | 0.17143 | 1402.7585 | 374.1619 | 0.98091 | 15.0686
2019-04-24 21:38 | 0.19094 | -0.58524 | 214.2689 | 101.6879 | 1.4039 | 5.2155 | 204.1364 | 202.882 | 0.17109 | 1402.7974 | 373.4171 | 0.98117 | 15.0647
2019-04-24 21:38 | 0.19014 | -0.57706 | 214.2668 | 101.6863 | 1.4077 | 5.2271 | 204.1343 | 202.88 | 0.1703 | 1402.838 | 371.7501 | 0.98108 | 15.0611
2019-04-24 21:38 | 0.19093 | -0.56995 | 214.2675 | 101.6049 | 1.4076 | 5.2389 | 204.135 | 202.8807 | 0.171 | 1402.8754 | 373.1948 | 0.98216 | 15.0459
2019-04-24 21:38 | 0.19084 | -0.56201 | 214.2661 | 101.5629 | 1.4084 | 5.2476 | 204.1335 | 202.8792 | 0.17087 | 1402.9158 | 372.8995 | 0.9826 | 15.0363
2019-04-24 21:38 | 0.19087 | -0.55573 | 214.2665 | 101.563 | 1.4104 | 5.2516 | 204.134 | 202.8797 | 0.17086 | 1402.948 | 372.8768 | 0.98304 | 15.0336
2019-04-24 21:38 | 0.18991 | -0.54794 | 214.2646 | 101.5246 | 1.408 | 5.2613 | 204.1321 | 202.8778 | 0.16992 | 1402.9863 | 370.8848 | 0.98279 | 15.0246
2019-04-24 21:38 | 0.19015 | -0.5416 | 214.2643 | 101.5582 | 1.4101 | 5.2704 | 204.1318 | 202.8775 | 0.17011 | 1403.019 | 371.2678 | 0.98339 | 15.0269
2019-04-24 21:38 | 0.1889 | -0.53448 | 214.2626 | 101.5907 | 1.4087 | 5.2798 | 204.1301 | 202.8758 | 0.1689 | 1403.0536 | 368.7328 | 0.98288 | 15.0287
2019-04-24 21:38 | 0.19096 | -0.52783 | 214.2625 | 101.5287 | 1.4094 | 5.2922 | 204.13 | 202.8757 | 0.1708 | 1403.0902 | 372.6556 | 0.98489 | 15.0165
2019-04-24 21:38 | 0.19092 | -0.52258 | 214.2598 | 101.5194 | 1.4025 | 5.299 | 204.1273 | 202.873 | 0.17073 | 1403.1169 | 372.5089 | 0.98519 | 15.0129
2019-04-24 21:38 | 0.18938 | -0.51682 | 214.2592 | 101.4549 | 1.4071 | 5.3073 | 204.1266 | 202.8724 | 0.16926 | 1403.1445 | 369.4313 | 0.98437 | 15.001
2019-04-24 21:38 | 0.18991 | -0.51099 | 214.2579 | 101.4509 | 1.4077 | 5.3141 | 204.1254 | 202.8711 | 0.16973 | 1403.1748 | 370.3839 | 0.98515 | 14.9979
2019-04-24 21:38 | 0.19025 | -0.5054 | 214.2567 | 101.409 | 1.4091 | 5.3196 | 204.1241 | 202.8699 | 0.17001 | 1403.2037 | 370.9615 | 0.98576 | 14.9893
2019-04-24 21:38 | 0.18951 | -0.49997 | 214.2556 | 101.4175 | 1.4057 | 5.3277 | 204.1231 | 202.8689 | 0.16929 | 1403.2305 | 369.4486 | 0.98554 | 14.9883
2019-04-24 21:38 | 0.18939 | -0.49478 | 214.2557 | 101.4044 | 1.4145 | 5.3353 | 204.1232 | 202.8689 | 0.16915 | 1403.2568 | 369.1469 | 0.98578 | 14.9842
2019-04-24 21:38 | 0.18949 | -0.48907 | 214.2538 | 101.3975 | 1.411 | 5.3401 | 204.1213 | 202.867 | 0.16921 | 1403.286 | 369.2528 | 0.98621 | 14.9807
2019-04-24 21:38 | 0.1902 | -0.48346 | 214.2529 | 101.3498 | 1.4023 | 5.3441 | 204.1204 | 202.8661 | 0.16985 | 1403.3156 | 370.5669 | 0.98711 | 14.9712
2019-04-24 21:38 | 0.19005 | -0.47821 | 214.2529 | 101.339 | 1.4066 | 5.3514 | 204.1204 | 202.8662 | 0.16968 | 1403.342 | 370.1998 | 0.98733 | 14.9674
2019-04-24 21:38 | 0.18925 | -0.47342 | 214.2516 | 101.3924 | 1.4124 | 5.3512 | 204.119 | 202.8648 | 0.16891 | 1403.3655 | 368.5781 | 0.98701 | 14.9733
2019-04-24 21:38 | 0.18951 | -0.46936 | 214.251 | 101.3961 | 1.413 | 5.3584 | 204.1185 | 202.8643 | 0.16913 | 1403.3864 | 369.038 | 0.98747 | 14.9721
2019-04-24 21:38 | 0.18909 | -0.46439 | 214.2503 | 101.4143 | 1.4095 | 5.3638 | 204.1178 | 202.8636 | 0.16871 | 1403.4113 | 368.1502 | 0.98746 | 14.9727
2019-04-24 21:38 | 0.18862 | -0.46021 | 214.2483 | 101.4286 | 1.4169 | 5.3673 | 204.1158 | 202.8616 | 0.16825 | 1403.4319 | 367.1726 | 0.98736 | 14.9731
2019-04-24 21:38 | 0.18913 | -0.45529 | 214.2449 | 101.4226 | 1.4099 | 5.3686 | 204.1124 | 202.8582 | 0.1687 | 1403.4575 | 368.0907 | 0.98804 | 14.97
2019-04-24 21:38 | 0.1893 | -0.45026 | 214.2447 | 101.4333 | 1.4181 | 5.3708 | 204.1122 | 202.858 | 0.16883 | 1403.4834 | 368.353 | 0.98849 | 14.9694
2019-04-24 21:38 | 0.18941 | -0.44681 | 214.2432 | 101.3503 | 1.4168 | 5.3729 | 204.1107 | 202.8566 | 0.16891 | 1403.5011 | 368.5176 | 0.98878 | 14.9557
2019-04-24 21:38 | 0.18975 | -0.44229 | 214.2417 | 101.3674 | 1.4088 | 5.375 | 204.1091 | 202.855 | 0.16921 | 1403.5247 | 369.118 | 0.98932 | 14.9563
2019-04-24 21:38 | 0.18991 | -0.43732 | 214.24 | 101.3532 | 1.4082 | 5.3749 | 204.1075 | 202.8533 | 0.16934 | 1403.55 | 369.3723 | 0.98975 | 14.9521
2019-04-24 21:38 | 0.18967 | -0.4343 | 214.2427 | 101.318 | 1.4088 | 5.3764 | 204.1102 | 202.8561 | 0.16909 | 1403.5652 | 368.8526 | 0.98977 | 14.9456
2019-04-24 21:38 | 0.19008 | -0.43033 | 214.2387 | 101.3481 | 1.4026 | 5.3781 | 204.1062 | 202.852 | 0.16945 | 1403.5858 | 369.5989 | 0.99031 | 14.9483
2019-04-24 21:38 | 0.18932 | -0.42627 | 214.2396 | 101.393 | 1.4066 | 5.3789 | 204.1071 | 202.8529 | 0.16872 | 1403.6056 | 368.0725 | 0.98999 | 14.9533
2019-04-24 21:38 | 0.1906 | -0.42328 | 214.2403 | 101.4775 | 1.4109 | 5.3814 | 204.1078 | 202.8537 | 0.16991 | 1403.6224 | 370.5225 | 0.99117 | 14.9643
2019-04-24 21:38 | 0.18881 | -0.41992 | 214.2403 | 101.5122 | 1.4093 | 5.3807 | 204.1078 | 202.8537 | 0.16821 | 1403.6372 | 366.9842 | 0.99 | 14.9682
2019-04-24 21:38 | 0.1871 | -0.41534 | 214.2398 | 101.5647 | 1.4093 | 5.3712 | 204.1073 | 202.8531 | 0.16659 | 1403.6583 | 363.6052 | 0.98898 | 14.9742
2019-04-24 21:38 | 0.18876 | -0.41238 | 214.2379 | 101.6442 | 1.4187 | 5.3709 | 204.1054 | 202.8513 | 0.16813 | 1403.6755 | 366.7992 | 0.99043 | 14.9845
2019-04-24 21:38 | 0.18904 | -0.4086 | 214.2362 | 101.6963 | 1.4128 | 5.3687 | 204.1037 | 202.8495 | 0.16837 | 1403.6952 | 367.2903 | 0.99087 | 14.9905
2019-04-24 21:38 | 0.18778 | -0.40585 | 214.2386 | 101.7212 | 1.4095 | 5.3686 | 204.1061 | 202.8519 | 0.16717 | 1403.7075 | 364.7913 | 0.99008 | 14.9931
2019-04-24 21:38 | 0.18913 | -0.4024 | 214.2342 | 101.851 | 1.4108 | 5.3694 | 204.1017 | 202.8475 | 0.16842 | 1403.7267 | 367.3807 | 0.99132 | 15.0106
2019-04-24 21:38 | 0.18853 | -0.3992 | 214.2311 | 101.7935 | 1.4115 | 5.3699 | 204.0986 | 202.8445 | 0.16784 | 1403.7421 | 366.1617 | 0.99104 | 15.0009
2019-04-24 21:38 | 0.18843 | -0.39609 | 214.2297 | 101.816 | 1.4049 | 5.3709 | 204.0972 | 202.8431 | 0.16773 | 1403.7579 | 365.9272 | 0.99115 | 15.0029
2019-04-24 21:38 | 0.18792 | -0.39319 | 214.2287 | 101.8195 | 1.407 | 5.3742 | 204.0962 | 202.8421 | 0.16724 | 1403.772 | 364.8965 | 0.99093 | 15.0022
2019-04-24 21:38 | 0.18882 | -0.39072 | 214.2262 | 101.8088 | 1.4076 | 5.3785 | 204.0936 | 202.8396 | 0.16807 | 1403.7858 | 366.617 | 0.99177 | 14.9995
2019-04-24 21:38 | 0.18846 | -0.38681 | 214.2263 | 101.8204 | 1.4168 | 5.3815 | 204.0938 | 202.8398 | 0.16772 | 1403.8052 | 365.8663 | 0.99173 | 14.9995
2019-04-24 21:38 | 0.18855 | -0.38406 | 214.2266 | 101.8951 | 1.4137 | 5.3811 | 204.0941 | 202.8401 | 0.16779 | 1403.8192 | 366.0046 | 0.99198 | 15.0094
2019-04-24 21:38 | 0.18539 | -0.38138 | 214.2281 | 101.9514 | 1.4081 | 5.3798 | 204.0956 | 202.8416 | 0.16483 | 1403.8289 | 359.8382 | 0.98973 | 15.0168
2019-04-24 21:38 | 0.18857 | -0.37817 | 214.2288 | 101.9754 | 1.4011 | 5.3835 | 204.0963 | 202.8422 | 0.16777 | 1403.8491 | 365.9529 | 0.99236 | 15.0187
2019-04-24 21:38 | 0.1883 | -0.37564 | 214.2297 | 102.0696 | 1.4132 | 5.3827 | 204.0972 | 202.8431 | 0.16751 | 1403.8617 | 365.4047 | 0.99232 | 15.0315
2019-04-24 21:38 | 0.18745 | -0.37329 | 214.2296 | 102.2244 | 1.4144 | 5.3789 | 204.0971 | 202.843 | 0.1667 | 1403.8726 | 363.7134 | 0.99181 | 15.0534
2019-04-24 21:38 | 0.1872 | -0.37079 | 214.2296 | 102.312 | 1.4029 | 5.3766 | 204.0971 | 202.843 | 0.16646 | 1403.8849 | 363.2027 | 0.99178 | 15.0652
2019-04-24 21:38 | 0.18786 | -0.36807 | 214.2283 | 102.4919 | 1.4014 | 5.3888 | 204.0958 | 202.8418 | 0.16705 | 1403.8998 | 364.4413 | 0.99244 | 15.0905
2019-04-24 21:38 | 0.18844 | -0.36563 | 214.2287 | 102.5944 | 1.4145 | 5.3838 | 204.0962 | 202.8421 | 0.16759 | 1403.9128 | 365.5456 | 0.99305 | 15.1045
2019-04-24 21:38 | 0.18579 | -0.36331 | 214.2282 | 102.7649 | 1.4209 | 5.3818 | 204.0957 | 202.8416 | 0.16511 | 1403.9211 | 360.3704 | 0.99116 | 15.1288
2019-04-24 21:38 | 0.1868 | -0.3624 | 214.227 | 102.834 | 1.4198 | 5.3828 | 204.0945 | 202.8404 | 0.16603 | 1403.9271 | 362.3023 | 0.99198 | 15.1385
2019-04-24 21:38 | 0.18409 | -0.35809 | 214.227 | 103.0474 | 1.4131 | 5.3809 | 204.0945 | 202.8404 | 0.16349 | 1403.9454 | 356.9919 | 0.99017 | 15.1683
2019-04-24 21:38 | 0.18569 | -0.35577 | 214.2274 | 103.0947 | 1.4099 | 5.3807 | 204.0949 | 202.8408 | 0.16497 | 1403.9594 | 360.0783 | 0.99155 | 15.1741
2019-04-24 21:38 | 0.1845 | -0.35248 | 214.2274 | 103.2912 | 1.404 | 5.3777 | 204.0949 | 202.8409 | 0.16384 | 1403.9745 | 357.716 | 0.99084 | 15.2017
2019-04-24 21:38 | 0.1858 | -0.34967 | 214.2284 | 103.4892 | 1.4059 | 5.3789 | 204.0959 | 202.8418 | 0.16504 | 1403.9905 | 360.2086 | 0.99201 | 15.2295
2019-04-24 21:38 | 0.18294 | -0.34723 | 214.2278 | 103.5775 | 1.4125 | 5.3823 | 204.0953 | 202.8412 | 0.16237 | 1403.9993 | 354.6327 | 0.98997 | 15.2418
2019-04-24 21:38 | 0.18141 | -0.34445 | 214.229 | 103.692 | 1.406 | 5.3786 | 204.0965 | 202.8424 | 0.16093 | 1404.0112 | 351.627 | 0.98898 | 15.2576
2019-04-24 21:38 | 0.1822 | -0.34183 | 214.2292 | 103.8302 | 1.3968 | 5.3755 | 204.0967 | 202.8426 | 0.16165 | 1404.0259 | 353.124 | 0.98975 | 15.2767
2019-04-24 21:38 | 0.18284 | -0.3403 | 214.2295 | 103.9989 | 1.397 | 5.3765 | 204.097 | 202.8429 | 0.16224 | 1404.0344 | 354.3502 | 0.99033 | 15.3008
2019-04-24 21:38 | 0.18006 | -0.33719 | 214.2289 | 104.2129 | 1.4033 | 5.375 | 204.0964 | 202.8423 | 0.15964 | 1404.0464 | 348.9141 | 0.9884 | 15.3312
2019-04-24 21:38 | 0.1797 | -0.33536 | 214.2289 | 104.3522 | 1.4111 | 5.3731 | 204.0964 | 202.8423 | 0.1593 | 1404.0555 | 348.1942 | 0.98824 | 15.3509
2019-04-24 21:38 | 0.18142 | -0.33386 | 214.2298 | 104.5497 | 1.4037 | 5.3678 | 204.0973 | 202.8432 | 0.16089 | 1404.0652 | 351.5016 | 0.98964 | 15.3791
2019-04-24 21:38 | 0.18212 | -0.3306 | 214.2295 | 104.6855 | 1.4018 | 5.3712 | 204.097 | 202.8429 | 0.16152 | 1404.0828 | 352.8147 | 0.99038 | 15.3976
2019-04-24 21:38 | 0.17943 | -0.32892 | 214.2297 | 104.8823 | 1.4012 | 5.3702 | 204.0972 | 202.8431 | 0.15901 | 1404.0878 | 347.5821 | 0.98843 | 15.4261
2019-04-24 21:38 | 0.17937 | -0.3277 | 214.231 | 105.0971 | 1.4049 | 5.3698 | 204.0985 | 202.8444 | 0.15895 | 1404.0939 | 347.4566 | 0.98847 | 15.4571
2019-04-24 21:38 | 0.17999 | -0.3255 | 214.2316 | 105.2364 | 1.403 | 5.3633 | 204.0991 | 202.845 | 0.15952 | 1404.1061 | 348.6291 | 0.98908 | 15.4766
2019-04-24 21:38 | 0.1785 | -0.32361 | 214.2328 | 105.4124 | 1.4045 | 5.3668 | 204.1003 | 202.8462 | 0.15812 | 1404.1138 | 345.7111 | 0.98806 | 15.5018
2019-04-24 21:38 | 0.17936 | -0.32285 | 214.2348 | 105.5429 | 1.3977 | 5.3622 | 204.1023 | 202.8481 | 0.15892 | 1404.1187 | 347.3784 | 0.98878 | 15.5206
2019-04-24 21:38 | 0.17866 | -0.3208 | 214.2343 | 105.7605 | 1.3976 | 5.3609 | 204.1018 | 202.8476 | 0.15826 | 1404.1281 | 345.9971 | 0.98837 | 15.5517
2019-04-24 21:38 | 0.17788 | -0.31827 | 214.2359 | 106.0179 | 1.4039 | 5.3618 | 204.1034 | 202.8492 | 0.15752 | 1404.1401 | 344.4553 | 0.98794 | 15.5885
2019-04-24 21:38 | 0.17745 | -0.31747 | 214.2365 | 106.2175 | 1.4056 | 5.3638 | 204.104 | 202.8498 | 0.15712 | 1404.1434 | 343.6029 | 0.98766 | 15.6176
2019-04-24 21:38 | 0.17758 | -0.31525 | 214.2377 | 106.4033 | 1.4068 | 5.3649 | 204.1052 | 202.8511 | 0.15722 | 1404.1552 | 343.8228 | 0.9879 | 15.6439
2019-04-24 21:38 | 0.1769 | -0.31412 | 214.2384 | 106.738 | 1.4047 | 5.3663 | 204.1059 | 202.8517 | 0.15659 | 1404.1599 | 342.4903 | 0.98745 | 15.6927
2019-04-24 21:38 | 0.17604 | -0.31277 | 214.239 | 106.9025 | 1.4065 | 5.3661 | 204.1065 | 202.8524 | 0.15579 | 1404.1656 | 340.818 | 0.98689 | 15.7163
2019-04-24 21:38 | 0.17587 | -0.31107 | 214.2397 | 107.1391 | 1.4053 | 5.3659 | 204.1072 | 202.853 | 0.15562 | 1404.1741 | 340.467 | 0.98686 | 15.7504
2019-04-24 21:38 | 0.17645 | -0.30902 | 214.239 | 107.2577 | 1.4176 | 5.3637 | 204.1065 | 202.8524 | 0.15615 | 1404.1852 | 341.5681 | 0.98743 | 15.7668
2019-04-24 21:38 | 0.17509 | -0.30725 | 214.2389 | 107.4615 | 1.4172 | 5.3626 | 204.1064 | 202.8522 | 0.15488 | 1404.1926 | 338.9102 | 0.9865 | 15.7961
2019-04-24 21:38 | 0.17522 | -0.30682 | 214.2389 | 107.6166 | 1.4104 | 5.3634 | 204.1064 | 202.8522 | 0.155 | 1404.1948 | 339.1539 | 0.98662 | 15.8187
2019-04-24 21:38 | 0.17567 | -0.30548 | 214.2384 | 107.8382 | 1.4141 | 5.3655 | 204.1059 | 202.8518 | 0.15541 | 1404.2023 | 340.0155 | 0.98705 | 15.8507
2019-04-24 21:38 | 0.17501 | -0.30353 | 214.2398 | 108.0237 | 1.4047 | 5.3579 | 204.1073 | 202.8531 | 0.15478 | 1404.2112 | 338.7018 | 0.98667 | 15.8771
2019-04-24 21:38 | 0.17393 | -0.3013 | 214.2402 | 108.1396 | 1.4004 | 5.3604 | 204.1077 | 202.8535 | 0.15377 | 1404.2212 | 336.5879 | 0.98599 | 15.8932
2019-04-24 21:38 | 0.1755 | -0.3006 | 214.2415 | 108.3208 | 1.3924 | 5.362 | 204.109 | 202.8548 | 0.15522 | 1404.2268 | 339.6089 | 0.98723 | 15.9194
2019-04-24 21:38 | 0.17449 | -0.29947 | 214.2428 | 108.4899 | 1.3901 | 5.3619 | 204.1103 | 202.8561 | 0.15429 | 1404.2313 | 337.6552 | 0.98654 | 15.9438
2019-04-24 21:38 | 0.17521 | -0.29803 | 214.2426 | 108.7835 | 1.401 | 5.3616 | 204.1101 | 202.8559 | 0.15494 | 1404.2394 | 339.0203 | 0.98717 | 15.9863
2019-04-24 21:38 | 0.17392 | -0.29657 | 214.2437 | 108.9774 | 1.4005 | 5.3622 | 204.1112 | 202.8571 | 0.15374 | 1404.2452 | 336.5137 | 0.98629 | 16.0142
2019-04-24 21:38 | 0.17441 | -0.29507 | 214.2436 | 109.1857 | 1.3952 | 5.3632 | 204.1111 | 202.8569 | 0.15419 | 1404.2535 | 337.4387 | 0.98675 | 16.0441
2019-04-24 21:38 | 0.17292 | -0.29437 | 214.2452 | 109.3286 | 1.4107 | 5.3632 | 204.1127 | 202.8585 | 0.1528 | 1404.2552 | 334.5395 | 0.98566 | 16.0649
2019-04-24 21:38 | 0.17242 | -0.2926 | 214.246 | 109.5532 | 1.3998 | 5.3586 | 204.1135 | 202.8593 | 0.15233 | 1404.2634 | 333.5588 | 0.9854 | 16.0972
2019-04-24 21:38 | 0.17267 | -0.29147 | 214.2469 | 109.7077 | 1.3975 | 5.3572 | 204.1144 | 202.8602 | 0.15256 | 1404.2695 | 334.0205 | 0.98566 | 16.1193
2019-04-24 21:38 | 0.17249 | -0.29111 | 214.2476 | 109.9085 | 1.3973 | 5.3531 | 204.1151 | 202.8609 | 0.15239 | 1404.2711 | 333.6791 | 0.98555 | 16.1487
2019-04-24 21:38 | 0.17236 | -0.28986 | 214.2504 | 110.1479 | 1.3981 | 5.3536 | 204.1179 | 202.8637 | 0.15226 | 1404.2773 | 333.4076 | 0.98554 | 16.1833
2019-04-24 21:38 | 0.1729 | -0.2887 | 214.2525 | 110.2622 | 1.3972 | 5.3499 | 204.12 | 202.8658 | 0.15276 | 1404.2839 | 334.4467 | 0.98604 | 16.1995
2019-04-24 21:38 | 0.17217 | -0.28687 | 214.2534 | 110.5981 | 1.4001 | 5.3455 | 204.1209 | 202.8667 | 0.15207 | 1404.2925 | 332.9976 | 0.98559 | 16.2481
2019-04-24 21:38 | 0.17231 | -0.28564 | 214.2543 | 110.7976 | 1.3994 | 5.345 | 204.1217 | 202.8675 | 0.1522 | 1404.2988 | 333.2678 | 0.98578 | 16.2768
2019-04-24 21:38 | 0.17239 | -0.28513 | 214.256 | 111.0592 | 1.4001 | 5.3424 | 204.1235 | 202.8692 | 0.15227 | 1404.3015 | 333.4077 | 0.98588 | 16.315
2019-04-24 21:38 | 0.17205 | -0.28348 | 214.2561 | 111.3269 | 1.3921 | 5.3367 | 204.1236 | 202.8693 | 0.15194 | 1404.3094 | 332.7214 | 0.98572 | 16.3536
2019-04-24 21:38 | 0.17171 | -0.2822 | 214.2559 | 111.5741 | 1.3881 | 5.3334 | 204.1234 | 202.8692 | 0.15162 | 1404.3154 | 332.0473 | 0.98554 | 16.3894
2019-04-24 21:38 | 0.17297 | -0.28113 | 214.2556 | 111.7976 | 1.3918 | 5.3302 | 204.1231 | 202.8689 | 0.15279 | 1404.3226 | 334.4772 | 0.98656 | 16.4216
2019-04-24 21:38 | 0.1727 | -0.27933 | 214.2542 | 111.8989 | 1.3948 | 5.3274 | 204.1217 | 202.8675 | 0.15253 | 1404.3314 | 333.9431 | 0.98646 | 16.4356
2019-04-24 21:38 | 0.17234 | -0.27936 | 214.2527 | 112.1427 | 1.4033 | 5.3233 | 204.1202 | 202.866 | 0.1522 | 1404.3307 | 333.2418 | 0.98618 | 16.4715
2019-04-24 21:38 | 0.17187 | -0.27753 | 214.2511 | 112.2955 | 1.399 | 5.3191 | 204.1185 | 202.8643 | 0.15175 | 1404.3392 | 332.3052 | 0.98592 | 16.4931
2019-04-24 21:38 | 0.1712 | -0.27621 | 214.2497 | 112.3972 | 1.4018 | 5.3186 | 204.1172 | 202.863 | 0.15113 | 1404.3451 | 331.0013 | 0.98549 | 16.5075
2019-04-24 21:38 | 0.1727 | -0.27481 | 214.2481 | 112.5751 | 1.3946 | 5.3148 | 204.1156 | 202.8614 | 0.1525 | 1404.3542 | 333.8725 | 0.9867 | 16.5328
2019-04-24 21:38 | 0.17169 | -0.27448 | 214.2464 | 112.6598 | 1.3947 | 5.3157 | 204.1139 | 202.8597 | 0.15157 | 1404.3545 | 331.9236 | 0.98595 | 16.5452
2019-04-24 21:38 | 0.1718 | -0.27274 | 214.2459 | 112.7195 | 1.3989 | 5.3138 | 204.1134 | 202.8592 | 0.15167 | 1404.3635 | 332.1216 | 0.98614 | 16.5531
2019-04-24 21:38 | 0.17157 | -0.27133 | 214.2444 | 112.8168 | 1.4059 | 5.3165 | 204.1119 | 202.8578 | 0.15145 | 1404.3704 | 331.6582 | 0.98604 | 16.5668
2019-04-24 21:38 | 0.17222 | -0.27039 | 214.2444 | 112.9989 | 1.4107 | 5.3152 | 204.1119 | 202.8577 | 0.15204 | 1404.376 | 332.8895 | 0.98659 | 16.593
2019-04-24 21:38 | 0.1724 | -0.26874 | 214.2444 | 113.0485 | 1.3976 | 5.3136 | 204.1119 | 202.8577 | 0.1522 | 1404.3846 | 333.2279 | 0.98683 | 16.5995
2019-04-24 21:38 | 0.17102 | -0.26828 | 214.2447 | 113.1515 | 1.3975 | 5.3158 | 204.1122 | 202.858 | 0.15092 | 1404.3853 | 330.554 | 0.98581 | 16.6146
2019-04-24 21:38 | 0.17226 | -0.267 | 214.2429 | 113.2232 | 1.3967 | 5.3116 | 204.1104 | 202.8562 | 0.15207 | 1404.3933 | 332.9429 | 0.98682 | 16.6244
2019-04-24 21:38 | 0.17215 | -0.26627 | 214.2422 | 113.3915 | 1.3995 | 5.3106 | 204.1097 | 202.8555 | 0.15196 | 1404.3967 | 332.7146 | 0.98678 | 16.6487
2019-04-24 21:38 | 0.17258 | -0.26523 | 214.2411 | 113.4153 | 1.3977 | 5.3102 | 204.1086 | 202.8544 | 0.15235 | 1404.4025 | 333.5358 | 0.98716 | 16.6517
2019-04-24 21:38 | 0.17243 | -0.26401 | 214.2392 | 113.4605 | 1.3915 | 5.3092 | 204.1066 | 202.8525 | 0.15221 | 1404.4084 | 333.2284 | 0.98711 | 16.6578
2019-04-24 21:38 | 0.17199 | -0.2627 | 214.2379 | 113.6308 | 1.3966 | 5.309 | 204.1054 | 202.8513 | 0.1518 | 1404.4146 | 332.3645 | 0.98685 | 16.6822
2019-04-24 21:38 | 0.17144 | -0.26151 | 214.2362 | 113.7277 | 1.4082 | 5.3065 | 204.1037 | 202.8496 | 0.15128 | 1404.4199 | 331.2901 | 0.9865 | 16.6959
2019-04-24 21:38 | 0.17154 | -0.2608 | 214.2376 | 113.7677 | 1.4071 | 5.3066 | 204.1051 | 202.851 | 0.15136 | 1404.4237 | 331.4572 | 0.98661 | 16.7015
2019-04-24 21:38 | 0.17144 | -0.25989 | 214.2375 | 113.8047 | 1.4123 | 5.3083 | 204.105 | 202.8508 | 0.15127 | 1404.4282 | 331.2634 | 0.9866 | 16.7065
2019-04-24 21:38 | 0.1717 | -0.25909 | 214.2373 | 113.9779 | 1.4021 | 5.3055 | 204.1048 | 202.8506 | 0.15151 | 1404.4325 | 331.7584 | 0.98684 | 16.7315
2019-04-24 21:38 | 0.17062 | -0.258 | 214.2368 | 114.0299 | 1.4016 | 5.3047 | 204.1043 | 202.8502 | 0.15051 | 1404.4368 | 329.6623 | 0.98609 | 16.7387
2019-04-24 21:38 | 0.17102 | -0.25635 | 214.2385 | 114.1653 | 1.4 | 5.3033 | 204.106 | 202.8519 | 0.15086 | 1404.4456 | 330.4021 | 0.9865 | 16.7578
2019-04-24 21:38 | 0.17098 | -0.25552 | 214.2384 | 114.3219 | 1.3999 | 5.3058 | 204.1059 | 202.8517 | 0.15083 | 1404.4497 | 330.3189 | 0.98652 | 16.7803
2019-04-24 21:38 | 0.17124 | -0.25464 | 214.2386 | 114.4469 | 1.3951 | 5.3037 | 204.1061 | 202.852 | 0.15106 | 1404.4545 | 330.8128 | 0.98677 | 16.7982
2019-04-24 21:38 | 0.17105 | -0.25449 | 214.2382 | 114.5576 | 1.3871 | 5.3032 | 204.1057 | 202.8516 | 0.15089 | 1404.4551 | 330.4456 | 0.98663 | 16.8144
2019-04-24 21:38 | 0.17165 | -0.25299 | 214.2383 | 114.7272 | 1.3934 | 5.3014 | 204.1058 | 202.8516 | 0.15144 | 1404.4634 | 331.5894 | 0.98718 | 16.8386
2019-04-24 21:38 | 0.17188 | -0.25238 | 214.2381 | 114.8698 | 1.3941 | 5.3032 | 204.1055 | 202.8514 | 0.15164 | 1404.4669 | 332.0203 | 0.98739 | 16.8592
2019-04-24 21:38 | 0.1708 | -0.25137 | 214.2379 | 115.0279 | 1.3936 | 5.3029 | 204.1054 | 202.8513 | 0.15064 | 1404.4707 | 329.919 | 0.98663 | 16.882
2019-04-24 21:38 | 0.17038 | -0.2507 | 214.2381 | 115.1437 | 1.4025 | 5.3028 | 204.1055 | 202.8514 | 0.15025 | 1404.4734 | 329.1072 | 0.98635 | 16.8987
2019-04-24 21:38 | 0.17176 | -0.24976 | 214.2375 | 115.2849 | 1.3977 | 5.3025 | 204.105 | 202.8508 | 0.15152 | 1404.48 | 331.7552 | 0.98745 | 16.9188
2019-04-24 21:38 | 0.17112 | -0.24973 | 214.2387 | 115.3989 | 1.3961 | 5.3024 | 204.1062 | 202.852 | 0.15092 | 1404.4792 | 330.5129 | 0.98697 | 16.9356
2019-04-24 21:38 | 0.17045 | -0.24817 | 214.2354 | 115.5701 | 1.396 | 5.3012 | 204.1028 | 202.8487 | 0.1503 | 1404.4863 | 329.2082 | 0.98654 | 16.9601
2019-04-24 21:38 | 0.17181 | -0.24747 | 214.233 | 115.6881 | 1.3944 | 5.3008 | 204.1005 | 202.8464 | 0.15156 | 1404.4916 | 331.8294 | 0.98761 | 16.9769
2019-04-24 21:38 | 0.17101 | -0.24667 | 214.2315 | 115.7677 | 1.396 | 5.299 | 204.099 | 202.8448 | 0.15082 | 1404.4946 | 330.279 | 0.98704 | 16.9883
2019-04-24 21:38 | 0.1705 | -0.24597 | 214.23 | 115.8124 | 1.408 | 5.2994 | 204.0975 | 202.8434 | 0.15034 | 1404.4976 | 329.2843 | 0.98669 | 16.9946
2019-04-24 21:38 | 0.17169 | -0.24475 | 214.2282 | 115.8783 | 1.4071 | 5.2944 | 204.0957 | 202.8416 | 0.15143 | 1404.5051 | 331.5636 | 0.98765 | 17.0035
2019-04-24 21:38 | 0.17143 | -0.24374 | 214.2265 | 116.0207 | 1.409 | 5.2967 | 204.094 | 202.8399 | 0.15118 | 1404.5098 | 331.04 | 0.98751 | 17.024
2019-04-24 21:38 | 0.17101 | -0.24347 | 214.2247 | 116.0869 | 1.417 | 5.2957 | 204.0922 | 202.8381 | 0.1508 | 1404.5107 | 330.2266 | 0.98719 | 17.0336
2019-04-24 21:38 | 0.17142 | -0.24323 | 214.2231 | 116.1355 | 1.4 | 5.2964 | 204.0906 | 202.8365 | 0.15118 | 1404.5125 | 331.027 | 0.98752 | 17.0406
2019-04-24 21:38 | 0.17133 | -0.24222 | 214.2209 | 116.0999 | 1.4018 | 5.2978 | 204.0884 | 202.8343 | 0.15108 | 1404.5173 | 330.8253 | 0.98749 | 17.0349
2019-04-24 21:38 | 0.17112 | -0.24124 | 214.2194 | 116.1904 | 1.3996 | 5.2971 | 204.0869 | 202.8328 | 0.15089 | 1404.522 | 330.4117 | 0.98738 | 17.0477
2019-04-24 21:38 | 0.17032 | -0.24005 | 214.2178 | 116.2383 | 1.3962 | 5.2988 | 204.0853 | 202.8313 | 0.15014 | 1404.5269 | 328.8571 | 0.98684 | 17.0542
2019-04-24 21:38 | 0.17119 | -0.23935 | 214.216 | 116.3071 | 1.3888 | 5.2981 | 204.0835 | 202.8295 | 0.15094 | 1404.5317 | 330.5281 | 0.98754 | 17.0639
2019-04-24 21:38 | 0.17117 | -0.23856 | 214.2138 | 116.347 | 1.3949 | 5.2989 | 204.0813 | 202.8273 | 0.15092 | 1404.5356 | 330.4753 | 0.98756 | 17.0694
2019-04-24 21:38 | 0.17088 | -0.23862 | 214.2124 | 116.4229 | 1.4037 | 5.2974 | 204.0799 | 202.8259 | 0.15066 | 1404.5349 | 329.9283 | 0.98733 | 17.0805
2019-04-24 21:38 | 0.17073 | -0.23828 | 214.2102 | 116.46 | 1.4044 | 5.2971 | 204.0777 | 202.8237 | 0.15051 | 1404.5366 | 329.6249 | 0.98722 | 17.0859
2019-04-24 21:38 | 0.17156 | -0.23645 | 214.2074 | 116.5148 | 1.4039 | 5.2978 | 204.0749 | 202.821 | 0.15127 | 1404.5466 | 331.2091 | 0.98795 | 17.0929
2019-04-24 21:38 | 0.17091 | -0.23648 | 214.2043 | 116.4295 | 1.4001 | 5.2954 | 204.0718 | 202.8179 | 0.15068 | 1404.5457 | 329.9621 | 0.98744 | 17.0805
2019-04-24 21:38 | 0.17035 | -0.23648 | 214.2003 | 116.4116 | 1.3998 | 5.2983 | 204.0678 | 202.8139 | 0.15015 | 1404.5449 | 328.8669 | 0.98699 | 17.0779
2019-04-24 21:38 | 0.17114 | -0.23492 | 214.1961 | 116.3994 | 1.4042 | 5.2989 | 204.0636 | 202.8098 | 0.15088 | 1404.5537 | 330.3744 | 0.98766 | 17.0753
2019-04-24 21:38 | 0.17036 | -0.23477 | 214.1921 | 116.3121 | 1.3998 | 5.2997 | 204.0596 | 202.8058 | 0.15016 | 1404.5537 | 328.8758 | 0.98706 | 17.0625
2019-04-24 21:38 | 0.17044 | -0.23355 | 214.1874 | 116.2835 | 1.3982 | 5.3001 | 204.0549 | 202.801 | 0.15022 | 1404.5596 | 329.0004 | 0.98717 | 17.0577
2019-04-24 21:38 | 0.17125 | -0.23291 | 214.1824 | 116.3266 | 1.4088 | 5.2977 | 204.0499 | 202.7961 | 0.15097 | 1404.564 | 330.5623 | 0.9878 | 17.0636
2019-04-24 21:38 | 0.17176 | -0.23245 | 214.1782 | 116.1776 | 1.3985 | 5.2986 | 204.0457 | 202.7919 | 0.15144 | 1404.5668 | 331.5361 | 0.98819 | 17.0415
2019-04-24 21:38 | 0.17005 | -0.23245 | 214.1729 | 116.0482 | 1.3954 | 5.299 | 204.0404 | 202.7867 | 0.14986 | 1404.5645 | 328.2508 | 0.98687 | 17.0227
2019-04-24 21:38 | 0.17132 | -0.23145 | 214.1674 | 115.9089 | 1.3865 | 5.301 | 204.0349 | 202.7812 | 0.15103 | 1404.5712 | 330.6779 | 0.98786 | 17.0016
2019-04-24 21:38 | 0.16973 | -0.23111 | 214.1628 | 115.8381 | 1.3864 | 5.3001 | 204.0303 | 202.7766 | 0.14956 | 1404.5708 | 327.6077 | 0.98665 | 16.9913
2019-04-24 21:38 | 0.17046 | -0.23035 | 214.157 | 115.6352 | 1.3874 | 5.2981 | 204.0245 | 202.7709 | 0.15023 | 1404.5754 | 329.0152 | 0.98723 | 16.9611
2019-04-24 21:38 | 0.1701 | -0.22986 | 214.1523 | 115.4715 | 1.3946 | 5.3014 | 204.0198 | 202.7662 | 0.1499 | 1404.5774 | 328.3157 | 0.98696 | 16.9368
2019-04-24 21:38 | 0.16987 | -0.22888 | 214.1462 | 115.2362 | 1.3864 | 5.3015 | 204.0137 | 202.7602 | 0.14968 | 1404.582 | 327.8596 | 0.98681 | 16.9019
2019-04-24 21:38 | 0.17165 | -0.22885 | 214.1407 | 115.0513 | 1.3767 | 5.3014 | 204.0082 | 202.7547 | 0.15132 | 1404.5844 | 331.2901 | 0.98813 | 16.8746
2019-04-24 21:38 | 0.17042 | -0.22812 | 214.1347 | 114.8213 | 1.3834 | 5.3014 | 204.0022 | 202.7487 | 0.15018 | 1404.5864 | 328.9024 | 0.98721 | 16.8406
2019-04-24 21:38 | 0.17055 | -0.22787 | 214.1311 | 114.6422 | 1.3875 | 5.3029 | 203.9986 | 202.7451 | 0.1503 | 1404.5879 | 329.1549 | 0.98731 | 16.8142
2019-04-24 21:38 | 0.17193 | -0.22772 | 214.1267 | 114.4498 | 1.4031 | 5.3035 | 203.9942 | 202.7407 | 0.15157 | 1404.5902 | 331.8109 | 0.98834 | 16.7858
2019-04-24 21:38 | 0.1706 | -0.22778 | 214.1251 | 114.1626 | 1.3968 | 5.3061 | 203.9926 | 202.7392 | 0.15035 | 1404.5884 | 329.2568 | 0.98732 | 16.7438
2019-04-24 21:38 | 0.17022 | -0.22647 | 214.1215 | 114.0236 | 1.3984 | 5.3053 | 203.989 | 202.7356 | 0.14999 | 1404.5942 | 328.5045 | 0.9871 | 16.7229
2019-04-24 21:38 | 0.16988 | -0.22668 | 214.1187 | 113.8293 | 1.3929 | 5.3051 | 203.9862 | 202.7328 | 0.14968 | 1404.5928 | 327.8502 | 0.98681 | 16.6945
2019-04-24 21:38 | 0.17039 | -0.22589 | 214.1151 | 113.6599 | 1.3938 | 5.3054 | 203.9826 | 202.7292 | 0.15014 | 1404.5974 | 328.8195 | 0.98722 | 16.6692
2019-04-24 21:38 | 0.17073 | -0.22458 | 214.1117 | 113.5241 | 1.4006 | 5.306 | 203.9792 | 202.7258 | 0.15045 | 1404.6045 | 329.4604 | 0.98754 | 16.6487
2019-04-24 21:39 | 0.1701 | -0.22427 | 214.1088 | 113.3724 | 1.3933 | 5.3052 | 203.9763 | 202.723 | 0.14987 | 1404.605 | 328.2469 | 0.98707 | 16.6263
2019-04-24 21:39 | 0.16993 | -0.22263 | 214.1051 | 113.2073 | 1.3964 | 5.3053 | 203.9726 | 202.7193 | 0.14971 | 1404.6133 | 327.8986 | 0.98702 | 16.6014
2019-04-24 21:39 | 0.17084 | -0.22223 | 214.1021 | 113.1052 | 1.3868 | 5.3057 | 203.9696 | 202.7163 | 0.15054 | 1404.6165 | 329.6388 | 0.98772 | 16.5861
2019-04-24 21:39 | 0.1701 | -0.22177 | 214.0992 | 112.9276 | 1.3853 | 5.3052 | 203.9667 | 202.7134 | 0.14986 | 1404.6177 | 328.2102 | 0.98717 | 16.5599
2019-04-24 21:39 | 0.17051 | -0.22079 | 214.0966 | 112.7112 | 1.3936 | 5.3047 | 203.9641 | 202.7109 | 0.15023 | 1404.623 | 328.9946 | 0.98753 | 16.5277
2019-04-24 21:39 | 0.16985 | -0.21933 | 214.0948 | 112.5513 | 1.3782 | 5.3056 | 203.9623 | 202.7091 | 0.14961 | 1404.6296 | 327.6999 | 0.98711 | 16.5036
2019-04-24 21:39 | 0.16968 | -0.21829 | 214.0911 | 112.5144 | 1.3748 | 5.3067 | 203.9586 | 202.7054 | 0.14945 | 1404.6348 | 327.3526 | 0.98702 | 16.4977
2019-04-24 21:39 | 0.17051 | -0.21835 | 214.0878 | 112.4341 | 1.3824 | 5.3084 | 203.9552 | 202.702 | 0.15022 | 1404.6353 | 328.9587 | 0.98763 | 16.4859
2019-04-24 21:39 | 0.17041 | -0.21762 | 214.0847 | 112.3035 | 1.4019 | 5.31 | 203.9522 | 202.699 | 0.15012 | 1404.6389 | 328.7616 | 0.98758 | 16.4664
2019-04-24 21:39 | 0.16979 | -0.21655 | 214.0822 | 112.1213 | 1.3994 | 5.3101 | 203.9497 | 202.6965 | 0.14954 | 1404.6436 | 327.5448 | 0.98716 | 16.4393
2019-04-24 21:39 | 0.17029 | -0.21609 | 214.0793 | 111.9494 | 1.3978 | 5.3109 | 203.9468 | 202.6937 | 0.15001 | 1404.6462 | 328.5181 | 0.98756 | 16.4138
2019-04-24 21:39 | 0.1706 | -0.21515 | 214.0761 | 111.9522 | 1.3966 | 5.3116 | 203.9436 | 202.6904 | 0.15028 | 1404.6516 | 329.0903 | 0.98783 | 16.4138
2019-04-24 21:39 | 0.17018 | -0.21426 | 214.0735 | 111.8402 | 1.397 | 5.3097 | 203.9409 | 202.6878 | 0.14989 | 1404.6553 | 328.271 | 0.98755 | 16.397
2019-04-24 21:39 | 0.17037 | -0.21475 | 214.0709 | 111.743 | 1.392 | 5.3101 | 203.9384 | 202.6853 | 0.15007 | 1404.6531 | 328.6417 | 0.98765 | 16.3829
2019-04-24 21:39 | 0.17033 | -0.21362 | 214.0678 | 111.6415 | 1.3866 | 5.3085 | 203.9353 | 202.6822 | 0.15003 | 1404.6587 | 328.5492 | 0.98767 | 16.3675
2019-04-24 21:39 | 0.16985 | -0.21252 | 214.0643 | 111.4839 | 1.3926 | 5.3105 | 203.9318 | 202.6787 | 0.14959 | 1404.6638 | 327.624 | 0.98736 | 16.3439
2019-04-24 21:39 | 0.16951 | -0.21161 | 214.0608 | 111.3463 | 1.3829 | 5.3098 | 203.9283 | 202.6753 | 0.14926 | 1404.668 | 326.9502 | 0.98714 | 16.3234
2019-04-24 21:39 | 0.17059 | -0.21106 | 214.0581 | 111.223 | 1.386 | 5.311 | 203.9256 | 202.6726 | 0.15026 | 1404.6719 | 329.0226 | 0.98797 | 16.305
2019-04-24 21:39 | 0.16972 | -0.21045 | 214.0552 | 111.1368 | 1.3896 | 5.3148 | 203.9227 | 202.6696 | 0.14945 | 1404.6738 | 327.3317 | 0.98733 | 16.2921
2019-04-24 21:39 | 0.17011 | -0.21097 | 214.052 | 110.9477 | 1.3823 | 5.3138 | 203.9194 | 202.6665 | 0.14982 | 1404.6716 | 328.1039 | 0.98759 | 16.2646
2019-04-24 21:39 | 0.17041 | -0.20978 | 214.049 | 110.812 | 1.384 | 5.3142 | 203.9165 | 202.6635 | 0.15009 | 1404.678 | 328.6667 | 0.98787 | 16.2441
2019-04-24 21:39 | 0.17056 | -0.21011 | 214.0456 | 110.7154 | 1.384 | 5.3112 | 203.9131 | 202.6601 | 0.15023 | 1404.6765 | 328.9625 | 0.98795 | 16.2301
2019-04-24 21:39 | 0.1706 | -0.20929 | 214.0414 | 110.5475 | 1.3959 | 5.3106 | 203.9089 | 202.6559 | 0.15026 | 1404.6807 | 329.0196 | 0.988 | 16.2051
2019-04-24 21:39 | 0.16944 | -0.20865 | 214.0373 | 110.4223 | 1.402 | 5.3081 | 203.9048 | 202.6519 | 0.14919 | 1404.6824 | 326.787 | 0.98714 | 16.1866
2019-04-24 21:39 | 0.17003 | -0.20782 | 214.0338 | 110.2171 | 1.3904 | 5.3046 | 203.9013 | 202.6484 | 0.14972 | 1404.6873 | 327.9016 | 0.98762 | 16.1561
2019-04-24 21:39 | 0.16955 | -0.20828 | 214.0296 | 110.0183 | 1.3847 | 5.303 | 203.8971 | 202.6443 | 0.14929 | 1404.6841 | 326.9954 | 0.98721 | 16.1272
2019-04-24 21:39 | 0.16993 | -0.20767 | 214.0263 | 109.892 | 1.3824 | 5.2996 | 203.8938 | 202.641 | 0.14963 | 1404.6877 | 327.712 | 0.98751 | 16.1084
2019-04-24 21:39 | 0.17052 | -0.2063 | 214.0229 | 109.7799 | 1.3803 | 5.2967 | 203.8904 | 202.6376 | 0.15017 | 1404.6953 | 328.8259 | 0.98802 | 16.0912
2019-04-24 21:39 | 0.16947 | -0.20581 | 214.02 | 109.5638 | 1.3787 | 5.296 | 203.8875 | 202.6347 | 0.1492 | 1404.6965 | 326.8082 | 0.98725 | 16.0594
2019-04-24 21:39 | 0.17023 | -0.20581 | 214.0156 | 109.3222 | 1.3851 | 5.2955 | 203.8831 | 202.6303 | 0.1499 | 1404.6973 | 328.2669 | 0.9878 | 16.0239
2019-04-24 21:39 | 0.16902 | -0.20468 | 214.0118 | 109.1692 | 1.3783 | 5.2966 | 203.8793 | 202.6266 | 0.14878 | 1404.7014 | 325.9141 | 0.98693 | 16.0011
2019-04-24 21:39 | 0.17004 | -0.20477 | 214.0085 | 108.9458 | 1.3842 | 5.2983 | 203.8759 | 202.6232 | 0.14972 | 1404.7024 | 327.8843 | 0.98768 | 15.9683
2019-04-24 21:39 | 0.16977 | -0.20438 | 214.0046 | 108.7681 | 1.3761 | 5.2986 | 203.8721 | 202.6194 | 0.14947 | 1404.7039 | 327.3628 | 0.98748 | 15.9421
2019-04-24 21:39 | 0.17007 | -0.20251 | 214.0017 | 108.6172 | 1.3803 | 5.2998 | 203.8692 | 202.6165 | 0.14974 | 1404.7136 | 327.9238 | 0.9878 | 15.9191
2019-04-24 21:39 | 0.17054 | -0.20328 | 213.9983 | 108.3268 | 1.3884 | 5.3 | 203.8658 | 202.6131 | 0.15018 | 1404.7104 | 328.8389 | 0.9881 | 15.8769
2019-04-24 21:39 | 0.16907 | -0.20227 | 213.9958 | 108.2098 | 1.387 | 5.3008 | 203.8633 | 202.6106 | 0.14881 | 1404.7136 | 325.9827 | 0.98703 | 15.8594
2019-04-24 21:39 | 0.17056 | -0.20316 | 213.9926 | 108.0059 | 1.3732 | 5.3035 | 203.8601 | 202.6074 | 0.15019 | 1404.7109 | 328.8682 | 0.98809 | 15.8298
2019-04-24 21:39 | 0.16908 | -0.20184 | 213.9899 | 107.7957 | 1.3779 | 5.304 | 203.8574 | 202.6048 | 0.14882 | 1404.7158 | 326.0083 | 0.98703 | 15.7985
2019-04-24 21:39 | 0.1701 | -0.20126 | 213.9868 | 107.6071 | 1.3786 | 5.3048 | 203.8543 | 202.6017 | 0.14976 | 1404.7197 | 327.9644 | 0.98782 | 15.7705
2019-04-24 21:39 | 0.16959 | -0.20099 | 213.9822 | 107.4784 | 1.3837 | 5.3057 | 203.8497 | 202.5972 | 0.14929 | 1404.7205 | 326.9767 | 0.98743 | 15.7516
2019-04-24 21:39 | 0.17019 | -0.20068 | 213.9803 | 107.3188 | 1.3782 | 5.3081 | 203.8478 | 202.5953 | 0.14984 | 1404.7229 | 328.1343 | 0.9879 | 15.728
2019-04-24 21:39 | 0.16976 | -0.20044 | 213.9766 | 107.1653 | 1.3668 | 5.3102 | 203.8441 | 202.5916 | 0.14944 | 1404.7234 | 327.2928 | 0.98756 | 15.7055
2019-04-24 21:39 | 0.17049 | -0.19952 | 213.9746 | 106.9483 | 1.3606 | 5.3085 | 203.8421 | 202.5896 | 0.15012 | 1404.729 | 328.6976 | 0.98816 | 15.6732
2019-04-24 21:39 | 0.16913 | -0.19971 | 213.971 | 106.8017 | 1.3593 | 5.3402 | 203.8385 | 202.586 | 0.14886 | 1404.7261 | 326.0749 | 0.9871 | 15.6519
2019-04-24 21:39 | 0.16998 | -0.19974 | 213.9669 | 106.6297 | 1.3755 | 5.3172 | 203.8344 | 202.582 | 0.14964 | 1404.7271 | 327.7102 | 0.98772 | 15.6266
2019-04-24 21:39 | 0.16986 | -0.1987 | 213.9638 | 106.4462 | 1.3718 | 5.3146 | 203.8313 | 202.5788 | 0.14953 | 1404.7322 | 327.4789 | 0.98768 | 15.5993
2019-04-24 21:39 | 0.17117 | -0.19839 | 213.9587 | 106.2232 | 1.3673 | 5.3178 | 203.8262 | 202.5737 | 0.15073 | 1404.7351 | 329.985 | 0.98866 | 15.5664
2019-04-24 21:39 | 0.17122 | -0.1983 | 213.9542 | 106.0121 | 1.382 | 5.3212 | 203.8217 | 202.5693 | 0.15079 | 1404.7356 | 330.0933 | 0.98869 | 15.5354
2019-04-24 21:39 | 0.17097 | -0.19849 | 213.9502 | 105.7726 | 1.3852 | 5.3205 | 203.8177 | 202.5653 | 0.15056 | 1404.7344 | 329.6165 | 0.98847 | 15.5004
2019-04-24 21:39 | 0.17052 | -0.1969 | 213.9462 | 105.5486 | 1.393 | 5.3205 | 203.8136 | 202.5613 | 0.15013 | 1404.7419 | 328.7223 | 0.9882 | 15.4669
2019-04-24 21:39 | 0.17173 | -0.19736 | 213.9436 | 105.3067 | 1.3932 | 5.322 | 203.8111 | 202.5588 | 0.15125 | 1404.741 | 331.0553 | 0.98907 | 15.4315
2019-04-24 21:39 | 0.17156 | -0.19617 | 213.9401 | 105.0776 | 1.385 | 5.3211 | 203.8076 | 202.5553 | 0.15108 | 1404.7467 | 330.7127 | 0.98899 | 15.3975
2019-04-24 21:39 | 0.17218 | -0.1958 | 213.9359 | 104.7952 | 1.3839 | 5.3219 | 203.8034 | 202.5511 | 0.15166 | 1404.7493 | 331.9058 | 0.98947 | 15.3559
2019-04-24 21:39 | 0.17048 | -0.19699 | 213.9329 | 104.5876 | 1.3786 | 5.3227 | 203.8004 | 202.5481 | 0.15009 | 1404.7412 | 328.6393 | 0.98809 | 15.3261
2019-04-24 21:39 | 0.17176 | -0.19666 | 213.9282 | 104.3895 | 1.3704 | 5.3238 | 203.7957 | 202.5435 | 0.15127 | 1404.7444 | 331.1088 | 0.98906 | 15.2968
2019-04-24 21:39 | 0.17112 | -0.19556 | 213.9247 | 104.0792 | 1.3702 | 5.3242 | 203.7921 | 202.5399 | 0.15067 | 1404.749 | 329.8559 | 0.98862 | 15.2509
2019-04-24 21:39 | 0.17248 | -0.19464 | 213.9204 | 103.8593 | 1.3764 | 5.3261 | 203.7879 | 202.5357 | 0.15193 | 1404.7554 | 332.4634 | 0.98968 | 15.2182
2019-04-24 21:39 | 0.17083 | -0.19534 | 213.9157 | 103.6668 | 1.3685 | 5.3288 | 203.7832 | 202.5311 | 0.15041 | 1404.7498 | 329.3007 | 0.98837 | 15.1904
2019-04-24 21:39 | 0.17162 | -0.1962 | 213.9116 | 103.4041 | 1.3709 | 5.3297 | 203.7791 | 202.527 | 0.15114 | 1404.7462 | 330.8368 | 0.9889 | 15.1522
2019-04-24 21:39 | 0.17132 | -0.19485 | 213.9071 | 103.1233 | 1.3683 | 5.331 | 203.7746 | 202.5225 | 0.15086 | 1404.7527 | 330.2372 | 0.98872 | 15.1105
2019-04-24 21:39 | 0.17143 | -0.19556 | 213.9043 | 102.8887 | 1.371 | 5.3313 | 203.7718 | 202.5197 | 0.15096 | 1404.749 | 330.459 | 0.98875 | 15.0765
2019-04-24 21:39 | 0.17143 | -0.19525 | 213.9006 | 102.67 | 1.3828 | 5.3328 | 203.7681 | 202.5161 | 0.15096 | 1404.7506 | 330.4553 | 0.98875 | 15.0443
2019-04-24 21:39 | 0.17188 | -0.19583 | 213.8973 | 102.3946 | 1.3846 | 5.3322 | 203.7648 | 202.5128 | 0.15138 | 1404.7483 | 331.3318 | 0.98904 | 15.0041
2019-04-24 21:39 | 0.1716 | -0.19589 | 213.8945 | 102.2219 | 1.3826 | 5.3341 | 203.762 | 202.51 | 0.15112 | 1404.7474 | 330.7857 | 0.98881 | 14.9789
2019-04-24 21:39 | 0.17199 | -0.19586 | 213.8911 | 102.0066 | 1.384 | 5.3359 | 203.7586 | 202.5066 | 0.15148 | 1404.7482 | 331.5456 | 0.98909 | 14.9473
2019-04-24 21:39 | 0.17148 | -0.19589 | 213.8872 | 101.7668 | 1.3808 | 5.3395 | 203.7547 | 202.5027 | 0.15101 | 1404.7472 | 330.5617 | 0.98868 | 14.9122
2019-04-24 21:39 | 0.17161 | -0.19519 | 213.8851 | 101.5407 | 1.3836 | 5.3876 | 203.7525 | 202.5006 | 0.15113 | 1404.751 | 330.8029 | 0.98881 | 14.8788
2019-04-24 21:39 | 0.17295 | -0.19473 | 213.8836 | 101.3545 | 1.3781 | 5.4292 | 203.7511 | 202.4991 | 0.15237 | 1404.7549 | 333.3855 | 0.98985 | 14.8512
2019-04-24 21:39 | 0.17197 | -0.19574 | 213.8819 | 101.2267 | 1.3806 | 5.4394 | 203.7494 | 202.4974 | 0.15146 | 1404.7487 | 331.497 | 0.98904 | 14.833
2019-04-24 21:39 | 0.17269 | -0.19562 | 213.8808 | 101.0683 | 1.3784 | 5.44 | 203.7483 | 202.4964 | 0.15212 | 1404.75 | 332.8807 | 0.98958 | 14.8096
2019-04-24 21:39 | 0.17221 | -0.19418 | 213.8807 | 100.9977 | 1.3753 | 5.4326 | 203.7482 | 202.4962 | 0.15168 | 1404.7567 | 331.9465 | 0.98931 | 14.7987
2019-04-24 21:39 | 0.17291 | -0.19461 | 213.8802 | 100.8621 | 1.3761 | 5.4038 | 203.7477 | 202.4957 | 0.15233 | 1404.7556 | 333.3004 | 0.98981 | 14.779
2019-04-24 21:39 | 0.17344 | -0.19336 | 213.8805 | 100.794 | 1.3907 | 5.369 | 203.748 | 202.4961 | 0.15281 | 1404.7626 | 334.3006 | 0.99028 | 14.7684
2019-04-24 21:39 | 0.17378 | -0.19397 | 213.88 | 100.7508 | 1.3918 | 5.3399 | 203.7475 | 202.4955 | 0.15312 | 1404.7599 | 334.9642 | 0.9905 | 14.7623
2019-04-24 21:39 | 0.17315 | -0.19208 | 213.8801 | 100.7378 | 1.3766 | 5.3332 | 203.7476 | 202.4957 | 0.15254 | 1404.7686 | 333.7326 | 0.99014 | 14.7597
2019-04-24 21:39 | 0.1726 | -0.1926 | 213.8799 | 100.6742 | 1.3727 | 5.3302 | 203.7474 | 202.4955 | 0.15203 | 1404.7653 | 332.682 | 0.98969 | 14.7506
2019-04-24 21:39 | 0.17338 | -0.19263 | 213.8805 | 100.6845 | 1.3781 | 5.3292 | 203.748 | 202.496 | 0.15275 | 1404.7661 | 334.1716 | 0.99028 | 14.7521
2019-04-24 21:39 | 0.17277 | -0.19171 | 213.882 | 100.7254 | 1.3843 | 5.3283 | 203.7495 | 202.4976 | 0.15218 | 1404.77 | 332.994 | 0.98988 | 14.7577
2019-04-24 21:39 | 0.1753 | -0.19138 | 213.882 | 100.7501 | 1.3695 | 5.3275 | 203.7495 | 202.4976 | 0.15452 | 1404.775 | 337.8685 | 0.99182 | 14.761
2019-04-24 21:39 | 0.17513 | -0.19052 | 213.8823 | 100.8228 | 1.369 | 5.3273 | 203.7498 | 202.4979 | 0.15436 | 1404.7791 | 337.5298 | 0.99174 | 14.7713
2019-04-24 21:39 | 0.17479 | -0.19104 | 213.8837 | 100.8911 | 1.3753 | 5.3267 | 203.7511 | 202.4992 | 0.15404 | 1404.776 | 336.8752 | 0.99146 | 14.7815
2019-04-24 21:39 | 0.17486 | -0.18887 | 213.884 | 101.0095 | 1.387 | 5.3269 | 203.7515 | 202.4995 | 0.1541 | 1404.7871 | 336.9941 | 0.99165 | 14.798
2019-04-24 21:39 | 0.17503 | -0.18927 | 213.8846 | 101.0811 | 1.3825 | 5.3281 | 203.7521 | 202.5002 | 0.15426 | 1404.7854 | 337.3218 | 0.99175 | 14.8086
2019-04-24 21:39 | 0.17522 | -0.18826 | 213.8865 | 101.2142 | 1.3827 | 5.3274 | 203.754 | 202.502 | 0.15443 | 1404.7908 | 337.6737 | 0.99196 | 14.8277
2019-04-24 21:39 | 0.1744 | -0.18744 | 213.8867 | 101.2957 | 1.3795 | 5.3276 | 203.7542 | 202.5022 | 0.15367 | 1404.7938 | 336.0913 | 0.9914 | 14.8393
2019-04-24 21:39 | 0.17422 | -0.18747 | 213.8875 | 101.4536 | 1.378 | 5.3258 | 203.755 | 202.503 | 0.1535 | 1404.7935 | 335.7272 | 0.99126 | 14.8625
2019-04-24 21:39 | 0.17533 | -0.18692 | 213.8885 | 101.6323 | 1.3748 | 5.3248 | 203.756 | 202.504 | 0.15452 | 1404.7976 | 337.8654 | 0.99214 | 14.8884
2019-04-24 21:39 | 0.17412 | -0.18658 | 213.8888 | 101.6921 | 1.3688 | 5.3232 | 203.7563 | 202.5043 | 0.1534 | 1404.7977 | 335.529 | 0.99124 | 14.8971
2019-04-24 21:39 | 0.17502 | -0.18475 | 213.8902 | 101.8177 | 1.3704 | 5.3232 | 203.7577 | 202.5057 | 0.15423 | 1404.8082 | 337.2506 | 0.99204 | 14.9146
2019-04-24 21:39 | 0.1751 | -0.18414 | 213.8912 | 102.0066 | 1.3733 | 5.3232 | 203.7587 | 202.5066 | 0.1543 | 1404.8115 | 337.3888 | 0.99214 | 14.942
2019-04-24 21:39 | 0.1743 | -0.18338 | 213.8925 | 102.1489 | 1.3786 | 5.3233 | 203.76 | 202.508 | 0.15356 | 1404.8142 | 335.8439 | 0.99159 | 14.9626
2019-04-24 21:39 | 0.17532 | -0.18307 | 213.8951 | 102.3302 | 1.3736 | 5.3246 | 203.7626 | 202.5106 | 0.1545 | 1404.8173 | 337.8077 | 0.99239 | 14.9889
2019-04-24 21:39 | 0.17455 | -0.18185 | 213.8969 | 102.4626 | 1.3795 | 5.3259 | 203.7644 | 202.5124 | 0.15378 | 1404.8224 | 336.2935 | 0.99188 | 15.0079
2019-04-24 21:39 | 0.17555 | -0.18207 | 213.8987 | 102.6287 | 1.3806 | 5.3258 | 203.7662 | 202.5142 | 0.1547 | 1404.8228 | 338.2272 | 0.99264 | 15.0322
2019-04-24 21:39 | 0.1746 | -0.18127 | 213.9012 | 102.9129 | 1.3735 | 5.3263 | 203.7687 | 202.5166 | 0.15382 | 1404.8254 | 336.3907 | 0.99198 | 15.0736
2019-04-24 21:39 | 0.1743 | -0.18228 | 213.9023 | 103.1273 | 1.3738 | 5.3263 | 203.7698 | 202.5177 | 0.15355 | 1404.8199 | 335.8203 | 0.9917 | 15.1055
2019-04-24 21:39 | 0.17403 | -0.18076 | 213.9035 | 103.34 | 1.3738 | 5.3264 | 203.771 | 202.519 | 0.15329 | 1404.8274 | 335.2863 | 0.99159 | 15.136
2019-04-24 21:39 | 0.17469 | -0.18109 | 213.9036 | 103.5514 | 1.3673 | 5.3261 | 203.7711 | 202.519 | 0.15391 | 1404.8265 | 336.5656 | 0.99207 | 15.167
2019-04-24 21:39 | 0.17386 | -0.18042 | 213.9042 | 103.7196 | 1.3684 | 5.3255 | 203.7717 | 202.5196 | 0.15313 | 1404.829 | 334.9492 | 0.99148 | 15.1915
2019-04-24 21:39 | 0.17467 | -0.18066 | 213.9042 | 103.9688 | 1.3707 | 5.3251 | 203.7717 | 202.5196 | 0.15389 | 1404.8287 | 336.5188 | 0.99209 | 15.228
2019-04-24 21:39 | 0.17525 | -0.18097 | 213.9039 | 104.099 | 1.3723 | 5.325 | 203.7714 | 202.5193 | 0.15443 | 1404.8279 | 337.6475 | 0.99251 | 15.2471
2019-04-24 21:39 | 0.17516 | -0.18054 | 213.9036 | 104.2181 | 1.3668 | 5.3263 | 203.7711 | 202.519 | 0.15434 | 1404.83 | 337.46 | 0.99246 | 15.2644
2019-04-24 21:39 | 0.17533 | -0.18051 | 213.9038 | 104.341 | 1.3712 | 5.3268 | 203.7713 | 202.5192 | 0.15449 | 1404.8303 | 337.7822 | 0.99259 | 15.2824
2019-04-24 21:39 | 0.17552 | -0.18008 | 213.9043 | 104.5174 | 1.3795 | 5.3273 | 203.7717 | 202.5197 | 0.15466 | 1404.8328 | 338.1413 | 0.99276 | 15.308
2019-04-24 21:39 | 0.17521 | -0.1795 | 213.9049 | 104.6791 | 1.3769 | 5.3278 | 203.7724 | 202.5203 | 0.15438 | 1404.8353 | 337.5462 | 0.99257 | 15.3315
2019-04-24 21:39 | 0.17498 | -0.17966 | 213.9059 | 104.8269 | 1.3764 | 5.3277 | 203.7734 | 202.5213 | 0.15417 | 1404.8342 | 337.1108 | 0.99239 | 15.3532
2019-04-24 21:39 | 0.17519 | -0.17856 | 213.9066 | 104.9514 | 1.3755 | 5.3277 | 203.7741 | 202.522 | 0.15435 | 1404.8402 | 337.4933 | 0.99262 | 15.3709
2019-04-24 21:39 | 0.17509 | -0.17886 | 213.9073 | 105.0706 | 1.3712 | 5.3285 | 203.7748 | 202.5227 | 0.15427 | 1404.8385 | 337.315 | 0.99253 | 15.3885
2019-04-24 21:39 | 0.17409 | -0.17865 | 213.9083 | 105.2669 | 1.3731 | 5.3292 | 203.7758 | 202.5237 | 0.15334 | 1404.8383 | 335.3769 | 0.99179 | 15.4173
2019-04-24 21:39 | 0.17462 | -0.17865 | 213.909 | 105.4128 | 1.3763 | 5.3295 | 203.7765 | 202.5244 | 0.15383 | 1404.839 | 336.397 | 0.99219 | 15.4386
2019-04-24 21:39 | 0.17369 | -0.17819 | 213.9088 | 105.6174 | 1.3669 | 5.3308 | 203.7763 | 202.5242 | 0.15297 | 1404.8401 | 334.6013 | 0.99151 | 15.4685
2019-04-24 21:39 | 0.1738 | -0.17743 | 213.9104 | 105.7623 | 1.3698 | 5.3322 | 203.7778 | 202.5257 | 0.15307 | 1404.8441 | 334.8104 | 0.99165 | 15.4893
2019-04-24 21:39 | 0.17339 | -0.17773 | 213.9104 | 105.8802 | 1.3747 | 5.3332 | 203.7779 | 202.5258 | 0.15268 | 1404.8419 | 334.0077 | 0.99132 | 15.5068
2019-04-24 21:39 | 0.17318 | -0.17673 | 213.911 | 106.075 | 1.3773 | 5.3347 | 203.7785 | 202.5263 | 0.15249 | 1404.8468 | 333.5946 | 0.99122 | 15.5349
2019-04-24 21:39 | 0.17282 | -0.17722 | 213.9123 | 106.2046 | 1.3786 | 5.3347 | 203.7798 | 202.5276 | 0.15216 | 1404.8438 | 332.9041 | 0.99093 | 15.5541
2019-04-24 21:39 | 0.1731 | -0.17615 | 213.913 | 106.4003 | 1.381 | 5.3365 | 203.7805 | 202.5284 | 0.15241 | 1404.8497 | 333.4374 | 0.99121 | 15.5823
2019-04-24 21:39 | 0.17166 | -0.17624 | 213.9155 | 106.5355 | 1.378 | 5.336 | 203.783 | 202.5308 | 0.15108 | 1404.8474 | 330.665 | 0.99012 | 15.6023
2019-04-24 21:39 | 0.17217 | -0.17603 | 213.9154 | 106.6292 | 1.3802 | 5.3368 | 203.7829 | 202.5308 | 0.15156 | 1404.8492 | 331.6459 | 0.99052 | 15.6158
2019-04-24 21:39 | 0.17103 | -0.17651 | 213.9171 | 106.8366 | 1.3632 | 5.3385 | 203.7846 | 202.5324 | 0.15051 | 1404.8455 | 329.4617 | 0.98964 | 15.6465
2019-04-24 21:39 | 0.17245 | -0.17523 | 213.9174 | 107.0639 | 1.3565 | 5.3399 | 203.7849 | 202.5328 | 0.15181 | 1404.8535 | 332.178 | 0.99079 | 15.6791
2019-04-24 21:39 | 0.17205 | -0.17496 | 213.9182 | 107.2331 | 1.3667 | 5.3422 | 203.7857 | 202.5335 | 0.15144 | 1404.8544 | 331.4048 | 0.99051 | 15.7038
2019-04-24 21:39 | 0.17264 | -0.17444 | 213.9182 | 107.4467 | 1.3645 | 5.3445 | 203.7857 | 202.5335 | 0.15198 | 1404.8579 | 332.5276 | 0.99098 | 15.7348
2019-04-24 21:39 | 0.17203 | -0.17426 | 213.919 | 107.6172 | 1.3737 | 5.3477 | 203.7865 | 202.5343 | 0.15142 | 1404.858 | 331.3553 | 0.99054 | 15.7598
2019-04-24 21:39 | 0.1709 | -0.17398 | 213.9198 | 107.7054 | 1.3747 | 5.3512 | 203.7873 | 202.5351 | 0.15037 | 1404.8579 | 329.1665 | 0.9897 | 15.7727
2019-04-24 21:39 | 0.17036 | -0.17349 | 213.9208 | 107.8194 | 1.3824 | 5.3562 | 203.7883 | 202.5361 | 0.14988 | 1404.8599 | 328.1363 | 0.98933 | 15.7892
2019-04-24 21:39 | 0.17029 | -0.17334 | 213.9227 | 108.0788 | 1.3794 | 5.3602 | 203.7902 | 202.538 | 0.14981 | 1404.8606 | 327.9888 | 0.98929 | 15.8271
2019-04-24 21:39 | 0.17049 | -0.17255 | 213.9238 | 108.211 | 1.3748 | 5.3626 | 203.7913 | 202.5391 | 0.14999 | 1404.8647 | 328.3749 | 0.9895 | 15.8461
2019-04-24 21:39 | 0.17061 | -0.1727 | 213.9245 | 108.4499 | 1.3619 | 5.3657 | 203.792 | 202.5397 | 0.1501 | 1404.8643 | 328.5953 | 0.98958 | 15.8811
2019-04-24 21:39 | 0.17072 | -0.17221 | 213.9264 | 108.6271 | 1.3654 | 5.3682 | 203.7939 | 202.5417 | 0.1502 | 1404.8669 | 328.8035 | 0.98971 | 15.9069
2019-04-24 21:39 | 0.1706 | -0.17163 | 213.9271 | 108.8216 | 1.3668 | 5.3687 | 203.7946 | 202.5423 | 0.15009 | 1404.8696 | 328.578 | 0.98966 | 15.9351
2019-04-24 21:39 | 0.1703 | -0.17194 | 213.9273 | 108.9607 | 1.3632 | 5.3696 | 203.7948 | 202.5426 | 0.14981 | 1404.8677 | 327.9943 | 0.98941 | 15.9556
2019-04-24 21:39 | 0.17155 | -0.17194 | 213.9281 | 109.154 | 1.3702 | 5.3702 | 203.7956 | 202.5434 | 0.15096 | 1404.8693 | 330.3981 | 0.99036 | 15.9838
2019-04-24 21:39 | 0.16945 | -0.17142 | 213.9288 | 109.3011 | 1.3711 | 5.3694 | 203.7962 | 202.544 | 0.14902 | 1404.8694 | 326.3445 | 0.9888 | 16.0053
2019-04-24 21:39 | 0.17005 | -0.17059 | 213.9295 | 109.555 | 1.372 | 5.3696 | 203.797 | 202.5448 | 0.14958 | 1404.8743 | 327.5 | 0.98931 | 16.0421
2019-04-24 21:39 | 0.1696 | -0.16983 | 213.9307 | 109.7381 | 1.3681 | 5.3699 | 203.7982 | 202.5459 | 0.14915 | 1404.8774 | 326.612 | 0.98902 | 16.0686
2019-04-24 21:39 | 0.16929 | -0.16995 | 213.9317 | 109.8037 | 1.3706 | 5.3708 | 203.7992 | 202.5469 | 0.14887 | 1404.8767 | 326.0307 | 0.98879 | 16.0783
2019-04-24 21:39 | 0.16984 | -0.16916 | 213.9331 | 110.0069 | 1.3571 | 5.3711 | 203.8006 | 202.5483 | 0.14937 | 1404.8811 | 327.0729 | 0.98925 | 16.1076
2019-04-24 21:39 | 0.16912 | -0.16879 | 213.9339 | 110.2071 | 1.3633 | 5.3729 | 203.8014 | 202.5491 | 0.14871 | 1404.8823 | 325.6847 | 0.98874 | 16.1368
2019-04-24 21:39 | 0.16902 | -0.16885 | 213.9346 | 110.3985 | 1.3687 | 5.3737 | 203.8021 | 202.5498 | 0.14862 | 1404.8818 | 325.4985 | 0.98866 | 16.1649
2019-04-24 21:39 | 0.16899 | -0.16916 | 213.9353 | 110.5542 | 1.3736 | 5.3745 | 203.8028 | 202.5505 | 0.14859 | 1404.8801 | 325.4293 | 0.98862 | 16.1878
2019-04-24 21:39 | 0.16993 | -0.16791 | 213.9351 | 110.6984 | 1.379 | 5.3746 | 203.8026 | 202.5503 | 0.14945 | 1404.8877 | 327.2309 | 0.98941 | 16.2083
2019-04-24 21:39 | 0.16855 | -0.16815 | 213.935 | 110.8691 | 1.3679 | 5.3749 | 203.8025 | 202.5503 | 0.14818 | 1404.8848 | 324.5755 | 0.98835 | 16.2335
2019-04-24 21:39 | 0.16955 | -0.16788 | 213.9344 | 111.0129 | 1.365 | 5.3764 | 203.8019 | 202.5497 | 0.1491 | 1404.8875 | 326.4975 | 0.98912 | 16.2544
2019-04-24 21:39 | 0.16945 | -0.16711 | 213.9347 | 111.1369 | 1.3624 | 5.3769 | 203.8022 | 202.5499 | 0.14901 | 1404.8911 | 326.3063 | 0.98909 | 16.2722
2019-04-24 21:39 | 0.16875 | -0.16644 | 213.9351 | 111.2697 | 1.3654 | 5.3767 | 203.8026 | 202.5503 | 0.14836 | 1404.8938 | 324.9466 | 0.9886 | 16.2914
2019-04-24 21:39 | 0.16843 | -0.16623 | 213.9359 | 111.3573 | 1.3686 | 5.3784 | 203.8034 | 202.5511 | 0.14806 | 1404.8943 | 324.3251 | 0.98838 | 16.3041
2019-04-24 21:39 | 0.16888 | -0.16602 | 213.9369 | 111.5249 | 1.3622 | 5.3788 | 203.8044 | 202.5521 | 0.14848 | 1404.896 | 325.1921 | 0.98873 | 16.3285
2019-04-24 21:39 | 0.16822 | -0.16611 | 213.9377 | 111.6188 | 1.3655 | 5.3782 | 203.8052 | 202.5529 | 0.14787 | 1404.8948 | 323.9188 | 0.98823 | 16.3424
2019-04-24 21:39 | 0.16818 | -0.16537 | 213.9391 | 111.764 | 1.37 | 5.3782 | 203.8066 | 202.5543 | 0.14783 | 1404.8984 | 323.8328 | 0.98825 | 16.3633
2019-04-24 21:39 | 0.16799 | -0.16479 | 213.9409 | 111.8736 | 1.3701 | 5.3789 | 203.8084 | 202.5561 | 0.14765 | 1404.9011 | 323.4618 | 0.98815 | 16.3791
2019-04-24 21:39 | 0.16685 | -0.16516 | 213.9431 | 112.0908 | 1.3757 | 5.3798 | 203.8106 | 202.5583 | 0.1466 | 1404.8979 | 321.2769 | 0.98728 | 16.4112
2019-04-24 21:39 | 0.16704 | -0.16498 | 213.9451 | 112.3158 | 1.3709 | 5.3808 | 203.8126 | 202.5603 | 0.14678 | 1404.8992 | 321.6387 | 0.98745 | 16.444
2019-04-24 21:39 | 0.16727 | -0.16519 | 213.9467 | 112.5444 | 1.3701 | 5.3814 | 203.8142 | 202.5618 | 0.14698 | 1404.8983 | 322.0741 | 0.98761 | 16.4776
2019-04-24 21:39 | 0.16746 | -0.16507 | 213.9475 | 112.6716 | 1.3715 | 5.3813 | 203.815 | 202.5626 | 0.14716 | 1404.8992 | 322.4368 | 0.98777 | 16.4961
2019-04-24 21:39 | 0.16759 | -0.16458 | 213.9489 | 112.8568 | 1.3642 | 5.3819 | 203.8164 | 202.564 | 0.14727 | 1404.9019 | 322.6816 | 0.9879 | 16.523
2019-04-24 21:39 | 0.16717 | -0.1651 | 213.9496 | 113.1231 | 1.3573 | 5.3826 | 203.8171 | 202.5648 | 0.14689 | 1404.8987 | 321.8867 | 0.98756 | 16.5623
2019-04-24 21:39 | 0.16683 | -0.16394 | 213.9509 | 113.3465 | 1.3526 | 5.382 | 203.8184 | 202.566 | 0.14657 | 1404.9042 | 321.213 | 0.98738 | 16.5945
2019-04-24 21:39 | 0.16679 | -0.16443 | 213.951 | 113.457 | 1.3556 | 5.3831 | 203.8185 | 202.5661 | 0.14654 | 1404.9016 | 321.146 | 0.98732 | 16.6109
2019-04-24 21:39 | 0.16717 | -0.16342 | 213.9517 | 113.6545 | 1.3644 | 5.3834 | 203.8192 | 202.5668 | 0.14688 | 1404.9072 | 321.8581 | 0.98767 | 16.6393
2019-04-24 21:39 | 0.16696 | -0.16403 | 213.953 | 113.8325 | 1.3679 | 5.3838 | 203.8205 | 202.5681 | 0.14669 | 1404.9039 | 321.4649 | 0.98748 | 16.6657
2019-04-24 21:39 | 0.16697 | -0.16342 | 213.9532 | 113.9535 | 1.3649 | 5.3839 | 203.8207 | 202.5683 | 0.14671 | 1404.907 | 321.4894 | 0.98753 | 16.6831
2019-04-24 21:39 | 0.16626 | -0.1633 | 213.9542 | 114.1729 | 1.3699 | 5.3837 | 203.8217 | 202.5693 | 0.14604 | 1404.9066 | 320.1044 | 0.987 | 16.7152
2019-04-24 21:39 | 0.16667 | -0.16342 | 213.9533 | 114.4021 | 1.3669 | 5.3844 | 203.8208 | 202.5684 | 0.14642 | 1404.9066 | 320.9029 | 0.9873 | 16.7488
2019-04-24 21:39 | 0.16684 | -0.16348 | 213.9543 | 114.4586 | 1.3681 | 5.3853 | 203.8218 | 202.5694 | 0.14658 | 1404.9066 | 321.2313 | 0.98743 | 16.7571
2019-04-24 21:39 | 0.16659 | -0.16208 | 213.954 | 114.6231 | 1.3618 | 5.3864 | 203.8215 | 202.5691 | 0.14635 | 1404.9133 | 320.7368 | 0.98732 | 16.7805
2019-04-24 21:39 | 0.16682 | -0.16254 | 213.9544 | 114.8383 | 1.3595 | 5.3865 | 203.8219 | 202.5695 | 0.14656 | 1404.9113 | 321.1791 | 0.98747 | 16.8122
2019-04-24 21:39 | 0.16631 | -0.16165 | 213.9546 | 114.9668 | 1.3673 | 5.3862 | 203.8221 | 202.5697 | 0.14608 | 1404.9153 | 320.1814 | 0.98713 | 16.8306
2019-04-24 21:39 | 0.16631 | -0.1611 | 213.9546 | 115.027 | 1.3646 | 5.3862 | 203.8221 | 202.5697 | 0.14608 | 1404.918 | 320.175 | 0.98717 | 16.8392
2019-04-24 21:39 | 0.16689 | -0.16174 | 213.9556 | 115.1788 | 1.3685 | 5.3875 | 203.8231 | 202.5707 | 0.14662 | 1404.9155 | 321.307 | 0.98758 | 16.8617
2019-04-24 21:39 | 0.16664 | -0.1608 | 213.9566 | 115.2605 | 1.3748 | 5.3871 | 203.8241 | 202.5717 | 0.14639 | 1404.9199 | 320.8225 | 0.98745 | 16.8732
2019-04-24 21:39 | 0.16657 | -0.16113 | 213.956 | 115.4748 | 1.3683 | 5.3869 | 203.8235 | 202.5711 | 0.14632 | 1404.9182 | 320.6768 | 0.98737 | 16.9047
2019-04-24 21:39 | 0.16505 | -0.16006 | 213.9565 | 115.5836 | 1.3608 | 5.3863 | 203.824 | 202.5716 | 0.14492 | 1404.9216 | 317.7519 | 0.98629 | 16.9203
2019-04-24 21:39 | 0.1669 | -0.15955 | 213.9566 | 115.6391 | 1.3557 | 5.3869 | 203.8241 | 202.5717 | 0.14662 | 1404.9266 | 321.3089 | 0.98772 | 16.928
2019-04-24 21:39 | 0.16613 | -0.16031 | 213.9568 | 115.8181 | 1.3566 | 5.3873 | 203.8243 | 202.5719 | 0.14591 | 1404.9218 | 319.8253 | 0.98709 | 16.9546
2019-04-24 21:39 | 0.16607 | -0.15952 | 213.9566 | 115.9403 | 1.359 | 5.3873 | 203.8241 | 202.5717 | 0.14585 | 1404.9257 | 319.7027 | 0.98709 | 16.9722
2019-04-24 21:39 | 0.16613 | -0.15942 | 213.9577 | 116.0775 | 1.3621 | 5.3883 | 203.8252 | 202.5728 | 0.14591 | 1404.9263 | 319.8109 | 0.98715 | 16.9922
2019-04-24 21:39 | 0.16662 | -0.15894 | 213.9578 | 116.2103 | 1.3685 | 5.3883 | 203.8253 | 202.5729 | 0.14636 | 1404.9293 | 320.7472 | 0.98754 | 17.0113
2019-04-24 21:39 | 0.16664 | -0.15836 | 213.9582 | 116.2324 | 1.3629 | 5.3881 | 203.8257 | 202.5733 | 0.14637 | 1404.9323 | 320.7767 | 0.9876 | 17.0143
2019-04-24 21:39 | 0.16609 | -0.15802 | 213.9586 | 116.4226 | 1.3601 | 5.3885 | 203.8261 | 202.5737 | 0.14586 | 1404.9332 | 319.7131 | 0.9872 | 17.042
2019-04-24 21:39 | 0.16618 | -0.15775 | 213.9586 | 116.5029 | 1.3596 | 5.3893 | 203.826 | 202.5736 | 0.14595 | 1404.9347 | 319.8918 | 0.98729 | 17.0537
2019-04-24 21:39 | 0.16595 | -0.15698 | 213.959 | 116.5802 | 1.3583 | 5.3903 | 203.8265 | 202.5741 | 0.14573 | 1404.9385 | 319.4419 | 0.98716 | 17.0646
2019-04-24 21:39 | 0.16595 | -0.15732 | 213.9588 | 116.5797 | 1.3583 | 5.3903 | 203.8263 | 202.5739 | 0.14574 | 1404.9368 | 319.4478 | 0.98714 | 17.0647
2019-04-24 21:39 | 0.16595 | -0.15732 | 213.9588 | 116.5792 | 1.3583 | 5.3903 | 203.8263 | 202.5739 | 0.14574 | 1404.9368 | 319.4478 | 0.98714 | 17.0646
2019-04-24 21:39 | 0.16538 | -0.15698 | 213.9568 | 116.9348 | 1.3545 | 5.3877 | 203.8243 | 202.5719 | 0.14521 | 1404.9376 | 318.343 | 0.98672 | 17.1166
2019-04-24 21:39 | 0.16655 | -0.1564 | 213.956 | 117.0501 | 1.3466 | 5.387 | 203.8235 | 202.5711 | 0.14628 | 1404.942 | 320.5919 | 0.98764 | 17.1331
2019-04-24 21:39 | 0.16617 | -0.15637 | 213.9551 | 117.0756 | 1.3526 | 5.3866 | 203.8226 | 202.5702 | 0.14594 | 1404.9417 | 319.8636 | 0.98735 | 17.1368
2019-04-24 21:39 | 0.1671 | -0.15564 | 213.9531 | 117.1695 | 1.3438 | 5.3863 | 203.8206 | 202.5682 | 0.14678 | 1404.9465 | 321.6342 | 0.98808 | 17.1501
2019-04-24 21:39 | 0.16685 | -0.1554 | 213.952 | 117.2894 | 1.3488 | 5.3854 | 203.8195 | 202.5672 | 0.14656 | 1404.9474 | 321.1582 | 0.9879 | 17.1676
2019-04-24 21:39 | 0.1667 | -0.15482 | 213.9512 | 117.2212 | 1.3491 | 5.3857 | 203.8187 | 202.5663 | 0.14641 | 1404.9502 | 320.8562 | 0.98782 | 17.1573
2019-04-24 21:39 | 0.16547 | -0.15494 | 213.9499 | 117.3644 | 1.3503 | 5.385 | 203.8174 | 202.565 | 0.14528 | 1404.9481 | 318.4919 | 0.98687 | 17.1785
2019-04-24 21:39 | 0.16672 | -0.15497 | 213.9482 | 117.411 | 1.3487 | 5.3837 | 203.8157 | 202.5633 | 0.14643 | 1404.9493 | 320.8904 | 0.9878 | 17.1852
2019-04-24 21:39 | 0.16696 | -0.15414 | 213.9473 | 117.4191 | 1.3478 | 5.3842 | 203.8148 | 202.5624 | 0.14665 | 1404.9537 | 321.3538 | 0.98803 | 17.1859
2019-04-24 21:39 | 0.16622 | -0.15414 | 213.9442 | 117.3974 | 1.341 | 5.3842 | 203.8117 | 202.5593 | 0.14597 | 1404.9528 | 319.9304 | 0.98746 | 17.1828
2019-04-24 21:39 | 0.16677 | -0.15359 | 213.9425 | 117.3839 | 1.3472 | 5.3847 | 203.81 | 202.5576 | 0.14647 | 1404.9563 | 320.9794 | 0.9879 | 17.1805
2019-04-24 21:39 | 0.16563 | -0.15341 | 213.9393 | 117.436 | 1.3542 | 5.3861 | 203.8068 | 202.5545 | 0.14542 | 1404.9558 | 318.7895 | 0.98703 | 17.1882
2019-04-24 21:39 | 0.16628 | -0.15329 | 213.9357 | 117.4548 | 1.3551 | 5.3862 | 203.8032 | 202.5509 | 0.14602 | 1404.9572 | 320.0255 | 0.98751 | 17.1908
2019-04-24 21:39 | 0.16656 | -0.15277 | 213.933 | 117.3426 | 1.3582 | 5.3874 | 203.8005 | 202.5483 | 0.14627 | 1404.9601 | 320.5613 | 0.98774 | 17.1741
2019-04-24 21:39 | 0.16648 | -0.15292 | 213.9297 | 117.2847 | 1.3557 | 5.386 | 203.7972 | 202.5449 | 0.1462 | 1404.9591 | 320.4176 | 0.98765 | 17.1657
2019-04-24 21:39 | 0.16559 | -0.15219 | 213.9264 | 117.2168 | 1.3443 | 5.3854 | 203.7939 | 202.5417 | 0.14538 | 1404.9617 | 318.6938 | 0.98701 | 17.1555
2019-04-24 21:39 | 0.16678 | -0.1524 | 213.9224 | 117.2612 | 1.3428 | 5.3848 | 203.7899 | 202.5377 | 0.14648 | 1404.9619 | 320.9892 | 0.98787 | 17.162
2019-04-24 21:39 | 0.16549 | -0.15256 | 213.9195 | 117.0663 | 1.339 | 5.3852 | 203.787 | 202.5348 | 0.14529 | 1404.9596 | 318.5123 | 0.98688 | 17.1337
2019-04-24 21:39 | 0.16657 | -0.15161 | 213.916 | 117.0046 | 1.3485 | 5.3864 | 203.7835 | 202.5313 | 0.14628 | 1404.9657 | 320.5757 | 0.98773 | 17.1241
2019-04-24 21:39 | 0.16625 | -0.15073 | 213.9128 | 116.8854 | 1.3592 | 5.3867 | 203.7803 | 202.5282 | 0.14598 | 1404.9696 | 319.9429 | 0.98752 | 17.1062
2019-04-24 21:39 | 0.16572 | -0.15097 | 213.9086 | 116.7558 | 1.3464 | 5.386 | 203.7761 | 202.524 | 0.14549 | 1404.9678 | 318.9268 | 0.98709 | 17.0875
2019-04-24 21:39 | 0.16634 | -0.15045 | 213.9061 | 116.7233 | 1.3518 | 5.385 | 203.7736 | 202.5215 | 0.14606 | 1404.9712 | 320.1175 | 0.98757 | 17.0824
2019-04-24 21:39 | 0.16678 | -0.15079 | 213.9028 | 116.6056 | 1.3572 | 5.3851 | 203.7702 | 202.5182 | 0.14647 | 1404.97 | 320.9585 | 0.98787 | 17.0653
2019-04-24 21:39 | 0.16638 | -0.15002 | 213.8991 | 116.4022 | 1.3611 | 5.3844 | 203.7666 | 202.5145 | 0.1461 | 1404.9733 | 320.1816 | 0.98759 | 17.0352
2019-04-24 21:39 | 0.16621 | -0.15039 | 213.8954 | 116.2746 | 1.3665 | 5.3845 | 203.7629 | 202.5109 | 0.14594 | 1404.9711 | 319.8584 | 0.98742 | 17.0167
2019-04-24 21:39 | 0.1659 | -0.14969 | 213.8936 | 116.192 | 1.3618 | 5.385 | 203.7611 | 202.509 | 0.14566 | 1404.9742 | 319.264 | 0.98722 | 17.0043
2019-04-24 21:39 | 0.16619 | -0.14941 | 213.89 | 115.9825 | 1.3589 | 5.3849 | 203.7575 | 202.5055 | 0.14592 | 1404.976 | 319.8066 | 0.98744 | 16.9735
2019-04-24 21:39 | 0.16539 | -0.1496 | 213.8871 | 115.7738 | 1.3548 | 5.3852 | 203.7546 | 202.5026 | 0.14518 | 1404.9739 | 318.2765 | 0.98681 | 16.9431
2019-04-24 21:39 | 0.1666 | -0.14917 | 213.8857 | 115.6967 | 1.3488 | 5.3854 | 203.7532 | 202.5012 | 0.1463 | 1404.9775 | 320.6004 | 0.98774 | 16.9315
2019-04-24 21:39 | 0.16662 | -0.14893 | 213.8832 | 115.5752 | 1.3471 | 5.3848 | 203.7507 | 202.4987 | 0.14631 | 1404.9788 | 320.6302 | 0.98776 | 16.9136
2019-04-24 21:39 | 0.16531 | -0.14832 | 213.8804 | 115.398 | 1.3471 | 5.3851 | 203.7479 | 202.4959 | 0.14511 | 1404.9802 | 318.1122 | 0.98679 | 16.8875
2019-04-24 21:39 | 0.16563 | -0.14841 | 213.8791 | 115.312 | 1.36 | 5.3854 | 203.7466 | 202.4946 | 0.1454 | 1404.9801 | 318.7278 | 0.98702 | 16.8749
2019-04-24 21:39 | 0.16539 | -0.1478 | 213.8756 | 115.189 | 1.3696 | 5.386 | 203.7431 | 202.4912 | 0.14517 | 1404.9828 | 318.2477 | 0.98685 | 16.8567
2019-04-24 21:39 | 0.16527 | -0.14807 | 213.8734 | 115.1144 | 1.3624 | 5.3869 | 203.7409 | 202.489 | 0.14507 | 1404.9813 | 318.0286 | 0.98674 | 16.8459
2019-04-24 21:39 | 0.16616 | -0.14777 | 213.8706 | 114.9583 | 1.3559 | 5.3869 | 203.7381 | 202.4862 | 0.14588 | 1404.9838 | 319.7352 | 0.98741 | 16.8228
2019-04-24 21:39 | 0.16663 | -0.14777 | 213.8676 | 114.8174 | 1.344 | 5.3871 | 203.735 | 202.4832 | 0.14632 | 1404.9844 | 320.6409 | 0.98775 | 16.8021
2019-04-24 21:39 | 0.16648 | -0.1478 | 213.8634 | 114.7287 | 1.3304 | 5.3875 | 203.7309 | 202.479 | 0.14618 | 1404.9841 | 320.3502 | 0.98762 | 16.7892
2019-04-24 21:39 | 0.16519 | -0.1474 | 213.8591 | 114.5085 | 1.3386 | 5.3874 | 203.7266 | 202.4748 | 0.14499 | 1404.9844 | 317.868 | 0.98665 | 16.7569
2019-04-24 21:39 | 0.16502 | -0.14682 | 213.8542 | 114.3954 | 1.3458 | 5.3879 | 203.7217 | 202.47 | 0.14483 | 1404.9869 | 317.5337 | 0.98653 | 16.7401
2019-04-24 21:39 | 0.16615 | -0.14713 | 213.851 | 114.1737 | 1.3485 | 5.3876 | 203.7185 | 202.4668 | 0.14588 | 1404.9868 | 319.7167 | 0.98735 | 16.7077
2019-04-24 21:39 | 0.16506 | -0.14709 | 213.8475 | 113.9661 | 1.3465 | 5.3871 | 203.715 | 202.4633 | 0.14487 | 1404.9856 | 317.6059 | 0.9865 | 16.6774
2019-04-24 21:39 | 0.16626 | -0.14636 | 213.8433 | 113.7339 | 1.3492 | 5.3869 | 203.7108 | 202.4591 | 0.14598 | 1404.9907 | 319.9219 | 0.98744 | 16.643
2019-04-24 21:39 | 0.16583 | -0.14648 | 213.8399 | 113.5684 | 1.3505 | 5.387 | 203.7074 | 202.4557 | 0.14558 | 1404.9896 | 319.0865 | 0.98708 | 16.6188
2019-04-24 21:39 | 0.16536 | -0.14661 | 213.8359 | 113.3634 | 1.3634 | 5.3875 | 203.7034 | 202.4518 | 0.14514 | 1404.9883 | 318.1744 | 0.9867 | 16.589
2019-04-24 21:39 | 0.16498 | -0.14566 | 213.8325 | 113.1513 | 1.36 | 5.3881 | 203.7 | 202.4484 | 0.14479 | 1404.9926 | 317.4357 | 0.98645 | 16.5575
2019-04-24 21:39 | 0.16547 | -0.14621 | 213.8304 | 112.9046 | 1.3578 | 5.3861 | 203.6979 | 202.4463 | 0.14524 | 1404.9904 | 318.3844 | 0.98678 | 16.5216
2019-04-24 21:39 | 0.16586 | -0.14557 | 213.8266 | 112.6368 | 1.3521 | 5.3877 | 203.6941 | 202.4424 | 0.1456 | 1404.994 | 319.141 | 0.9871 | 16.4821
2019-04-24 21:39 | 0.16649 | -0.14584 | 213.8232 | 112.4399 | 1.3537 | 5.3865 | 203.6907 | 202.4391 | 0.14618 | 1404.9934 | 320.3412 | 0.98753 | 16.4533
2019-04-24 21:39 | 0.16473 | -0.14597 | 213.8187 | 112.1978 | 1.3492 | 5.3853 | 203.6862 | 202.4347 | 0.14456 | 1404.9904 | 316.9589 | 0.98618 | 16.4181
2019-04-24 21:39 | 0.16548 | -0.14517 | 213.815 | 112.0564 | 1.3469 | 5.3824 | 203.6824 | 202.4309 | 0.14525 | 1404.9954 | 318.4014 | 0.98677 | 16.397
2019-04-24 21:39 | 0.16612 | -0.14529 | 213.8106 | 111.7868 | 1.3414 | 5.3784 | 203.6781 | 202.4266 | 0.14584 | 1404.9955 | 319.6399 | 0.98723 | 16.3576
2019-04-24 21:39 | 0.16385 | -0.1449 | 213.8069 | 111.4912 | 1.3388 | 5.3746 | 203.6744 | 202.4229 | 0.14375 | 1404.9946 | 315.2654 | 0.98552 | 16.3143
2019-04-24 21:39 | 0.16493 | -0.14478 | 213.8043 | 111.2546 | 1.3405 | 5.3717 | 203.6718 | 202.4203 | 0.14474 | 1404.9963 | 317.3377 | 0.98633 | 16.2796
2019-04-24 21:39 | 0.1637 | -0.14523 | 213.801 | 111.0959 | 1.3422 | 5.3682 | 203.6685 | 202.417 | 0.14361 | 1404.9926 | 314.9746 | 0.98535 | 16.2567
2019-04-24 21:39 | 0.16514 | -0.14465 | 213.7973 | 110.8372 | 1.3344 | 5.3664 | 203.6648 | 202.4133 | 0.14493 | 1404.9972 | 317.7331 | 0.98645 | 16.2184
2019-04-24 21:39 | 0.16445 | -0.14453 | 213.7937 | 110.5554 | 1.3411 | 5.3665 | 203.6612 | 202.4098 | 0.1443 | 1404.9968 | 316.4181 | 0.98593 | 16.1772
2019-04-24 21:39 | 0.16551 | -0.14322 | 213.7905 | 110.3281 | 1.3464 | 5.3672 | 203.658 | 202.4066 | 0.14527 | 1405.0049 | 318.4402 | 0.98679 | 16.1432
2019-04-24 21:39 | 0.16591 | -0.14413 | 213.7878 | 110.0996 | 1.3511 | 5.3675 | 203.6553 | 202.4039 | 0.14564 | 1405.0006 | 319.2118 | 0.98702 | 16.1102
2019-04-24 21:39 | 0.16691 | -0.14322 | 213.7844 | 109.8814 | 1.3447 | 5.3686 | 203.6519 | 202.4005 | 0.14656 | 1405.0066 | 321.1292 | 0.98781 | 16.0777
2019-04-24 21:39 | 0.16542 | -0.14352 | 213.7788 | 109.6295 | 1.3505 | 5.3683 | 203.6463 | 202.395 | 0.14518 | 1405.0029 | 318.2546 | 0.98664 | 16.0411
2019-04-24 21:39 | 0.16596 | -0.14319 | 213.7753 | 109.3761 | 1.3422 | 5.3704 | 203.6428 | 202.3915 | 0.14568 | 1405.0054 | 319.3057 | 0.98705 | 16.0039
2019-04-24 21:39 | 0.16589 | -0.14337 | 213.7716 | 109.1278 | 1.3407 | 5.3711 | 203.6391 | 202.3878 | 0.14561 | 1405.0042 | 319.1589 | 0.98696 | 15.9676
2019-04-24 21:39 | 0.16545 | -0.14365 | 213.7676 | 108.8477 | 1.3412 | 5.3722 | 203.6351 | 202.3838 | 0.14521 | 1405.0023 | 318.3253 | 0.9866 | 15.9268
2019-04-24 21:39 | 0.16513 | -0.14352 | 213.7641 | 108.5482 | 1.3415 | 5.3727 | 203.6315 | 202.3803 | 0.14492 | 1405.0023 | 317.7017 | 0.98634 | 15.883
2019-04-24 21:39 | 0.16537 | -0.14362 | 213.7621 | 108.2896 | 1.3403 | 5.3732 | 203.6296 | 202.3784 | 0.14514 | 1405.0022 | 318.1757 | 0.98651 | 15.8451
2019-04-24 21:39 | 0.16518 | -0.14301 | 213.7598 | 107.9525 | 1.3494 | 5.373 | 203.6273 | 202.3761 | 0.14496 | 1405.0051 | 317.8012 | 0.98639 | 15.7955
2019-04-24 21:39 | 0.16467 | -0.14355 | 213.7565 | 107.7754 | 1.3596 | 5.3741 | 203.6239 | 202.3728 | 0.1445 | 1405.0015 | 316.8253 | 0.98596 | 15.7699
2019-04-24 21:39 | 0.16586 | -0.14301 | 213.7531 | 107.559 | 1.3616 | 5.377 | 203.6206 | 202.3694 | 0.14559 | 1405.0059 | 319.1074 | 0.98687 | 15.7379
2019-04-24 21:39 | 0.16643 | -0.14346 | 213.749 | 107.3218 | 1.3509 | 5.3791 | 203.6165 | 202.3654 | 0.14611 | 1405.0042 | 320.2042 | 0.98725 | 15.7034
2019-04-24 21:39 | 0.16648 | -0.14374 | 213.7453 | 107.0291 | 1.3591 | 5.3812 | 203.6128 | 202.3617 | 0.14617 | 1405.0029 | 320.3125 | 0.98726 | 15.6606
2019-04-24 21:39 | 0.16575 | -0.14426 | 213.7422 | 106.7404 | 1.3596 | 5.383 | 203.6097 | 202.3586 | 0.14549 | 1404.9993 | 318.8997 | 0.98666 | 15.6187
2019-04-24 21:39 | 0.16554 | -0.14413 | 213.7386 | 106.5284 | 1.3516 | 5.3842 | 203.6061 | 202.355 | 0.1453 | 1404.9995 | 318.4951 | 0.98649 | 15.5876
2019-04-24 21:39 | 0.16684 | -0.14325 | 213.7344 | 106.2182 | 1.348 | 5.3854 | 203.6019 | 202.3508 | 0.14649 | 1405.0056 | 320.995 | 0.9875 | 15.5417
2019-04-24 21:39 | 0.16671 | -0.14435 | 213.7308 | 106.0227 | 1.3508 | 5.3862 | 203.5983 | 202.3473 | 0.14637 | 1404.9998 | 320.7495 | 0.98732 | 15.5136
2019-04-24 21:39 | 0.16684 | -0.14343 | 213.7266 | 105.7481 | 1.36 | 5.386 | 203.5941 | 202.3431 | 0.14649 | 1405.0045 | 320.9934 | 0.98745 | 15.473
2019-04-24 21:39 | 0.16724 | -0.1445 | 213.7216 | 105.3792 | 1.3648 | 5.3874 | 203.5891 | 202.3382 | 0.14686 | 1404.9995 | 321.7667 | 0.98766 | 15.4195
2019-04-24 21:39 | 0.16629 | -0.14536 | 213.7171 | 105.0657 | 1.3531 | 5.3895 | 203.5846 | 202.3337 | 0.14599 | 1404.9939 | 319.9576 | 0.98688 | 15.3741
2019-04-24 21:39 | 0.16638 | -0.1452 | 213.7126 | 104.7897 | 1.3438 | 5.3906 | 203.5801 | 202.3292 | 0.14608 | 1404.9949 | 320.1343 | 0.98693 | 15.3336
2019-04-24 21:39 | 0.16803 | -0.14481 | 213.7092 | 104.4805 | 1.3384 | 5.3908 | 203.5767 | 202.3259 | 0.14759 | 1404.9988 | 323.295 | 0.98818 | 15.288
2019-04-24 21:39 | 0.16695 | -0.1445 | 213.705 | 104.1851 | 1.3455 | 5.3915 | 203.5724 | 202.3216 | 0.1466 | 1404.9989 | 321.2135 | 0.98736 | 15.2448
2019-04-24 21:39 | 0.16793 | -0.14484 | 213.7014 | 103.8769 | 1.3502 | 5.3926 | 203.5689 | 202.3181 | 0.1475 | 1404.9984 | 323.1094 | 0.98807 | 15.1997
2019-04-24 21:39 | 0.16765 | -0.14536 | 213.6981 | 103.6426 | 1.3456 | 5.3944 | 203.5656 | 202.3148 | 0.14724 | 1404.9954 | 322.5667 | 0.9878 | 15.1657
2019-04-24 21:39 | 0.16746 | -0.14484 | 213.6939 | 103.3677 | 1.3509 | 5.3972 | 203.5614 | 202.3106 | 0.14707 | 1404.9977 | 322.1968 | 0.98767 | 15.1253
2019-04-24 21:39 | 0.16795 | -0.14432 | 213.6911 | 103.0768 | 1.3509 | 5.4005 | 203.5586 | 202.3078 | 0.14752 | 1405.001 | 323.1331 | 0.98806 | 15.0824
2019-04-24 21:39 | 0.16832 | -0.14539 | 213.6888 | 102.7555 | 1.346 | 5.408 | 203.5563 | 202.3055 | 0.14787 | 1404.9958 | 323.8735 | 0.98827 | 15.0358
2019-04-24 21:39 | 0.1691 | -0.14474 | 213.6882 | 102.561 | 1.3492 | 5.432 | 203.5556 | 202.3049 | 0.14858 | 1405.0002 | 325.3539 | 0.98889 | 15.007
2019-04-24 21:39 | 0.16823 | -0.1452 | 213.687 | 102.4316 | 1.349 | 5.4439 | 203.5545 | 202.3037 | 0.14778 | 1404.9967 | 323.6858 | 0.9882 | 14.9884
2019-04-24 21:39 | 0.16836 | -0.14484 | 213.6865 | 102.1408 | 1.3412 | 5.4535 | 203.554 | 202.3033 | 0.1479 | 1404.9985 | 323.9327 | 0.98831 | 14.9457
2019-04-24 21:39 | 0.16868 | -0.14432 | 213.6852 | 102.0576 | 1.3365 | 5.4586 | 203.5527 | 202.3019 | 0.14819 | 1405.0017 | 324.545 | 0.98858 | 14.9332
2019-04-24 21:39 | 0.16739 | -0.14429 | 213.6853 | 101.9237 | 1.3459 | 5.4613 | 203.5528 | 202.3021 | 0.147 | 1405.0002 | 322.0673 | 0.98761 | 14.9138
2019-04-24 21:39 | 0.16834 | -0.14487 | 213.6851 | 101.8143 | 1.3425 | 5.4627 | 203.5526 | 202.3018 | 0.14788 | 1404.9985 | 323.8934 | 0.98829 | 14.8979
2019-04-24 21:39 | 0.16957 | -0.14459 | 213.6854 | 101.7458 | 1.3385 | 5.4627 | 203.5529 | 202.3022 | 0.14901 | 1405.0015 | 326.2515 | 0.98923 | 14.8877
2019-04-24 21:39 | 0.16851 | -0.14444 | 213.6854 | 101.6763 | 1.344 | 5.4617 | 203.5529 | 202.3022 | 0.14803 | 1405.0007 | 324.2122 | 0.98844 | 14.8775
2019-04-24 21:39 | 0.16852 | -0.1442 | 213.6856 | 101.6173 | 1.3434 | 5.4608 | 203.5531 | 202.3023 | 0.14805 | 1405.002 | 324.2428 | 0.98847 | 14.8688
2019-04-24 21:39 | 0.16832 | -0.14441 | 213.6855 | 101.6015 | 1.3387 | 5.4561 | 203.5529 | 202.3022 | 0.14786 | 1405.0007 | 323.8452 | 0.9883 | 14.8666
2019-04-24 21:39 | 0.16848 | -0.14374 | 213.6857 | 101.5478 | 1.3466 | 5.4415 | 203.5532 | 202.3024 | 0.14801 | 1405.0044 | 324.1607 | 0.98847 | 14.8584
2019-04-24 21:39 | 0.16916 | -0.14426 | 213.6856 | 101.6229 | 1.3433 | 5.4269 | 203.5531 | 202.3023 | 0.14864 | 1405.0027 | 325.4766 | 0.98895 | 14.8696
2019-04-24 21:39 | 0.16918 | -0.14383 | 213.6862 | 101.6364 | 1.3336 | 5.4184 | 203.5537 | 202.3029 | 0.14865 | 1405.0049 | 325.5045 | 0.98899 | 14.8714
2019-04-24 21:39 | 0.16947 | -0.14297 | 213.6873 | 101.596 | 1.3359 | 5.4149 | 203.5548 | 202.3041 | 0.14891 | 1405.0095 | 326.04 | 0.98926 | 14.8651
2019-04-24 21:39 | 0.17088 | -0.14236 | 213.6901 | 101.6147 | 1.3277 | 5.4111 | 203.5576 | 202.3068 | 0.15021 | 1405.0144 | 328.758 | 0.99038 | 14.8674
2019-04-24 21:39 | 0.17062 | -0.1427 | 213.6922 | 101.718 | 1.3372 | 5.409 | 203.5597 | 202.3089 | 0.14997 | 1405.0125 | 328.2528 | 0.99017 | 14.8827
2019-04-24 21:39 | 0.1712 | -0.14319 | 213.6975 | 101.901 | 1.3565 | 5.4133 | 203.565 | 202.3142 | 0.15051 | 1405.0107 | 329.3828 | 0.99061 | 14.9096
2019-04-24 21:39 | 0.17033 | -0.14191 | 213.6999 | 102.0311 | 1.3616 | 5.411 | 203.5674 | 202.3166 | 0.1497 | 1405.0161 | 327.6938 | 0.99004 | 14.9282
2019-04-24 21:39 | 0.17224 | -0.14139 | 213.7021 | 102.1629 | 1.3478 | 5.4104 | 203.5695 | 202.3187 | 0.15146 | 1405.0214 | 331.3586 | 0.99153 | 14.9471
2019-04-24 21:39 | 0.1708 | -0.14218 | 213.7026 | 102.3741 | 1.3506 | 5.4096 | 203.5701 | 202.3192 | 0.15014 | 1405.0156 | 328.6034 | 0.9904 | 14.9785
2019-04-24 21:39 | 0.17129 | -0.14178 | 213.7037 | 102.5142 | 1.3401 | 5.4097 | 203.5712 | 202.3203 | 0.15059 | 1405.0181 | 329.5411 | 0.9908 | 14.9987
2019-04-24 21:39 | 0.17107 | -0.1409 | 213.7048 | 102.8081 | 1.3318 | 5.4088 | 203.5723 | 202.3214 | 0.15037 | 1405.0222 | 329.0939 | 0.99068 | 15.0414
2019-04-24 21:39 | 0.1719 | -0.14117 | 213.7059 | 102.9813 | 1.3389 | 5.4083 | 203.5734 | 202.3225 | 0.15114 | 1405.022 | 330.6947 | 0.9913 | 15.0668
2019-04-24 21:39 | 0.17131 | -0.14081 | 213.7071 | 103.1029 | 1.3434 | 5.4081 | 203.5746 | 202.3237 | 0.1506 | 1405.0232 | 329.5626 | 0.99088 | 15.0844
2019-04-24 21:39 | 0.17089 | -0.14047 | 213.7086 | 103.2936 | 1.3497 | 5.408 | 203.5761 | 202.3252 | 0.15021 | 1405.0244 | 328.7547 | 0.99059 | 15.1122
2019-04-24 21:39 | 0.17038 | -0.14005 | 213.7117 | 103.4427 | 1.3484 | 5.4077 | 203.5791 | 202.3282 | 0.14974 | 1405.0259 | 327.7674 | 0.99025 | 15.1339
2019-04-24 21:39 | 0.171 | -0.13998 | 213.7145 | 103.6156 | 1.3588 | 5.407 | 203.582 | 202.3311 | 0.15031 | 1405.0271 | 328.9638 | 0.99074 | 15.1591
2019-04-24 21:39 | 0.17093 | -0.14014 | 213.7161 | 103.8646 | 1.3531 | 5.4065 | 203.5836 | 202.3327 | 0.15024 | 1405.0261 | 328.8201 | 0.99068 | 15.1956
2019-04-24 21:39 | 0.17091 | -0.14023 | 213.7205 | 104.1133 | 1.3501 | 5.4047 | 203.588 | 202.337 | 0.15023 | 1405.0259 | 328.7817 | 0.99068 | 15.2321
2019-04-24 21:39 | 0.17072 | -0.13913 | 213.7222 | 104.3241 | 1.3495 | 5.4027 | 203.5897 | 202.3387 | 0.15005 | 1405.0312 | 328.4047 | 0.99061 | 15.2624
2019-04-24 21:39 | 0.17024 | -0.13971 | 213.7249 | 104.6354 | 1.3518 | 5.4011 | 203.5924 | 202.3414 | 0.14961 | 1405.0276 | 327.499 | 0.99023 | 15.3083
2019-04-24 21:39 | 0.17041 | -0.13858 | 213.7265 | 104.8604 | 1.3498 | 5.4002 | 203.594 | 202.343 | 0.14976 | 1405.0334 | 327.8128 | 0.99043 | 15.3407
2019-04-24 21:39 | 0.16981 | -0.13934 | 213.7289 | 105.132 | 1.3446 | 5.4002 | 203.5963 | 202.3453 | 0.14921 | 1405.0291 | 326.6548 | 0.98994 | 15.3808
2019-04-24 21:39 | 0.16816 | -0.13968 | 213.7327 | 105.3786 | 1.3516 | 5.3981 | 203.6002 | 202.3492 | 0.14769 | 1405.0254 | 323.4942 | 0.9887 | 15.4172
2019-04-24 21:39 | 0.16735 | -0.13901 | 213.7358 | 105.7175 | 1.3462 | 5.3974 | 203.6033 | 202.3523 | 0.14694 | 1405.0276 | 321.9186 | 0.98814 | 15.4666
2019-04-24 21:39 | 0.16697 | -0.13858 | 213.7392 | 105.9859 | 1.3528 | 5.3945 | 203.6067 | 202.3556 | 0.14659 | 1405.0294 | 321.1862 | 0.9879 | 15.5057
2019-04-24 21:39 | 0.16729 | -0.13834 | 213.7417 | 106.2909 | 1.3471 | 5.3994 | 203.6092 | 202.3582 | 0.14688 | 1405.0311 | 321.7982 | 0.98817 | 15.5502
2019-04-24 21:39 | 0.16642 | -0.13754 | 213.7458 | 106.6201 | 1.3425 | 5.3887 | 203.6133 | 202.3622 | 0.14608 | 1405.0341 | 320.1156 | 0.98758 | 15.5981
2019-04-24 21:39 | 0.16751 | -0.13718 | 213.7494 | 106.9158 | 1.3389 | 5.3864 | 203.6169 | 202.3658 | 0.14708 | 1405.0374 | 322.2179 | 0.98844 | 15.641
2019-04-24 21:39 | 0.16621 | -0.13724 | 213.7527 | 107.323 | 1.3425 | 5.386 | 203.6202 | 202.3691 | 0.14588 | 1405.0354 | 319.7089 | 0.98747 | 15.7008
2019-04-24 21:39 | 0.16568 | -0.13757 | 213.7569 | 107.6984 | 1.3437 | 5.3883 | 203.6243 | 202.3732 | 0.1454 | 1405.0332 | 318.6912 | 0.98707 | 15.7559
2019-04-24 21:39 | 0.16647 | -0.1366 | 213.7614 | 108.0144 | 1.3393 | 5.3945 | 203.6289 | 202.3777 | 0.14612 | 1405.0392 | 320.2074 | 0.98775 | 15.8016
2019-04-24 21:39 | 0.16585 | -0.13593 | 213.765 | 108.4421 | 1.3423 | 5.4002 | 203.6325 | 202.3813 | 0.14554 | 1405.0417 | 318.9958 | 0.98734 | 15.8639
2019-04-24 21:39 | 0.16547 | -0.13553 | 213.7686 | 108.7112 | 1.3421 | 5.4027 | 203.6361 | 202.3849 | 0.14519 | 1405.0433 | 318.2637 | 0.98709 | 15.9032
2019-04-24 21:39 | 0.16447 | -0.13593 | 213.7734 | 109.148 | 1.3358 | 5.4048 | 203.6409 | 202.3896 | 0.14427 | 1405.0402 | 316.3377 | 0.98634 | 15.9674
2019-04-24 21:39 | 0.16488 | -0.13422 | 213.7782 | 109.529 | 1.3405 | 5.4063 | 203.6457 | 202.3944 | 0.14465 | 1405.0494 | 317.1179 | 0.98677 | 16.0223
2019-04-24 21:39 | 0.16486 | -0.13403 | 213.7852 | 109.9369 | 1.3401 | 5.4061 | 203.6527 | 202.4013 | 0.14463 | 1405.0504 | 317.076 | 0.9868 | 16.0819
2019-04-24 21:39 | 0.16388 | -0.13327 | 213.7892 | 110.3942 | 1.339 | 5.4062 | 203.6566 | 202.4053 | 0.14372 | 1405.0531 | 315.176 | 0.98613 | 16.1485
2019-04-24 21:39 | 0.16318 | -0.13287 | 213.793 | 110.7502 | 1.3447 | 5.4027 | 203.6605 | 202.4091 | 0.14307 | 1405.0542 | 313.823 | 0.98564 | 16.2005
2019-04-24 21:39 | 0.16293 | -0.1319 | 213.7963 | 111.1532 | 1.3445 | 5.404 | 203.6638 | 202.4123 | 0.14284 | 1405.059 | 313.339 | 0.98553 | 16.259
2019-04-24 21:39 | 0.16287 | -0.13226 | 213.7999 | 111.6014 | 1.3495 | 5.4055 | 203.6674 | 202.416 | 0.14279 | 1405.057 | 313.2308 | 0.98548 | 16.3247
2019-04-24 21:39 | 0.16329 | -0.13147 | 213.8022 | 112.0443 | 1.3404 | 5.4071 | 203.6696 | 202.4182 | 0.14317 | 1405.0618 | 314.0217 | 0.98585 | 16.3891
2019-04-24 21:39 | 0.16251 | -0.13074 | 213.806 | 112.3488 | 1.3516 | 5.4082 | 203.6735 | 202.422 | 0.14245 | 1405.0645 | 312.5192 | 0.98533 | 16.4334
2019-04-24 21:39 | 0.16325 | -0.13086 | 213.8092 | 112.7087 | 1.3531 | 5.4107 | 203.6767 | 202.4252 | 0.14313 | 1405.0649 | 313.9389 | 0.98589 | 16.486
2019-04-24 21:39 | 0.16207 | -0.12985 | 213.8125 | 113.1689 | 1.3464 | 5.4142 | 203.6799 | 202.4284 | 0.14205 | 1405.0684 | 311.6696 | 0.98508 | 16.553
2019-04-24 21:39 | 0.16266 | -0.12988 | 213.8151 | 113.5443 | 1.3493 | 5.4157 | 203.6826 | 202.4311 | 0.14259 | 1405.069 | 312.7971 | 0.98554 | 16.6078
2019-04-24 21:39 | 0.16287 | -0.13068 | 213.8167 | 113.8629 | 1.339 | 5.4207 | 203.6842 | 202.4326 | 0.14278 | 1405.0653 | 313.2033 | 0.98566 | 16.6548
2019-04-24 21:39 | 0.16234 | -0.12918 | 213.819 | 114.1674 | 1.3473 | 5.4268 | 203.6865 | 202.435 | 0.14228 | 1405.0723 | 312.168 | 0.98536 | 16.6987
2019-04-24 21:39 | 0.16326 | -0.12946 | 213.8202 | 114.5506 | 1.3484 | 5.4312 | 203.6877 | 202.4361 | 0.14314 | 1405.0721 | 313.9496 | 0.98604 | 16.7548
2019-04-24 21:39 | 0.16224 | -0.12897 | 213.8203 | 114.7502 | 1.3402 | 5.4335 | 203.6877 | 202.4362 | 0.1422 | 1405.0732 | 311.9805 | 0.9853 | 16.7838
2019-04-24 21:39 | 0.1629 | -0.1279 | 213.8216 | 115.008 | 1.3332 | 5.4376 | 203.6891 | 202.4375 | 0.1428 | 1405.0795 | 313.2376 | 0.98587 | 16.821
2019-04-24 21:39 | 0.1625 | -0.12885 | 213.8234 | 115.2114 | 1.34 | 5.4414 | 203.6909 | 202.4393 | 0.14244 | 1405.0743 | 312.4849 | 0.98552 | 16.8512
2019-04-24 21:39 | 0.16233 | -0.1282 | 213.8252 | 115.4979 | 1.3369 | 5.4435 | 203.6927 | 202.4411 | 0.14228 | 1405.0773 | 312.1475 | 0.98544 | 16.8928
2019-04-24 21:39 | 0.16229 | -0.12686 | 213.8287 | 115.6918 | 1.3281 | 5.4474 | 203.6962 | 202.4445 | 0.14224 | 1405.084 | 312.0594 | 0.98551 | 16.9205
2019-04-24 21:39 | 0.16169 | -0.12683 | 213.8315 | 115.9304 | 1.3404 | 5.4512 | 203.699 | 202.4473 | 0.14168 | 1405.0836 | 310.8923 | 0.98507 | 16.9555
2019-04-24 21:39 | 0.16154 | -0.12668 | 213.8346 | 116.2513 | 1.3481 | 5.4549 | 203.7021 | 202.4505 | 0.14154 | 1405.0841 | 310.5997 | 0.98498 | 17.0024
2019-04-24 21:39 | 0.16339 | -0.1272 | 213.8366 | 116.4121 | 1.348 | 5.46 | 203.7041 | 202.4524 | 0.14324 | 1405.0839 | 314.1658 | 0.98635 | 17.0259
2019-04-24 21:39 | 0.16214 | -0.12595 | 213.8394 | 116.8036 | 1.3457 | 5.463 | 203.7069 | 202.4552 | 0.14209 | 1405.0887 | 311.7518 | 0.9855 | 17.0827
2019-04-24 21:39 | 0.16305 | -0.12616 | 213.8393 | 117.0285 | 1.3492 | 5.4683 | 203.7068 | 202.4551 | 0.14292 | 1405.0887 | 313.4965 | 0.98617 | 17.1156
2019-04-24 21:39 | 0.1625 | -0.12524 | 213.8396 | 117.2534 | 1.3431 | 5.472 | 203.7071 | 202.4554 | 0.14242 | 1405.0927 | 312.4316 | 0.98581 | 17.1481
2019-04-24 21:39 | 0.16172 | -0.12479 | 213.8378 | 117.3626 | 1.3425 | 5.4756 | 203.7053 | 202.4537 | 0.1417 | 1405.094 | 310.9327 | 0.98524 | 17.1639
2019-04-24 21:39 | 0.16132 | -0.12451 | 213.8368 | 117.6691 | 1.3408 | 5.4794 | 203.7043 | 202.4526 | 0.14133 | 1405.095 | 310.1661 | 0.98495 | 17.2087
2019-04-24 21:39 | 0.16215 | -0.12415 | 213.8361 | 117.6575 | 1.3509 | 5.4833 | 203.7036 | 202.4519 | 0.14209 | 1405.0978 | 311.7583 | 0.9856 | 17.2067
2019-04-24 21:39 | 0.16217 | -0.12415 | 213.8347 | 117.9237 | 1.3499 | 5.4862 | 203.7022 | 202.4505 | 0.14211 | 1405.0977 | 311.7946 | 0.98561 | 17.2457
2019-04-24 21:39 | 0.16295 | -0.12411 | 213.8343 | 118.0209 | 1.3459 | 5.4907 | 203.7018 | 202.4501 | 0.14282 | 1405.0989 | 313.2818 | 0.98619 | 17.2598
2019-04-24 21:39 | 0.16225 | -0.12253 | 213.831 | 118.1439 | 1.3513 | 5.4953 | 203.6985 | 202.4469 | 0.14217 | 1405.1061 | 311.9185 | 0.98574 | 17.2771
2019-04-24 21:39 | 0.16191 | -0.12311 | 213.8259 | 118.1007 | 1.3438 | 5.4991 | 203.6934 | 202.4418 | 0.14186 | 1405.1025 | 311.268 | 0.98542 | 17.2711
2019-04-24 21:39 | 0.16238 | -0.1225 | 213.8214 | 118.2057 | 1.344 | 5.5071 | 203.6889 | 202.4373 | 0.14229 | 1405.1062 | 312.1699 | 0.98579 | 17.2861
2019-04-24 21:39 | 0.16189 | -0.12241 | 213.8168 | 118.1463 | 1.342 | 5.5107 | 203.6843 | 202.4327 | 0.14184 | 1405.1058 | 311.2205 | 0.9854 | 17.2774
2019-04-24 21:39 | 0.16266 | -0.12204 | 213.811 | 118.1156 | 1.3471 | 5.5117 | 203.6785 | 202.427 | 0.14255 | 1405.1088 | 312.7067 | 0.98597 | 17.2726
2019-04-24 21:39 | 0.16177 | -0.12161 | 213.806 | 117.987 | 1.3484 | 5.5159 | 203.6735 | 202.422 | 0.14173 | 1405.1097 | 310.9904 | 0.9853 | 17.2537
2019-04-24 21:39 | 0.16203 | -0.12201 | 213.8001 | 117.803 | 1.3357 | 5.5099 | 203.6676 | 202.4162 | 0.14198 | 1405.1078 | 311.5039 | 0.98545 | 17.227
2019-04-24 21:39 | 0.16218 | -0.12177 | 213.7944 | 117.6207 | 1.3334 | 5.5125 | 203.6619 | 202.4105 | 0.14211 | 1405.1093 | 311.7888 | 0.98555 | 17.2002
2019-04-24 21:39 | 0.16116 | -0.12149 | 213.7884 | 117.3781 | 1.3445 | 5.5173 | 203.6559 | 202.4045 | 0.14117 | 1405.1091 | 309.8227 | 0.98476 | 17.1647
2019-04-24 21:39 | 0.1625 | -0.12097 | 213.7822 | 117.1255 | 1.3539 | 5.5222 | 203.6496 | 202.3983 | 0.1424 | 1405.1134 | 312.3947 | 0.98577 | 17.1273
2019-04-24 21:39 | 0.16252 | -0.1214 | 213.7757 | 116.9095 | 1.3359 | 5.5239 | 203.6432 | 202.3919 | 0.14242 | 1405.1111 | 312.436 | 0.98573 | 17.096
2019-04-24 21:39 | 0.16275 | -0.1217 | 213.7707 | 116.6647 | 1.3327 | 5.5246 | 203.6382 | 202.3869 | 0.14263 | 1405.11 | 312.873 | 0.98586 | 17.0603
2019-04-24 21:39 | 0.16247 | -0.12094 | 213.7636 | 116.3436 | 1.3335 | 5.5256 | 203.6311 | 202.3799 | 0.14237 | 1405.1133 | 312.319 | 0.98565 | 17.013
2019-04-24 21:39 | 0.16209 | -0.12146 | 213.7574 | 116.0247 | 1.3401 | 5.5283 | 203.6249 | 202.3737 | 0.14202 | 1405.1101 | 311.5944 | 0.9853 | 16.9666
2019-04-24 21:39 | 0.16192 | -0.12125 | 213.75 | 115.592 | 1.3396 | 5.5316 | 203.6175 | 202.3664 | 0.14186 | 1405.1107 | 311.2648 | 0.98515 | 16.9033
2019-04-24 21:39 | 0.16278 | -0.12057 | 213.7439 | 115.1539 | 1.3417 | 5.5343 | 203.6114 | 202.3603 | 0.14266 | 1405.1151 | 312.9266 | 0.98581 | 16.8388
2019-04-24 21:40 | 0.16227 | -0.12137 | 213.739 | 114.8362 | 1.3398 | 5.5334 | 203.6064 | 202.3554 | 0.14219 | 1405.1106 | 311.9543 | 0.98536 | 16.7928
2019-04-24 21:40 | 0.16206 | -0.12064 | 213.7345 | 114.3921 | 1.3354 | 5.5331 | 203.602 | 202.351 | 0.142 | 1405.1139 | 311.5431 | 0.98522 | 16.7275
2019-04-24 21:40 | 0.16203 | -0.12146 | 213.7304 | 114.0299 | 1.3488 | 5.5332 | 203.5979 | 202.3468 | 0.14196 | 1405.1096 | 311.4799 | 0.98512 | 16.6749
2019-04-24 21:40 | 0.16136 | -0.1207 | 213.7284 | 113.6693 | 1.3511 | 5.5376 | 203.5959 | 202.3449 | 0.14135 | 1405.1124 | 310.196 | 0.98466 | 16.6219
2019-04-24 21:40 | 0.16288 | -0.12045 | 213.7245 | 113.3598 | 1.3459 | 5.5373 | 203.592 | 202.341 | 0.14274 | 1405.1157 | 313.1012 | 0.98579 | 16.5764
2019-04-24 21:40 | 0.16191 | -0.12164 | 213.7205 | 112.9508 | 1.3384 | 5.5367 | 203.588 | 202.3371 | 0.14186 | 1405.1083 | 311.2582 | 0.98497 | 16.5172
2019-04-24 21:40 | 0.16138 | -0.12085 | 213.716 | 112.7057 | 1.3419 | 5.5357 | 203.5835 | 202.3325 | 0.14137 | 1405.1116 | 310.2313 | 0.9846 | 16.4811
2019-04-24 21:40 | 0.16151 | -0.1235 | 213.7103 | 112.4273 | 1.346 | 5.5296 | 203.5778 | 202.3269 | 0.1415 | 1405.0983 | 310.513 | 0.98451 | 16.4416
2019-04-24 21:40 | 0.1621 | -0.12299 | 213.7038 | 112.0908 | 1.3459 | 5.5259 | 203.5713 | 202.3204 | 0.14204 | 1405.1014 | 311.6341 | 0.98495 | 16.3921
2019-04-24 21:40 | 0.16191 | -0.12204 | 213.6979 | 111.651 | 1.3467 | 5.5265 | 203.5654 | 202.3145 | 0.14186 | 1405.106 | 311.2568 | 0.98483 | 16.3274
2019-04-24 21:40 | 0.16236 | -0.12259 | 213.6931 | 111.272 | 1.3511 | 5.5264 | 203.5606 | 202.3098 | 0.14228 | 1405.1038 | 312.1356 | 0.98512 | 16.2721
2019-04-24 21:40 | 0.16192 | -0.12231 | 213.6877 | 110.7976 | 1.3427 | 5.5252 | 203.5552 | 202.3044 | 0.14187 | 1405.1044 | 311.2935 | 0.98478 | 16.2027
2019-04-24 21:40 | 0.16143 | -0.12271 | 213.6835 | 110.382 | 1.3463 | 5.5246 | 203.551 | 202.3003 | 0.14142 | 1405.1017 | 310.3528 | 0.98436 | 16.1421
2019-04-24 21:40 | 0.16158 | -0.12216 | 213.68 | 110.086 | 1.3495 | 5.5258 | 203.5475 | 202.2968 | 0.14156 | 1405.1047 | 310.6344 | 0.98449 | 16.0986
2019-04-24 21:40 | 0.16262 | -0.12354 | 213.6754 | 109.7368 | 1.346 | 5.5264 | 203.5429 | 202.2922 | 0.14252 | 1405.099 | 312.6495 | 0.98517 | 16.048
2019-04-24 21:40 | 0.16245 | -0.1239 | 213.6687 | 109.2846 | 1.3436 | 5.5265 | 203.5362 | 202.2855 | 0.14237 | 1405.0968 | 312.3237 | 0.98499 | 15.9821
2019-04-24 21:40 | 0.16247 | -0.12323 | 213.6617 | 108.9147 | 1.3389 | 5.5247 | 203.5292 | 202.2786 | 0.14238 | 1405.1001 | 312.3523 | 0.98501 | 15.9277
2019-04-24 21:40 | 0.16343 | -0.12375 | 213.6542 | 108.445 | 1.3394 | 5.5227 | 203.5217 | 202.2711 | 0.14327 | 1405.0986 | 314.2097 | 0.98566 | 15.8591
2019-04-24 21:40 | 0.1623 | -0.12357 | 213.6486 | 107.9594 | 1.3336 | 5.5211 | 203.5161 | 202.2656 | 0.14222 | 1405.0979 | 312.0262 | 0.98479 | 15.7882
2019-04-24 21:40 | 0.16211 | -0.12387 | 213.6425 | 107.423 | 1.3325 | 5.5201 | 203.51 | 202.2596 | 0.14205 | 1405.0961 | 311.6633 | 0.9846 | 15.7099
2019-04-24 21:40 | 0.16379 | -0.12479 | 213.639 | 106.9164 | 1.3391 | 5.5195 | 203.5065 | 202.2561 | 0.1436 | 1405.0936 | 314.9095 | 0.9858 | 15.636
2019-04-24 21:40 | 0.16383 | -0.12454 | 213.6345 | 106.3832 | 1.3326 | 5.5179 | 203.502 | 202.2516 | 0.14363 | 1405.0947 | 314.9765 | 0.98581 | 15.5579
2019-04-24 21:40 | 0.16392 | -0.12469 | 213.6322 | 105.8974 | 1.3345 | 5.5155 | 203.4996 | 202.2492 | 0.14372 | 1405.0941 | 315.16 | 0.98586 | 15.4869
2019-04-24 21:40 | 0.16511 | -0.12515 | 213.6297 | 105.5073 | 1.3391 | 5.5128 | 203.4972 | 202.2468 | 0.14482 | 1405.0933 | 317.4532 | 0.98672 | 15.43
2019-04-24 21:40 | 0.16432 | -0.12549 | 213.6273 | 105.1634 | 1.3354 | 5.5112 | 203.4948 | 202.2444 | 0.14409 | 1405.0906 | 315.9301 | 0.98609 | 15.3799
2019-04-24 21:40 | 0.16479 | -0.12488 | 213.623 | 104.844 | 1.3284 | 5.5089 | 203.4905 | 202.2402 | 0.14452 | 1405.0941 | 316.8289 | 0.98646 | 15.3329
2019-04-24 21:40 | 0.16507 | -0.12509 | 213.62 | 104.5042 | 1.3297 | 5.5082 | 203.4875 | 202.2372 | 0.14478 | 1405.0934 | 317.3766 | 0.98665 | 15.2832
2019-04-24 21:40 | 0.16445 | -0.12552 | 213.6181 | 104.2016 | 1.3316 | 5.5068 | 203.4855 | 202.2352 | 0.14421 | 1405.0905 | 316.179 | 0.98614 | 15.2393
2019-04-24 21:40 | 0.16535 | -0.12497 | 213.6163 | 103.9536 | 1.3352 | 5.5029 | 203.4838 | 202.2335 | 0.14504 | 1405.0942 | 317.9178 | 0.98685 | 15.2026
2019-04-24 21:40 | 0.16654 | -0.12427 | 213.6184 | 103.6959 | 1.3435 | 5.4969 | 203.4859 | 202.2355 | 0.14613 | 1405.0995 | 320.1974 | 0.9878 | 15.1646
2019-04-24 21:40 | 0.16696 | -0.12488 | 213.6229 | 103.5518 | 1.3437 | 5.494 | 203.4904 | 202.2401 | 0.14652 | 1405.0969 | 321.0044 | 0.9881 | 15.1437
2019-04-24 21:40 | 0.16692 | -0.12531 | 213.6288 | 103.5357 | 1.3503 | 5.4875 | 203.4963 | 202.2459 | 0.14648 | 1405.0947 | 320.9339 | 0.98807 | 15.1415
2019-04-24 21:40 | 0.16749 | -0.12515 | 213.6346 | 103.5778 | 1.3546 | 5.4828 | 203.5021 | 202.2517 | 0.14701 | 1405.0964 | 322.0228 | 0.98854 | 15.1476
2019-04-24 21:40 | 0.16701 | -0.12515 | 213.6387 | 103.7005 | 1.3476 | 5.4786 | 203.5062 | 202.2557 | 0.14657 | 1405.0959 | 321.1109 | 0.9882 | 15.1656
2019-04-24 21:40 | 0.16707 | -0.12439 | 213.6441 | 104.0097 | 1.3486 | 5.4749 | 203.5116 | 202.2612 | 0.14662 | 1405.0997 | 321.2109 | 0.98832 | 15.2105
2019-04-24 21:40 | 0.16781 | -0.12381 | 213.6494 | 104.2254 | 1.3459 | 5.4715 | 203.5169 | 202.2664 | 0.14729 | 1405.1038 | 322.6192 | 0.98893 | 15.2417
2019-04-24 21:40 | 0.16737 | -0.12418 | 213.6494 | 104.5921 | 1.3485 | 5.5062 | 203.5169 | 202.2664 | 0.14689 | 1405.1014 | 321.7874 | 0.98858 | 15.2955
2019-04-24 21:40 | 0.16737 | -0.12418 | 213.6611 | 104.8539 | 1.3328 | 5.4762 | 203.5286 | 202.278 | 0.14689 | 1405.1014 | 321.7847 | 0.98864 | 15.3338
2019-04-24 21:40 | 0.16731 | -0.12314 | 213.6664 | 105.3269 | 1.3355 | 5.47 | 203.5339 | 202.2832 | 0.14684 | 1405.1068 | 321.6634 | 0.98869 | 15.4025
2019-04-24 21:40 | 0.1657 | -0.12311 | 213.6723 | 105.7145 | 1.338 | 5.4686 | 203.5398 | 202.2891 | 0.14536 | 1405.1051 | 318.5703 | 0.98751 | 15.4593
2019-04-24 21:40 | 0.16474 | -0.12323 | 213.6778 | 106.1864 | 1.3452 | 5.4674 | 203.5453 | 202.2946 | 0.14447 | 1405.1033 | 316.7177 | 0.9868 | 15.5285
2019-04-24 21:40 | 0.1658 | -0.12286 | 213.6832 | 106.6405 | 1.3384 | 5.4674 | 203.5507 | 202.3 | 0.14544 | 1405.1066 | 318.7464 | 0.98765 | 15.5946
2019-04-24 21:40 | 0.16629 | -0.12238 | 213.6838 | 107.1194 | 1.3368 | 5.5076 | 203.5513 | 202.3006 | 0.14589 | 1405.1097 | 319.6859 | 0.98805 | 15.6644
2019-04-24 21:40 | 0.16536 | -0.12192 | 213.6863 | 107.6163 | 1.3305 | 5.4786 | 203.5538 | 202.3031 | 0.14503 | 1405.1108 | 317.8965 | 0.98739 | 15.7369
2019-04-24 21:40 | 0.16519 | -0.12158 | 213.689 | 107.9214 | 1.3309 | 5.4729 | 203.5565 | 202.3057 | 0.14488 | 1405.1123 | 317.5654 | 0.98729 | 15.7814
2019-04-24 21:40 | 0.1653 | -0.12115 | 213.6907 | 108.3504 | 1.326 | 5.4735 | 203.5582 | 202.3074 | 0.14498 | 1405.1147 | 317.7756 | 0.98741 | 15.844
2019-04-24 21:40 | 0.16424 | -0.12128 | 213.694 | 108.6439 | 1.3333 | 5.4778 | 203.5615 | 202.3107 | 0.144 | 1405.1127 | 315.7414 | 0.98662 | 15.887
2019-04-24 21:40 | 0.16362 | -0.12112 | 213.6983 | 108.9462 | 1.3351 | 5.481 | 203.5658 | 202.315 | 0.14343 | 1405.1129 | 314.5377 | 0.98618 | 15.9312
2019-04-24 21:40 | 0.16379 | -0.12021 | 213.7011 | 109.3967 | 1.3385 | 5.4855 | 203.5686 | 202.3178 | 0.14358 | 1405.1178 | 314.8542 | 0.98638 | 15.9967
2019-04-24 21:40 | 0.16241 | -0.12051 | 213.7038 | 109.6948 | 1.3354 | 5.4885 | 203.5713 | 202.3204 | 0.14231 | 1405.1144 | 312.2014 | 0.98533 | 16.0405
2019-04-24 21:40 | 0.16278 | -0.12042 | 213.7068 | 110.0325 | 1.347 | 5.4903 | 203.5743 | 202.3235 | 0.14266 | 1405.1155 | 312.9273 | 0.98564 | 16.0899
2019-04-24 21:40 | 0.16441 | -0.12048 | 213.7112 | 110.2847 | 1.3331 | 5.4928 | 203.5787 | 202.3278 | 0.14415 | 1405.1172 | 316.0513 | 0.98688 | 16.1266
2019-04-24 21:40 | 0.16258 | -0.12012 | 213.7153 | 110.6432 | 1.3409 | 5.4951 | 203.5828 | 202.3319 | 0.14246 | 1405.1168 | 312.5211 | 0.98554 | 16.179
2019-04-24 21:40 | 0.16191 | -0.11954 | 213.7189 | 111.0309 | 1.332 | 5.4971 | 203.5864 | 202.3355 | 0.14185 | 1405.1189 | 311.2398 | 0.98509 | 16.2355
2019-04-24 21:40 | 0.16335 | -0.11905 | 213.7234 | 111.3115 | 1.3345 | 5.5014 | 203.5909 | 202.3399 | 0.14317 | 1405.1234 | 313.9966 | 0.98622 | 16.2762
2019-04-24 21:40 | 0.16131 | -0.11893 | 213.7279 | 111.637 | 1.3336 | 5.5047 | 203.5954 | 202.3444 | 0.14129 | 1405.1215 | 310.0668 | 0.98471 | 16.3239
2019-04-24 21:40 | 0.16233 | -0.11838 | 213.7323 | 112.0096 | 1.3346 | 5.5129 | 203.5998 | 202.3488 | 0.14223 | 1405.1255 | 312.0233 | 0.98554 | 16.3781
2019-04-24 21:40 | 0.16257 | -0.1185 | 213.7366 | 112.429 | 1.3349 | 5.5203 | 203.6041 | 202.353 | 0.14245 | 1405.1254 | 312.4946 | 0.98574 | 16.4394
2019-04-24 21:40 | 0.16219 | -0.11685 | 213.7397 | 112.8222 | 1.3346 | 5.5265 | 203.6072 | 202.3561 | 0.1421 | 1405.1332 | 311.7488 | 0.98556 | 16.4962
2019-04-24 21:40 | 0.16232 | -0.11768 | 213.7441 | 113.2176 | 1.3253 | 5.5336 | 203.6116 | 202.3605 | 0.14222 | 1405.1293 | 312.0101 | 0.98564 | 16.5544
2019-04-24 21:40 | 0.16229 | -0.11758 | 213.7471 | 113.4961 | 1.3229 | 5.5393 | 203.6145 | 202.3634 | 0.14219 | 1405.1298 | 311.9363 | 0.98563 | 16.595
2019-04-24 21:40 | 0.1617 | -0.11627 | 213.7502 | 113.9085 | 1.3285 | 5.5494 | 203.6177 | 202.3666 | 0.14164 | 1405.1356 | 310.7918 | 0.98528 | 16.6548
2019-04-24 21:40 | 0.16151 | -0.11676 | 213.7535 | 114.2751 | 1.3385 | 5.557 | 203.621 | 202.3698 | 0.14147 | 1405.1331 | 310.434 | 0.98512 | 16.7086
2019-04-24 21:40 | 0.1623 | -0.11554 | 213.7556 | 114.6325 | 1.3392 | 5.5596 | 203.6231 | 202.3719 | 0.14219 | 1405.1403 | 311.944 | 0.9858 | 16.7602
2019-04-24 21:40 | 0.1626 | -0.1163 | 213.7581 | 114.8906 | 1.3369 | 5.5628 | 203.6255 | 202.3744 | 0.14247 | 1405.1368 | 312.5342 | 0.986 | 16.7983
2019-04-24 21:40 | 0.16111 | -0.11554 | 213.7595 | 115.1704 | 1.3312 | 5.5675 | 203.627 | 202.3758 | 0.1411 | 1405.1388 | 309.6518 | 0.98492 | 16.839
2019-04-24 21:40 | 0.16132 | -0.11472 | 213.7623 | 115.4629 | 1.3232 | 5.5692 | 203.6298 | 202.3786 | 0.14128 | 1405.1432 | 310.0423 | 0.98514 | 16.8814
2019-04-24 21:40 | 0.16092 | -0.11542 | 213.7647 | 115.7367 | 1.3255 | 5.5713 | 203.6322 | 202.381 | 0.14092 | 1405.1393 | 309.2843 | 0.98481 | 16.9218
2019-04-24 21:40 | 0.16213 | -0.11517 | 213.7661 | 115.9854 | 1.3276 | 5.5732 | 203.6335 | 202.3823 | 0.14203 | 1405.1421 | 311.6075 | 0.98575 | 16.9579
2019-04-24 21:40 | 0.16194 | -0.11365 | 213.7681 | 116.1989 | 1.3325 | 5.5756 | 203.6356 | 202.3843 | 0.14185 | 1405.1495 | 311.2242 | 0.9857 | 16.9884
2019-04-24 21:40 | 0.1612 | -0.11227 | 213.7699 | 116.4693 | 1.3387 | 5.5807 | 203.6374 | 202.3861 | 0.14117 | 1405.1556 | 309.7913 | 0.98524 | 17.0273
2019-04-24 21:40 | 0.16095 | -0.11325 | 213.7717 | 116.7288 | 1.3372 | 5.5819 | 203.6391 | 202.3879 | 0.14094 | 1405.1504 | 309.3271 | 0.985 | 17.0658
2019-04-24 21:40 | 0.16179 | -0.1127 | 213.7742 | 116.9573 | 1.3304 | 5.5876 | 203.6417 | 202.3904 | 0.14171 | 1405.1542 | 310.9197 | 0.98567 | 17.0988
2019-04-24 21:40 | 0.16167 | -0.11237 | 213.7758 | 117.1952 | 1.3285 | 5.5938 | 203.6433 | 202.392 | 0.1416 | 1405.1558 | 310.6956 | 0.98561 | 17.1335
2019-04-24 21:40 | 0.16196 | -0.11295 | 213.7779 | 117.4543 | 1.3261 | 5.6017 | 203.6454 | 202.394 | 0.14186 | 1405.1533 | 311.2473 | 0.98581 | 17.1716
2019-04-24 21:40 | 0.16124 | -0.11209 | 213.7836 | 117.6292 | 1.3339 | 5.6054 | 203.6511 | 202.3997 | 0.1412 | 1405.1567 | 309.854 | 0.98534 | 17.1968
2019-04-24 21:40 | 0.16212 | -0.11115 | 213.7791 | 117.8839 | 1.3257 | 5.6087 | 203.6465 | 202.3952 | 0.14201 | 1405.1626 | 311.5511 | 0.98604 | 17.2335
2019-04-24 21:40 | 0.16222 | -0.11237 | 213.7787 | 118.0792 | 1.3305 | 5.6123 | 203.6462 | 202.3949 | 0.1421 | 1405.1566 | 311.7441 | 0.98604 | 17.2626
2019-04-24 21:40 | 0.16277 | -0.11188 | 213.7762 | 118.2828 | 1.3221 | 5.6156 | 203.6437 | 202.3924 | 0.1426 | 1405.1595 | 312.7923 | 0.98647 | 17.2921
2019-04-24 21:40 | 0.16195 | -0.11133 | 213.7713 | 118.364 | 1.3234 | 5.6159 | 203.6388 | 202.3876 | 0.14185 | 1405.1614 | 311.2208 | 0.98586 | 17.3038
2019-04-24 21:40 | 0.16121 | -0.11194 | 213.7672 | 118.4957 | 1.3256 | 5.6167 | 203.6346 | 202.3834 | 0.14118 | 1405.1572 | 309.8106 | 0.98525 | 17.3234
2019-04-24 21:40 | 0.16153 | -0.1106 | 213.7617 | 118.423 | 1.3288 | 5.6137 | 203.6292 | 202.378 | 0.14147 | 1405.1643 | 310.4107 | 0.98554 | 17.3121
2019-04-24 21:40 | 0.16144 | -0.11035 | 213.7536 | 118.4686 | 1.3237 | 5.6165 | 203.6211 | 202.37 | 0.14138 | 1405.1654 | 310.2262 | 0.98544 | 17.3186
2019-04-24 21:40 | 0.16174 | -0.11118 | 213.7451 | 118.314 | 1.3315 | 5.6178 | 203.6126 | 202.3615 | 0.14166 | 1405.1615 | 310.814 | 0.98558 | 17.2964
2019-04-24 21:40 | 0.16115 | -0.1105 | 213.7356 | 118.1013 | 1.3264 | 5.6177 | 203.6031 | 202.352 | 0.14112 | 1405.1638 | 309.68 | 0.98513 | 17.2651
2019-04-24 21:40 | 0.16155 | -0.11063 | 213.7268 | 117.8133 | 1.3318 | 5.6182 | 203.5943 | 202.3433 | 0.14148 | 1405.1637 | 310.4424 | 0.98538 | 17.223
2019-04-24 21:40 | 0.16153 | -0.11029 | 213.7178 | 117.5123 | 1.3291 | 5.6173 | 203.5853 | 202.3343 | 0.14146 | 1405.1652 | 310.4023 | 0.98534 | 17.1788
2019-04-24 21:40 | 0.16108 | -0.11014 | 213.7108 | 117.1132 | 1.3301 | 5.6197 | 203.5783 | 202.3274 | 0.14104 | 1405.1653 | 309.5258 | 0.98497 | 17.1204
2019-04-24 21:40 | 0.16251 | -0.11063 | 213.7036 | 116.7393 | 1.3341 | 5.6229 | 203.571 | 202.3202 | 0.14237 | 1405.1646 | 312.293 | 0.98598 | 17.0659
2019-04-24 21:40 | 0.16143 | -0.11099 | 213.6976 | 116.3588 | 1.3408 | 5.6258 | 203.5651 | 202.3143 | 0.14138 | 1405.1613 | 310.2232 | 0.98512 | 17.0105
2019-04-24 21:40 | 0.16126 | -0.11111 | 213.691 | 115.9215 | 1.338 | 5.6286 | 203.5585 | 202.3077 | 0.14122 | 1405.1604 | 309.8975 | 0.98495 | 16.9467
2019-04-24 21:40 | 0.16249 | -0.11139 | 213.6864 | 115.4906 | 1.3325 | 5.6305 | 203.5539 | 202.3032 | 0.14235 | 1405.1603 | 312.2603 | 0.98584 | 16.8837
2019-04-24 21:40 | 0.16064 | -0.11176 | 213.684 | 115.0763 | 1.3352 | 5.6308 | 203.5515 | 202.3008 | 0.14065 | 1405.1561 | 308.7034 | 0.98441 | 16.8235
2019-04-24 21:40 | 0.16149 | -0.11252 | 213.6788 | 114.7245 | 1.3358 | 5.6387 | 203.5462 | 202.2955 | 0.14143 | 1405.1533 | 310.3447 | 0.98498 | 16.7723
2019-04-24 21:40 | 0.16204 | -0.11246 | 213.6736 | 114.258 | 1.3303 | 5.6373 | 203.5411 | 202.2904 | 0.14194 | 1405.1542 | 311.3978 | 0.98537 | 16.7041
2019-04-24 21:40 | 0.16143 | -0.11252 | 213.6681 | 113.9286 | 1.333 | 5.6282 | 203.5356 | 202.285 | 0.14138 | 1405.1531 | 310.2328 | 0.98488 | 16.656
2019-04-24 21:40 | 0.16073 | -0.11404 | 213.6636 | 113.4541 | 1.3327 | 5.6239 | 203.5311 | 202.2805 | 0.14074 | 1405.1444 | 308.9056 | 0.98424 | 16.5874
2019-04-24 21:40 | 0.16228 | -0.11438 | 213.659 | 113.1792 | 1.3257 | 5.6188 | 203.5265 | 202.2759 | 0.14217 | 1405.1445 | 311.8872 | 0.98536 | 16.5472
2019-04-24 21:40 | 0.16071 | -0.11472 | 213.6551 | 112.7511 | 1.3289 | 5.6128 | 203.5226 | 202.272 | 0.14073 | 1405.1409 | 308.8746 | 0.98414 | 16.4849
2019-04-24 21:40 | 0.16131 | -0.11478 | 213.6523 | 112.4283 | 1.3337 | 5.6097 | 203.5197 | 202.2692 | 0.14128 | 1405.1411 | 310.0357 | 0.98458 | 16.4377
2019-04-24 21:40 | 0.16056 | -0.11603 | 213.6479 | 112.0847 | 1.3292 | 5.6046 | 203.5154 | 202.2648 | 0.14059 | 1405.1339 | 308.5963 | 0.98391 | 16.3881
2019-04-24 21:40 | 0.16154 | -0.11621 | 213.6447 | 111.7634 | 1.3265 | 5.6042 | 203.5121 | 202.2617 | 0.1415 | 1405.1342 | 310.4858 | 0.98463 | 16.3411
2019-04-24 21:40 | 0.16105 | -0.1167 | 213.6411 | 111.4848 | 1.3284 | 5.6036 | 203.5086 | 202.2581 | 0.14105 | 1405.1311 | 309.5464 | 0.98421 | 16.3007
2019-04-24 21:40 | 0.16122 | -0.11673 | 213.6371 | 111.1575 | 1.3335 | 5.6023 | 203.5046 | 202.2542 | 0.1412 | 1405.131 | 309.8716 | 0.98432 | 16.2528
2019-04-24 21:40 | 0.1616 | -0.1178 | 213.6318 | 110.8661 | 1.3273 | 5.6034 | 203.4993 | 202.2489 | 0.14155 | 1405.126 | 310.6106 | 0.98451 | 16.2107
2019-04-24 21:40 | 0.1611 | -0.11853 | 213.6272 | 110.5688 | 1.3189 | 5.5989 | 203.4947 | 202.2443 | 0.1411 | 1405.1216 | 309.6713 | 0.98407 | 16.1676
2019-04-24 21:40 | 0.16123 | -0.11893 | 213.6211 | 110.1979 | 1.3189 | 5.5935 | 203.4886 | 202.2382 | 0.14123 | 1405.1196 | 309.9303 | 0.98412 | 16.1135
2019-04-24 21:40 | 0.16152 | -0.1185 | 213.6155 | 109.8163 | 1.3164 | 5.592 | 203.483 | 202.2327 | 0.14148 | 1405.1221 | 310.4682 | 0.98433 | 16.0575
2019-04-24 21:40 | 0.16114 | -0.11899 | 213.6112 | 109.375 | 1.3295 | 5.5906 | 203.4787 | 202.2284 | 0.14114 | 1405.1191 | 309.7468 | 0.98399 | 15.9932
2019-04-24 21:40 | 0.16146 | -0.11993 | 213.6052 | 108.9098 | 1.3311 | 5.5897 | 203.4727 | 202.2224 | 0.14144 | 1405.1146 | 310.373 | 0.98415 | 15.9256
2019-04-24 21:40 | 0.1629 | -0.11926 | 213.6 | 108.4191 | 1.3332 | 5.5843 | 203.4675 | 202.2173 | 0.14276 | 1405.1198 | 313.1278 | 0.98525 | 15.8534
2019-04-24 21:40 | 0.16229 | -0.12024 | 213.5959 | 107.9686 | 1.3298 | 5.5763 | 203.4633 | 202.2132 | 0.1422 | 1405.114 | 311.9731 | 0.98471 | 15.788
2019-04-24 21:40 | 0.16299 | -0.12079 | 213.591 | 107.4806 | 1.3279 | 5.5679 | 203.4585 | 202.2084 | 0.14285 | 1405.1121 | 313.3243 | 0.98518 | 15.7168
2019-04-24 21:40 | 0.16253 | -0.12073 | 213.5865 | 107.1211 | 1.3234 | 5.5636 | 203.454 | 202.2039 | 0.14243 | 1405.1117 | 312.4489 | 0.98482 | 15.6643
2019-04-24 21:40 | 0.16217 | -0.12091 | 213.5817 | 106.6891 | 1.3309 | 5.5614 | 203.4492 | 202.1991 | 0.1421 | 1405.1102 | 311.7603 | 0.98451 | 15.6012
2019-04-24 21:40 | 0.16405 | -0.12015 | 213.5782 | 106.2562 | 1.3243 | 5.5582 | 203.4457 | 202.1956 | 0.14382 | 1405.1163 | 315.348 | 0.98595 | 15.5374
2019-04-24 21:40 | 0.16537 | -0.12189 | 213.5744 | 105.8738 | 1.3194 | 5.5545 | 203.4419 | 202.1918 | 0.14504 | 1405.1093 | 317.9128 | 0.98683 | 15.4821
2019-04-24 21:40 | 0.16531 | -0.12134 | 213.5709 | 105.4833 | 1.3239 | 5.5507 | 203.4384 | 202.1883 | 0.14499 | 1405.1119 | 317.7948 | 0.9868 | 15.4248
2019-04-24 21:40 | 0.16454 | -0.1214 | 213.5645 | 105.1302 | 1.3248 | 5.5462 | 203.432 | 202.182 | 0.14427 | 1405.1106 | 316.3052 | 0.98618 | 15.3732
2019-04-24 21:40 | 0.16457 | -0.12146 | 213.5573 | 104.7998 | 1.3322 | 5.5469 | 203.4248 | 202.1749 | 0.14431 | 1405.1102 | 316.3763 | 0.98617 | 15.325
2019-04-24 21:40 | 0.16522 | -0.1225 | 213.5473 | 104.3413 | 1.3249 | 5.5801 | 203.4148 | 202.1649 | 0.1449 | 1405.1056 | 317.6242 | 0.98654 | 15.2583
2019-04-24 21:40 | 0.16572 | -0.12253 | 213.5392 | 103.8584 | 1.3253 | 5.6002 | 203.4067 | 202.1569 | 0.14537 | 1405.106 | 318.6036 | 0.98688 | 15.1877
2019-04-24 21:40 | 0.16376 | -0.12238 | 213.5374 | 103.4237 | 1.3351 | 5.6096 | 203.4049 | 202.1551 | 0.14356 | 1405.1041 | 314.8212 | 0.9854 | 15.1242
2019-04-24 21:40 | 0.092829 | -0.12314 | 213.5367 | 102.9306 | 1.3333 | 5.6002 | 203.4042 | 202.1543 | 0.078896 | 1405.0109 | 178.4671 | 0.93231 | 15.0591
2019-04-24 21:40 | 0.017156 | -0.12259 | 213.5395 | 102.6216 | 1.3267 | 5.5997 | 203.407 | 202.1572 | 0.011878 | 1404.9207 | 32.9813 | 0.87732 | 15.0205
2019-04-24 21:40 | 0.010952 | -0.12253 | 213.5371 | 102.3806 | 1.3163 | 5.5452 | 203.4046 | 202.1548 | 0.006605 | 1404.9137 | 21.0554 | 0.87297 | 14.9858
2019-04-24 21:40 | 0.01029 | -0.12213 | 213.5378 | 102.2129 | 1.3137 | 5.5475 | 203.4053 | 202.1555 | 0.0060483 | 1404.9149 | 19.7828 | 0.87254 | 14.9611
2019-04-24 21:40 | 0.0058265 | -0.12143 | 213.5391 | 102.0251 | 1.3238 | 5.5701 | 203.4066 | 202.1568 | 0.0023376 | 1404.9133 | 11.2009 | 0.86954 | 14.9337
2019-04-24 21:40 | 0.0056185 | -0.12134 | 213.5392 | 101.8866 | 1.3266 | 5.5789 | 203.4067 | 202.1569 | 0.0021673 | 1404.9136 | 10.801 | 0.86941 | 14.9134
2019-04-24 21:40 | 0.0038966 | -0.11862 | 213.5389 | 101.814 | 1.324 | 5.5863 | 203.4064 | 202.1565 | 0.00077271 | 1404.9254 | 7.49 | 0.86843 | 14.9018
2019-04-24 21:40 | 0.0039155 | -0.11954 | 213.5381 | 101.7266 | 1.329 | 5.5919 | 203.4056 | 202.1558 | 0.00078727 | 1404.9207 | 7.5266 | 0.86838 | 14.8894
2019-04-24 21:40 | 0.0035739 | -0.11923 | 213.5361 | 101.6238 | 1.3268 | 5.5863 | 203.4036 | 202.1538 | 0.00051413 | 1404.9219 | 6.87 | 0.86817 | 14.8742

## STN340
Time | Conductivity | Temperature | Pressure | Dissolved O₂ saturation | Chlorophyll a | pH | Sea pressure | Depth | Salinity | Speed of sound | Specific conductivity | Density anomaly | Dissolved O₂ concentration | LON | LAT
2019-04-24 22:46 | 0.05693 | -1.9812 | 212.6746 | 107.5372 | 1.4462 | 6.2561 | 202.5421 | 201.2975 | 0.04886 | 1395.3403 | 117.4636 | 0.75597 | 16.6027
2019-04-24 22:46 | 0.056854 | -1.9305 | 212.6801 | 107.5075 | 1.4485 | 6.2602 | 202.5476 | 201.303 | 0.048726 | 1395.6079 | 117.0734 | 0.76076 | 16.5735
2019-04-24 22:46 | 0.056855 | -1.8832 | 212.686 | 107.415 | 1.4485 | 6.2602 | 202.5535 | 201.3089 | 0.04867 | 1395.8575 | 116.8581 | 0.76525 | 16.5363
2019-04-24 22:46 | 0.056855 | -1.8832 | 212.686 | 107.3262 | 1.4485 | 6.2602 | 202.5535 | 201.3089 | 0.04867 | 1395.8575 | 116.8581 | 0.76525 | 16.5226
2019-04-24 22:46 | 0.05691 | -1.7768 | 212.6969 | 107.4582 | 1.4593 | 6.2605 | 202.5644 | 201.3197 | 0.048593 | 1396.4185 | 116.4843 | 0.77522 | 16.4915
2019-04-24 22:46 | 0.056967 | -1.7487 | 212.6997 | 107.4529 | 1.4622 | 6.2594 | 202.5672 | 201.3225 | 0.048612 | 1396.5662 | 116.4722 | 0.77785 | 16.4771
2019-04-24 22:46 | 0.057496 | -1.7077 | 212.704 | 107.356 | 1.4644 | 6.252 | 202.5715 | 201.3268 | 0.049061 | 1396.7822 | 117.3669 | 0.78201 | 16.4425
2019-04-24 22:46 | 0.05846 | -1.6674 | 212.7081 | 107.3293 | 1.4695 | 6.2492 | 202.5756 | 201.3308 | 0.049918 | 1396.9952 | 119.1466 | 0.78641 | 16.419
2019-04-24 22:46 | 0.057438 | -1.6275 | 212.7114 | 107.3266 | 1.4667 | 6.2452 | 202.5789 | 201.3341 | 0.04891 | 1397.2032 | 116.8837 | 0.7892 | 16.3996
2019-04-24 22:46 | 0.058289 | -1.592 | 212.7161 | 107.3328 | 1.4706 | 6.2433 | 202.5836 | 201.3389 | 0.049664 | 1397.3901 | 118.4518 | 0.79302 | 16.3835
2019-04-24 22:46 | 0.056341 | -1.5559 | 212.7205 | 107.2733 | 1.4618 | 6.2394 | 202.588 | 201.3431 | 0.047797 | 1397.5768 | 114.3332 | 0.79471 | 16.3574
2019-04-24 22:46 | 0.057362 | -1.521 | 212.7242 | 107.2769 | 1.458 | 6.2466 | 202.5917 | 201.3468 | 0.048709 | 1397.7606 | 116.2464 | 0.79856 | 16.3413
2019-04-24 22:46 | 0.05566 | -1.4871 | 212.7289 | 107.2438 | 1.4642 | 6.2479 | 202.5964 | 201.3515 | 0.04708 | 1397.936 | 112.6493 | 0.80021 | 16.3203
2019-04-24 22:46 | 0.058325 | -1.4551 | 212.7316 | 107.222 | 1.4661 | 6.2435 | 202.5991 | 201.3542 | 0.04953 | 1398.1062 | 117.899 | 0.80503 | 16.3016
2019-04-24 22:46 | 0.056756 | -1.4242 | 212.7352 | 107.3128 | 1.4637 | 6.2379 | 202.6027 | 201.3578 | 0.048029 | 1398.2655 | 114.5896 | 0.80648 | 16.3009
2019-04-24 22:46 | 0.057474 | -1.3927 | 212.7387 | 107.2178 | 1.4585 | 6.2436 | 202.6062 | 201.3613 | 0.04866 | 1398.4312 | 115.8974 | 0.80973 | 16.2715
2019-04-24 22:46 | 0.057171 | -1.363 | 212.7418 | 107.1989 | 1.4532 | 6.2348 | 202.6093 | 201.3644 | 0.048343 | 1398.5853 | 115.1558 | 0.81201 | 16.2546
2019-04-24 22:46 | 0.057227 | -1.335 | 212.7448 | 107.1797 | 1.45 | 6.2386 | 202.6123 | 201.3673 | 0.048362 | 1398.7314 | 115.1437 | 0.81441 | 16.2385
2019-04-24 22:46 | 0.058134 | -1.3076 | 212.7477 | 107.2252 | 1.4568 | 6.2342 | 202.6152 | 201.3702 | 0.049172 | 1398.8752 | 116.8471 | 0.8174 | 16.2324
2019-04-24 22:46 | 0.057415 | -1.2807 | 212.7506 | 107.1818 | 1.4756 | 6.2327 | 202.6181 | 201.3731 | 0.048472 | 1399.0144 | 115.2814 | 0.81909 | 16.2133
2019-04-24 22:46 | 0.058077 | -1.2552 | 212.7543 | 107.1431 | 1.4836 | 6.2295 | 202.6218 | 201.3768 | 0.049055 | 1399.1479 | 116.4964 | 0.82172 | 16.1954
2019-04-24 22:46 | 0.057943 | -1.2302 | 212.7565 | 107.1612 | 1.4782 | 6.228 | 202.624 | 201.379 | 0.048901 | 1399.2778 | 116.1176 | 0.82367 | 16.1864
2019-04-24 22:46 | 0.057735 | -1.2068 | 212.7593 | 107.2367 | 1.4655 | 6.2234 | 202.6268 | 201.3818 | 0.048681 | 1399.3987 | 115.5974 | 0.82542 | 16.1869
2019-04-24 22:46 | 0.057583 | -1.1823 | 212.7616 | 107.1678 | 1.4629 | 6.2217 | 202.629 | 201.384 | 0.048511 | 1399.526 | 115.1844 | 0.8273 | 16.165
2019-04-24 22:46 | 0.057242 | -1.1589 | 212.7644 | 107.1941 | 1.4716 | 6.2178 | 202.6319 | 201.3868 | 0.04817 | 1399.6465 | 114.4015 | 0.82893 | 16.1581
2019-04-24 22:46 | 0.05779 | -1.1371 | 212.7661 | 107.1779 | 1.479 | 6.2112 | 202.6336 | 201.3885 | 0.048649 | 1399.7604 | 115.3991 | 0.8311 | 16.1455
2019-04-24 22:46 | 0.058168 | -1.1154 | 212.7686 | 107.2381 | 1.4769 | 6.215 | 202.6361 | 201.391 | 0.048972 | 1399.8734 | 116.0583 | 0.83313 | 16.1444
2019-04-24 22:46 | 0.058394 | -1.0942 | 212.7699 | 107.1693 | 1.4719 | 6.2157 | 202.6374 | 201.3923 | 0.049154 | 1399.9838 | 116.4142 | 0.83499 | 16.1241
2019-04-24 22:46 | 0.058167 | -1.0731 | 212.7723 | 107.1669 | 1.4765 | 6.2071 | 202.6398 | 201.3946 | 0.04892 | 1400.0924 | 115.8689 | 0.83649 | 16.114
2019-04-24 22:46 | 0.058128 | -1.0536 | 212.7741 | 107.1398 | 1.4813 | 6.21 | 202.6416 | 201.3965 | 0.048861 | 1400.1931 | 115.7056 | 0.838 | 16.1009
2019-04-24 22:46 | 0.057428 | -1.0345 | 212.7764 | 107.1112 | 1.4806 | 6.2066 | 202.6439 | 201.3987 | 0.048195 | 1400.2911 | 114.2299 | 0.83897 | 16.0878
2019-04-24 22:46 | 0.057729 | -1.0165 | 212.7786 | 107.0642 | 1.4815 | 6.2107 | 202.6461 | 201.4009 | 0.048451 | 1400.3848 | 114.7501 | 0.84061 | 16.0723
2019-04-24 22:46 | 0.057842 | -0.99982 | 212.7811 | 107.0555 | 1.4828 | 6.2018 | 202.6486 | 201.4034 | 0.048535 | 1400.4712 | 114.9028 | 0.842 | 16.0633
2019-04-24 22:46 | 0.057595 | -0.98132 | 212.7815 | 107.0329 | 1.4962 | 6.199 | 202.649 | 201.4038 | 0.048287 | 1400.5664 | 114.3319 | 0.84324 | 16.0514
2019-04-24 22:46 | 0.058371 | -0.96387 | 212.7839 | 107.0317 | 1.4966 | 6.2008 | 202.6514 | 201.4062 | 0.048977 | 1400.6577 | 115.7944 | 0.84518 | 16.043
2019-04-24 22:46 | 0.058142 | -0.94766 | 212.7852 | 106.9958 | 1.4887 | 6.2006 | 202.6526 | 201.4074 | 0.048749 | 1400.741 | 115.2706 | 0.84625 | 16.0302
2019-04-24 22:46 | 0.057556 | -0.93234 | 212.7861 | 107.0316 | 1.4902 | 6.2024 | 202.6536 | 201.4084 | 0.048194 | 1400.8193 | 114.0423 | 0.84698 | 16.0286
2019-04-24 22:46 | 0.058236 | -0.91602 | 212.7877 | 107.02 | 1.4949 | 6.2016 | 202.6552 | 201.4099 | 0.048797 | 1400.9045 | 115.3177 | 0.84874 | 16.0192
2019-04-24 22:46 | 0.058028 | -0.90128 | 212.7885 | 107.0381 | 1.4911 | 6.2033 | 202.656 | 201.4108 | 0.048589 | 1400.9801 | 114.8418 | 0.8497 | 16.0152
2019-04-24 22:46 | 0.058329 | -0.88721 | 212.7897 | 106.9577 | 1.4915 | 6.2087 | 202.6572 | 201.412 | 0.048848 | 1401.0531 | 115.3756 | 0.85099 | 15.9966
2019-04-24 22:46 | 0.057875 | -0.87115 | 212.7908 | 106.9272 | 1.4994 | 6.2003 | 202.6583 | 201.413 | 0.048414 | 1401.1353 | 114.4086 | 0.85186 | 15.9847
2019-04-24 22:46 | 0.058762 | -0.85727 | 212.7923 | 106.9318 | 1.5058 | 6.1924 | 202.6598 | 201.4146 | 0.049208 | 1401.208 | 116.1016 | 0.85358 | 15.979
2019-04-24 22:46 | 0.058062 | -0.84409 | 212.7935 | 106.879 | 1.507 | 6.1916 | 202.661 | 201.4158 | 0.048554 | 1401.2749 | 114.6621 | 0.85404 | 15.9651
2019-04-24 22:46 | 0.058288 | -0.83093 | 212.7938 | 106.8515 | 1.4976 | 6.191 | 202.6613 | 201.416 | 0.048744 | 1401.343 | 115.0507 | 0.85518 | 15.9549
2019-04-24 22:46 | 0.058156 | -0.81802 | 212.7937 | 106.8614 | 1.4952 | 6.1901 | 202.6612 | 201.4159 | 0.048608 | 1401.4092 | 114.7336 | 0.85604 | 15.9505
2019-04-24 22:46 | 0.057454 | -0.80594 | 212.7953 | 106.8 | 1.5 | 6.1921 | 202.6628 | 201.4175 | 0.047955 | 1401.4705 | 113.2982 | 0.85641 | 15.9359
2019-04-24 22:46 | 0.058381 | -0.79315 | 212.796 | 106.8027 | 1.5053 | 6.1981 | 202.6635 | 201.4182 | 0.048784 | 1401.5375 | 115.07 | 0.85805 | 15.9304
2019-04-24 22:46 | 0.058228 | -0.7825 | 212.7968 | 106.7957 | 1.5074 | 6.1994 | 202.6643 | 201.419 | 0.048633 | 1401.5919 | 114.7233 | 0.85872 | 15.9245
2019-04-24 22:46 | 0.058209 | -0.77081 | 212.7978 | 106.7681 | 1.5112 | 6.195 | 202.6653 | 201.42 | 0.048602 | 1401.6522 | 114.6356 | 0.85957 | 15.915
2019-04-24 22:46 | 0.058113 | -0.758 | 212.7977 | 106.6966 | 1.5226 | 6.1927 | 202.6651 | 201.4199 | 0.048499 | 1401.7178 | 114.3909 | 0.86043 | 15.8985
2019-04-24 22:46 | 0.058283 | -0.74704 | 212.7982 | 106.7169 | 1.5159 | 6.1936 | 202.6657 | 201.4204 | 0.048641 | 1401.7744 | 114.6787 | 0.86136 | 15.8965
2019-04-24 22:46 | 0.058471 | -0.73676 | 212.7979 | 106.7183 | 1.5274 | 6.1943 | 202.6654 | 201.4201 | 0.0488 | 1401.8275 | 115.0035 | 0.86224 | 15.892
2019-04-24 22:46 | 0.05883 | -0.72784 | 212.7985 | 106.6179 | 1.5287 | 6.1936 | 202.666 | 201.4207 | 0.049116 | 1401.8737 | 115.6714 | 0.86316 | 15.873
2019-04-24 22:46 | 0.058791 | -0.71753 | 212.799 | 106.6443 | 1.5266 | 6.1923 | 202.6665 | 201.4212 | 0.049068 | 1401.9266 | 115.5488 | 0.86388 | 15.8722
2019-04-24 22:46 | 0.059377 | -0.7077 | 212.7987 | 106.5427 | 1.5247 | 6.1931 | 202.6662 | 201.4209 | 0.049589 | 1401.9778 | 116.6579 | 0.86502 | 15.8526
2019-04-24 22:46 | 0.058297 | -0.69833 | 212.7999 | 106.6249 | 1.5325 | 6.1935 | 202.6674 | 201.4221 | 0.048597 | 1402.0244 | 114.4966 | 0.86489 | 15.8607
2019-04-24 22:46 | 0.057806 | -0.68869 | 212.7997 | 106.6103 | 1.5375 | 6.1934 | 202.6672 | 201.4219 | 0.04814 | 1402.0732 | 113.49 | 0.86522 | 15.8542
2019-04-24 22:46 | 0.058541 | -0.6803 | 212.7995 | 106.5447 | 1.5397 | 6.1943 | 202.667 | 201.4217 | 0.048798 | 1402.1172 | 114.8983 | 0.86637 | 15.8405
2019-04-24 22:46 | 0.059468 | -0.67123 | 212.8003 | 106.5065 | 1.5379 | 6.1957 | 202.6678 | 201.4225 | 0.049628 | 1402.1649 | 116.6773 | 0.86771 | 15.8306
2019-04-24 22:46 | 0.058578 | -0.66202 | 212.7999 | 106.3906 | 1.5383 | 6.1977 | 202.6674 | 201.4221 | 0.048809 | 1402.2111 | 114.8906 | 0.8677 | 15.8093
2019-04-24 22:46 | 0.058842 | -0.65457 | 212.8007 | 106.3916 | 1.5413 | 6.196 | 202.6682 | 201.4229 | 0.04904 | 1402.2495 | 115.3777 | 0.86843 | 15.8061
2019-04-24 22:46 | 0.058992 | -0.64612 | 212.8001 | 106.4236 | 1.5469 | 6.1956 | 202.6676 | 201.4223 | 0.049166 | 1402.2932 | 115.6344 | 0.86913 | 15.807
2019-04-24 22:46 | 0.059143 | -0.63864 | 212.8008 | 106.3496 | 1.5409 | 6.196 | 202.6683 | 201.423 | 0.049294 | 1402.3317 | 115.8984 | 0.86978 | 15.7926
2019-04-24 22:46 | 0.059274 | -0.63159 | 212.8013 | 106.3736 | 1.5346 | 6.1989 | 202.6687 | 201.4234 | 0.049404 | 1402.3679 | 116.1242 | 0.87038 | 15.793
2019-04-24 22:46 | 0.05831 | -0.62411 | 212.8014 | 106.3331 | 1.5314 | 6.1993 | 202.6689 | 201.4236 | 0.048522 | 1402.405 | 114.2029 | 0.87018 | 15.7837
2019-04-24 22:46 | 0.059178 | -0.61551 | 212.8009 | 106.3678 | 1.5355 | 6.2019 | 202.6684 | 201.423 | 0.049298 | 1402.4501 | 115.8653 | 0.87143 | 15.7849
2019-04-24 22:46 | 0.059272 | -0.60938 | 212.802 | 106.2959 | 1.5403 | 6.1994 | 202.6695 | 201.4242 | 0.049376 | 1402.4817 | 116.0239 | 0.87194 | 15.7714
2019-04-24 22:46 | 0.058306 | -0.60168 | 212.8022 | 106.2673 | 1.5484 | 6.1943 | 202.6697 | 201.4244 | 0.048492 | 1402.5199 | 114.1 | 0.87176 | 15.7638
2019-04-24 22:46 | 0.05876 | -0.59436 | 212.8046 | 106.3007 | 1.5558 | 6.1778 | 202.6721 | 201.4267 | 0.048895 | 1402.558 | 114.9567 | 0.87262 | 15.7654
2019-04-24 22:46 | 0.058512 | -0.58835 | 212.804 | 106.3921 | 1.5513 | 6.1724 | 202.6714 | 201.4261 | 0.048663 | 1402.5884 | 114.4462 | 0.87285 | 15.7763
2019-04-24 22:46 | 0.05855 | -0.58163 | 212.8054 | 106.4376 | 1.5504 | 6.1751 | 202.6729 | 201.4276 | 0.04869 | 1402.6229 | 114.4914 | 0.87336 | 15.78
2019-04-24 22:46 | 0.058983 | -0.57495 | 212.8048 | 106.4573 | 1.5503 | 6.1853 | 202.6723 | 201.427 | 0.049074 | 1402.6576 | 115.3097 | 0.87414 | 15.7799
2019-04-24 22:46 | 0.057867 | -0.5679 | 212.8059 | 106.4826 | 1.5543 | 6.1892 | 202.6734 | 201.428 | 0.048057 | 1402.6921 | 113.0988 | 0.87381 | 15.7805
2019-04-24 22:46 | 0.058887 | -0.56302 | 212.8058 | 106.5029 | 1.5565 | 6.1915 | 202.6733 | 201.4279 | 0.048972 | 1402.7185 | 115.0702 | 0.8749 | 15.7813
2019-04-24 22:46 | 0.058055 | -0.55698 | 212.8059 | 106.503 | 1.5638 | 6.193 | 202.6734 | 201.4281 | 0.048214 | 1402.7484 | 113.4187 | 0.8747 | 15.7786
2019-04-24 22:46 | 0.059547 | -0.55109 | 212.8057 | 106.5824 | 1.5534 | 6.1923 | 202.6732 | 201.4278 | 0.049555 | 1402.7804 | 116.3078 | 0.87622 | 15.7876
2019-04-24 22:46 | 0.058582 | -0.54501 | 212.8053 | 106.6309 | 1.5405 | 6.1915 | 202.6728 | 201.4274 | 0.048676 | 1402.8102 | 114.3982 | 0.87592 | 15.7921
2019-04-24 22:46 | 0.057389 | -0.53931 | 212.806 | 106.7049 | 1.5463 | 6.1914 | 202.6735 | 201.4282 | 0.047593 | 1402.838 | 112.0447 | 0.87543 | 15.8006
2019-04-24 22:46 | 0.058618 | -0.53317 | 212.8048 | 106.7318 | 1.5443 | 6.1865 | 202.6723 | 201.427 | 0.048695 | 1402.8708 | 114.4182 | 0.87676 | 15.8017
2019-04-24 22:46 | 0.059203 | -0.52817 | 212.8041 | 106.7156 | 1.5485 | 6.1837 | 202.6716 | 201.4262 | 0.049217 | 1402.8971 | 115.537 | 0.87753 | 15.797
2019-04-24 22:46 | 0.058692 | -0.52203 | 212.8037 | 106.7688 | 1.5535 | 6.1857 | 202.6712 | 201.4259 | 0.048748 | 1402.9279 | 114.5144 | 0.87757 | 15.8022
2019-04-24 22:46 | 0.058539 | -0.51794 | 212.8036 | 106.7645 | 1.5626 | 6.1868 | 202.6711 | 201.4257 | 0.048606 | 1402.9485 | 114.1984 | 0.87773 | 15.7997
2019-04-24 22:46 | 0.059012 | -0.51227 | 212.8037 | 106.7954 | 1.56 | 6.188 | 202.6712 | 201.4259 | 0.049025 | 1402.978 | 115.0963 | 0.87847 | 15.8017
2019-04-24 22:46 | 0.058669 | -0.50702 | 212.8029 | 106.7963 | 1.5563 | 6.1879 | 202.6704 | 201.4251 | 0.048711 | 1403.0045 | 114.4064 | 0.87858 | 15.7995
2019-04-24 22:46 | 0.059993 | -0.50287 | 212.8026 | 106.801 | 1.5573 | 6.1912 | 202.6701 | 201.4248 | 0.0499 | 1403.0273 | 116.9695 | 0.87984 | 15.7982
2019-04-24 22:46 | 0.059708 | -0.49817 | 212.8019 | 106.7632 | 1.5521 | 6.1961 | 202.6694 | 201.4241 | 0.049637 | 1403.051 | 116.3923 | 0.87994 | 15.7905
2019-04-24 22:46 | 0.058857 | -0.49384 | 212.8018 | 106.7956 | 1.5571 | 6.1979 | 202.6693 | 201.424 | 0.048864 | 1403.072 | 114.715 | 0.87961 | 15.7934
2019-04-24 22:46 | 0.058855 | -0.48862 | 212.8013 | 106.8209 | 1.5591 | 6.196 | 202.6688 | 201.4234 | 0.048856 | 1403.0988 | 114.6896 | 0.87996 | 15.7948
2019-04-24 22:46 | 0.058117 | -0.48386 | 212.8002 | 106.8217 | 1.5548 | 6.189 | 202.6677 | 201.4224 | 0.048186 | 1403.1221 | 113.2324 | 0.87973 | 15.7928
2019-04-24 22:46 | 0.057643 | -0.48096 | 212.8007 | 106.8528 | 1.5692 | 6.1885 | 202.6682 | 201.4229 | 0.047755 | 1403.1362 | 112.295 | 0.87958 | 15.7962
2019-04-24 22:46 | 0.05838 | -0.4761 | 212.8019 | 106.8397 | 1.5651 | 6.1867 | 202.6694 | 201.4241 | 0.048414 | 1403.162 | 113.7112 | 0.88046 | 15.792
2019-04-24 22:46 | 0.060023 | -0.47202 | 212.8019 | 106.8534 | 1.5561 | 6.1892 | 202.6694 | 201.424 | 0.04989 | 1403.1849 | 116.8939 | 0.88195 | 15.792
2019-04-24 22:46 | 0.057281 | -0.46768 | 212.8026 | 106.9255 | 1.5614 | 6.191 | 202.6701 | 201.4248 | 0.047415 | 1403.2036 | 111.5361 | 0.88022 | 15.801
2019-04-24 22:46 | 0.056901 | -0.46347 | 212.8028 | 106.9547 | 1.5599 | 6.1937 | 202.6703 | 201.4249 | 0.047068 | 1403.2246 | 110.7786 | 0.88022 | 15.8034
2019-04-24 22:46 | 0.057563 | -0.4603 | 212.8038 | 107.0529 | 1.5707 | 6.1945 | 202.6713 | 201.426 | 0.04766 | 1403.2416 | 112.0539 | 0.88093 | 15.8164
2019-04-24 22:46 | 0.059698 | -0.45569 | 212.8031 | 107.1045 | 1.5725 | 6.1948 | 202.6706 | 201.4253 | 0.049577 | 1403.2678 | 116.1899 | 0.88282 | 15.8218
2019-04-24 22:46 | 0.059168 | -0.45172 | 212.8033 | 107.1603 | 1.5593 | 6.1804 | 202.6708 | 201.4254 | 0.049096 | 1403.2875 | 115.1424 | 0.88269 | 15.8283
2019-04-24 22:46 | 0.057597 | -0.4487 | 212.8024 | 107.2462 | 1.5507 | 6.1771 | 202.6699 | 201.4246 | 0.047678 | 1403.3008 | 112.0716 | 0.88173 | 15.8397
2019-04-24 22:46 | 0.058656 | -0.44608 | 212.8022 | 107.2958 | 1.5555 | 6.1708 | 202.6697 | 201.4244 | 0.048627 | 1403.3156 | 114.1209 | 0.88269 | 15.8458
2019-04-24 22:46 | 0.057406 | -0.44208 | 212.8023 | 107.3092 | 1.5615 | 6.1676 | 202.6698 | 201.4245 | 0.047498 | 1403.3344 | 111.6724 | 0.88203 | 15.8461
2019-04-24 22:46 | 0.060186 | -0.43784 | 212.8024 | 107.3462 | 1.5629 | 6.1668 | 202.6699 | 201.4246 | 0.049995 | 1403.3595 | 117.0614 | 0.88437 | 15.8494
2019-04-24 22:46 | 0.058387 | -0.43542 | 212.803 | 107.417 | 1.5688 | 6.1677 | 202.6705 | 201.4252 | 0.048373 | 1403.3696 | 113.5532 | 0.88321 | 15.8589
2019-04-24 22:46 | 0.058652 | -0.4314 | 212.8029 | 107.5509 | 1.5675 | 6.1691 | 202.6704 | 201.425 | 0.048607 | 1403.3905 | 114.051 | 0.88367 | 15.8768
2019-04-24 22:46 | 0.058423 | -0.42944 | 212.8027 | 107.6047 | 1.558 | 6.1715 | 202.6702 | 201.4249 | 0.048399 | 1403.4001 | 113.598 | 0.88363 | 15.8839
2019-04-24 22:46 | 0.059104 | -0.42584 | 212.8032 | 107.6765 | 1.565 | 6.1737 | 202.6707 | 201.4253 | 0.049007 | 1403.4194 | 114.9063 | 0.88438 | 15.8928
2019-04-24 22:46 | 0.059234 | -0.42242 | 212.8017 | 107.6588 | 1.564 | 6.1752 | 202.6691 | 201.4238 | 0.04912 | 1403.437 | 115.1452 | 0.8847 | 15.8886
2019-04-24 22:46 | 0.058459 | -0.41895 | 212.8029 | 107.7777 | 1.5779 | 6.1773 | 202.6704 | 201.4251 | 0.048419 | 1403.4537 | 113.6234 | 0.88436 | 15.9047
2019-04-24 22:46 | 0.058589 | -0.41608 | 212.8024 | 107.8676 | 1.5733 | 6.1797 | 202.6699 | 201.4246 | 0.048533 | 1403.4685 | 113.8643 | 0.88464 | 15.9166
2019-04-24 22:46 | 0.058041 | -0.41257 | 212.8025 | 107.9407 | 1.5626 | 6.1814 | 202.67 | 201.4247 | 0.048036 | 1403.4856 | 112.7839 | 0.88447 | 15.9259
2019-04-24 22:46 | 0.058228 | -0.40985 | 212.8024 | 108.0502 | 1.5646 | 6.1831 | 202.6699 | 201.4245 | 0.048201 | 1403.4998 | 113.136 | 0.88479 | 15.9408
2019-04-24 22:46 | 0.058398 | -0.40741 | 212.8021 | 108.1652 | 1.5791 | 6.1854 | 202.6696 | 201.4243 | 0.048351 | 1403.5125 | 113.4564 | 0.88508 | 15.9566
2019-04-24 22:46 | 0.058094 | -0.40491 | 212.8027 | 108.2249 | 1.5789 | 6.1845 | 202.6702 | 201.4248 | 0.048074 | 1403.5249 | 112.8543 | 0.88502 | 15.9643
2019-04-24 22:46 | 0.058188 | -0.39987 | 212.8032 | 108.2495 | 1.5776 | 6.1853 | 202.6707 | 201.4254 | 0.048154 | 1403.5507 | 113.0168 | 0.88543 | 15.9657
2019-04-24 22:46 | 0.058262 | -0.3992 | 212.803 | 108.2539 | 1.575 | 6.1836 | 202.6705 | 201.4252 | 0.048219 | 1403.5541 | 113.1573 | 0.88553 | 15.966
2019-04-24 22:46 | 0.057827 | -0.39636 | 212.8036 | 108.4904 | 1.5764 | 6.1828 | 202.6711 | 201.4258 | 0.047825 | 1403.5681 | 112.3008 | 0.8854 | 15.9996
2019-04-24 22:46 | 0.059073 | -0.39328 | 212.8033 | 108.5505 | 1.5726 | 6.183 | 202.6708 | 201.4255 | 0.048941 | 1403.5853 | 114.7069 | 0.88652 | 16.0069
2019-04-24 22:46 | 0.058316 | -0.39108 | 212.8031 | 108.6273 | 1.5751 | 6.1841 | 202.6706 | 201.4252 | 0.048259 | 1403.5956 | 113.229 | 0.88611 | 16.0173
2019-04-24 22:46 | 0.058069 | -0.38843 | 212.8033 | 108.7247 | 1.5809 | 6.1855 | 202.6708 | 201.4255 | 0.048033 | 1403.6088 | 112.7369 | 0.8861 | 16.0305
2019-04-24 22:46 | 0.058636 | -0.38467 | 212.8034 | 108.8323 | 1.58 | 6.1864 | 202.6709 | 201.4256 | 0.048538 | 1403.6285 | 113.8224 | 0.88677 | 16.0446
2019-04-24 22:46 | 0.058823 | -0.38315 | 212.8023 | 108.9424 | 1.5777 | 6.1884 | 202.6698 | 201.4244 | 0.048705 | 1403.6366 | 114.1789 | 0.887 | 16.0601
2019-04-24 22:46 | 0.058331 | -0.38089 | 212.8024 | 108.9319 | 1.5743 | 6.19 | 202.6699 | 201.4246 | 0.048261 | 1403.6476 | 113.2151 | 0.88679 | 16.0576
2019-04-24 22:46 | 0.059067 | -0.37787 | 212.8016 | 109.055 | 1.5771 | 6.1912 | 202.6691 | 201.4238 | 0.048917 | 1403.6638 | 114.6295 | 0.88753 | 16.0743
2019-04-24 22:46 | 0.057989 | -0.37555 | 212.8017 | 109.1033 | 1.5801 | 6.1922 | 202.6692 | 201.4239 | 0.047947 | 1403.6742 | 112.528 | 0.88688 | 16.0805
2019-04-24 22:46 | 0.058157 | -0.37308 | 212.8018 | 109.1778 | 1.5785 | 6.1927 | 202.6693 | 201.424 | 0.048095 | 1403.687 | 112.844 | 0.88717 | 16.0903
2019-04-24 22:46 | 0.058705 | -0.37143 | 212.8017 | 109.3734 | 1.5726 | 6.1933 | 202.6692 | 201.4239 | 0.048585 | 1403.696 | 113.9011 | 0.88768 | 16.1183
2019-04-24 22:46 | 0.058855 | -0.3689 | 212.8009 | 109.3685 | 1.5644 | 6.194 | 202.6684 | 201.423 | 0.048717 | 1403.7092 | 114.1801 | 0.88796 | 16.1164
2019-04-24 22:46 | 0.058325 | -0.36716 | 212.8013 | 109.4926 | 1.5702 | 6.1954 | 202.6688 | 201.4235 | 0.048239 | 1403.7174 | 113.1456 | 0.88768 | 16.1339
2019-04-24 22:46 | 0.05872 | -0.36505 | 212.8006 | 109.5095 | 1.5717 | 6.196 | 202.6681 | 201.4228 | 0.048591 | 1403.7285 | 113.9029 | 0.88811 | 16.1354
2019-04-24 22:46 | 0.059571 | -0.3631 | 212.8017 | 109.5251 | 1.5754 | 6.1976 | 202.6692 | 201.4239 | 0.049353 | 1403.7395 | 115.5452 | 0.88887 | 16.1367
2019-04-24 22:46 | 0.05817 | -0.35953 | 212.8005 | 109.631 | 1.576 | 6.1986 | 202.668 | 201.4227 | 0.048091 | 1403.7561 | 112.8123 | 0.88806 | 16.1508
2019-04-24 22:46 | 0.059267 | -0.35818 | 212.8008 | 109.7275 | 1.5678 | 6.1993 | 202.6683 | 201.423 | 0.049074 | 1403.7643 | 114.9336 | 0.88896 | 16.1643
2019-04-24 22:46 | 0.058527 | -0.35666 | 212.8003 | 109.7908 | 1.5685 | 6.1999 | 202.6678 | 201.4225 | 0.048408 | 1403.771 | 113.493 | 0.88851 | 16.173
2019-04-24 22:46 | 0.060475 | -0.35434 | 212.7995 | 109.8666 | 1.5777 | 6.2011 | 202.667 | 201.4217 | 0.050154 | 1403.7853 | 117.2598 | 0.8901 | 16.1829
2019-04-24 22:46 | 0.058487 | -0.353 | 212.7999 | 109.9422 | 1.5815 | 6.2013 | 202.6674 | 201.4221 | 0.048368 | 1403.7897 | 113.4002 | 0.88872 | 16.1936
2019-04-24 22:46 | 0.058884 | -0.35056 | 212.7991 | 110.0393 | 1.5836 | 6.2024 | 202.6665 | 201.4212 | 0.048722 | 1403.8025 | 114.1598 | 0.88917 | 16.2068
2019-04-24 22:46 | 0.058693 | -0.34872 | 212.7988 | 110.0682 | 1.5842 | 6.2039 | 202.6663 | 201.421 | 0.048548 | 1403.8118 | 113.7816 | 0.88915 | 16.2102
2019-04-24 22:46 | 0.059639 | -0.34683 | 212.798 | 110.1534 | 1.5864 | 6.2033 | 202.6655 | 201.4202 | 0.049394 | 1403.8226 | 115.6064 | 0.88996 | 16.2218
2019-04-24 22:46 | 0.0568 | -0.34625 | 212.7989 | 110.2711 | 1.5827 | 6.2033 | 202.6664 | 201.4211 | 0.046848 | 1403.822 | 110.1019 | 0.88792 | 16.2391
2019-04-24 22:46 | 0.056327 | -0.34332 | 212.7991 | 110.3523 | 1.5792 | 6.2045 | 202.6666 | 201.4213 | 0.046422 | 1403.8364 | 109.1736 | 0.88776 | 16.2498
2019-04-24 22:46 | 0.0585 | -0.34119 | 212.799 | 110.3864 | 1.5677 | 6.2049 | 202.6665 | 201.4212 | 0.048366 | 1403.8497 | 113.3751 | 0.8895 | 16.2536
2019-04-24 22:46 | 0.058783 | -0.34024 | 212.7993 | 110.4252 | 1.5691 | 6.2062 | 202.6668 | 201.4215 | 0.048619 | 1403.8551 | 113.9209 | 0.88977 | 16.2588
2019-04-24 22:46 | 0.059027 | -0.33832 | 212.7991 | 110.5549 | 1.5819 | 6.2072 | 202.6666 | 201.4213 | 0.048836 | 1403.8651 | 114.3854 | 0.89008 | 16.277
2019-04-24 22:46 | 0.057893 | -0.33652 | 212.7986 | 110.7154 | 1.5779 | 6.2082 | 202.6661 | 201.4208 | 0.047817 | 1403.8727 | 112.1793 | 0.88935 | 16.3
2019-04-24 22:46 | 0.060008 | -0.33499 | 212.7977 | 110.8138 | 1.5804 | 6.2087 | 202.6652 | 201.4199 | 0.049712 | 1403.8832 | 116.2722 | 0.89101 | 16.3135
2019-04-24 22:46 | 0.058174 | -0.33282 | 212.7976 | 110.8401 | 1.5782 | 6.2094 | 202.6651 | 201.4198 | 0.048065 | 1403.8918 | 112.7092 | 0.8898 | 16.3166
2019-04-24 22:46 | 0.058229 | -0.33127 | 212.7962 | 110.9051 | 1.5833 | 6.2103 | 202.6637 | 201.4184 | 0.048112 | 1403.8999 | 112.8092 | 0.88993 | 16.3254
2019-04-24 22:46 | 0.059004 | -0.33011 | 212.7959 | 110.9331 | 1.5765 | 6.2114 | 202.6633 | 201.4181 | 0.048806 | 1403.9067 | 114.3063 | 0.89058 | 16.3289
2019-04-24 22:46 | 0.056903 | -0.32846 | 212.7962 | 110.9786 | 1.5703 | 6.2118 | 202.6637 | 201.4185 | 0.046921 | 1403.9126 | 110.2294 | 0.88914 | 16.3351
2019-04-24 22:46 | 0.05887 | -0.32602 | 212.7962 | 111.0294 | 1.5749 | 6.2132 | 202.6637 | 201.4184 | 0.048681 | 1403.9274 | 114.0287 | 0.89075 | 16.3412
2019-04-24 22:46 | 0.059057 | -0.32489 | 212.7963 | 111.1677 | 1.5822 | 6.2155 | 202.6638 | 201.4185 | 0.048847 | 1403.9333 | 114.3862 | 0.89096 | 16.361
2019-04-24 22:46 | 0.058168 | -0.32278 | 212.7964 | 111.2083 | 1.5841 | 6.2175 | 202.6639 | 201.4187 | 0.048048 | 1403.943 | 112.656 | 0.89044 | 16.3661
2019-04-24 22:46 | 0.057731 | -0.32123 | 212.7959 | 111.2768 | 1.5695 | 6.2195 | 202.6634 | 201.4182 | 0.047655 | 1403.9503 | 111.803 | 0.89022 | 16.3755
2019-04-24 22:46 | 0.058204 | -0.31961 | 212.7968 | 111.4018 | 1.5672 | 6.2226 | 202.6643 | 201.419 | 0.048076 | 1403.9592 | 112.7118 | 0.89067 | 16.3931
2019-04-24 22:46 | 0.059128 | -0.31888 | 212.7969 | 111.4959 | 1.5796 | 6.2253 | 202.6644 | 201.4191 | 0.048904 | 1403.9641 | 114.4987 | 0.8914 | 16.4065
2019-04-24 22:46 | 0.058088 | -0.31708 | 212.7966 | 111.5662 | 1.5778 | 6.2281 | 202.6641 | 201.4188 | 0.04797 | 1403.9719 | 112.4772 | 0.89075 | 16.4161
2019-04-24 22:46 | 0.058502 | -0.31531 | 212.7968 | 111.6919 | 1.574 | 6.2305 | 202.6643 | 201.4191 | 0.048339 | 1403.9813 | 113.2714 | 0.89117 | 16.4337
2019-04-24 22:46 | 0.058351 | -0.31357 | 212.7968 | 111.7561 | 1.5816 | 6.2328 | 202.6643 | 201.419 | 0.048201 | 1403.9901 | 112.9713 | 0.89117 | 16.4424
2019-04-24 22:46 | 0.058273 | -0.31293 | 212.7963 | 111.8611 | 1.5733 | 6.2343 | 202.6638 | 201.4185 | 0.048131 | 1403.9933 | 112.8184 | 0.89116 | 16.4575
2019-04-24 22:46 | 0.058254 | -0.31122 | 212.7961 | 111.9341 | 1.5717 | 6.2369 | 202.6636 | 201.4183 | 0.048112 | 1404.0018 | 112.7747 | 0.89125 | 16.4675
2019-04-24 22:46 | 0.058366 | -0.31015 | 212.7959 | 112.0543 | 1.5605 | 6.2406 | 202.6634 | 201.4181 | 0.048211 | 1404.0074 | 112.986 | 0.8914 | 16.4847
2019-04-24 22:46 | 0.058668 | -0.30875 | 212.7958 | 112.1267 | 1.5573 | 6.2442 | 202.6633 | 201.418 | 0.04848 | 1404.015 | 113.5657 | 0.89171 | 16.4946
2019-04-24 22:46 | 0.058023 | -0.30698 | 212.7969 | 112.266 | 1.5722 | 6.2489 | 202.6644 | 201.4191 | 0.0479 | 1404.0232 | 112.3098 | 0.89136 | 16.5143
2019-04-24 22:46 | 0.057664 | -0.30673 | 212.7969 | 112.3016 | 1.5658 | 6.2536 | 202.6644 | 201.4191 | 0.047578 | 1404.024 | 111.6133 | 0.89111 | 16.5195
2019-04-24 22:46 | 0.057946 | -0.30386 | 212.7978 | 112.3782 | 1.5658 | 6.2557 | 202.6653 | 201.42 | 0.047827 | 1404.0388 | 112.1466 | 0.89151 | 16.5294
2019-04-24 22:46 | 0.05821 | -0.30328 | 212.7978 | 112.5128 | 1.5681 | 6.2585 | 202.6653 | 201.42 | 0.048064 | 1404.0421 | 112.6565 | 0.89174 | 16.5489
2019-04-24 22:46 | 0.057717 | -0.30228 | 212.7996 | 112.643 | 1.5738 | 6.2606 | 202.6671 | 201.4218 | 0.047621 | 1404.0468 | 111.6968 | 0.89145 | 16.5676
2019-04-24 22:46 | 0.057868 | -0.30115 | 212.8003 | 112.785 | 1.5803 | 6.2627 | 202.6678 | 201.4225 | 0.047755 | 1404.0527 | 111.9849 | 0.89164 | 16.5879
2019-04-24 22:46 | 0.057809 | -0.29987 | 212.8014 | 112.8935 | 1.584 | 6.2637 | 202.6689 | 201.4236 | 0.047701 | 1404.0591 | 111.8661 | 0.89168 | 16.6033
2019-04-24 22:46 | 0.057677 | -0.29898 | 212.8036 | 113.0568 | 1.5809 | 6.2637 | 202.6711 | 201.4258 | 0.047581 | 1404.0636 | 111.6064 | 0.89166 | 16.6269
2019-04-24 22:46 | 0.057977 | -0.2973 | 212.805 | 113.2161 | 1.5848 | 6.2643 | 202.6725 | 201.4272 | 0.047848 | 1404.0725 | 112.1808 | 0.89199 | 16.6495
2019-04-24 22:46 | 0.057883 | -0.29657 | 212.8068 | 113.3573 | 1.5699 | 6.2648 | 202.6743 | 201.429 | 0.047763 | 1404.0762 | 111.9949 | 0.89198 | 16.67
2019-04-24 22:46 | 0.057219 | -0.29462 | 212.8076 | 113.5786 | 1.5751 | 6.2659 | 202.6751 | 201.4297 | 0.047167 | 1404.0852 | 110.7022 | 0.89162 | 16.7016
2019-04-24 22:46 | 0.058013 | -0.29395 | 212.8088 | 113.7923 | 1.5833 | 6.2665 | 202.6763 | 201.431 | 0.047877 | 1404.0896 | 112.2359 | 0.89225 | 16.7327
2019-04-24 22:46 | 0.057444 | -0.29266 | 212.8104 | 113.9376 | 1.5781 | 6.2666 | 202.6779 | 201.4326 | 0.047366 | 1404.0955 | 111.1293 | 0.89193 | 16.7535
2019-04-24 22:46 | 0.057633 | -0.29034 | 212.8121 | 114.1256 | 1.5754 | 6.2664 | 202.6796 | 201.4343 | 0.047532 | 1404.1075 | 111.4855 | 0.89222 | 16.78
2019-04-24 22:46 | 0.057215 | -0.28979 | 212.8135 | 114.3329 | 1.5759 | 6.2673 | 202.681 | 201.4356 | 0.047158 | 1404.1099 | 110.6748 | 0.89196 | 16.8102
2019-04-24 22:46 | 0.058028 | -0.28915 | 212.8145 | 114.4953 | 1.5777 | 6.2678 | 202.682 | 201.4366 | 0.047884 | 1404.1141 | 112.245 | 0.8926 | 16.8337
2019-04-24 22:46 | 0.057761 | -0.28821 | 212.8143 | 114.7125 | 1.5727 | 6.2683 | 202.6818 | 201.4364 | 0.047645 | 1404.1185 | 111.7251 | 0.89247 | 16.8652
2019-04-24 22:46 | 0.058215 | -0.28723 | 212.8158 | 114.9743 | 1.5767 | 6.268 | 202.6832 | 201.4378 | 0.04805 | 1404.1241 | 112.5989 | 0.89287 | 16.9032
2019-04-24 22:46 | 0.057721 | -0.28625 | 212.8166 | 115.103 | 1.5753 | 6.2686 | 202.6841 | 201.4387 | 0.047607 | 1404.1285 | 111.6399 | 0.89257 | 16.9217
2019-04-24 22:46 | 0.057381 | -0.28418 | 212.8161 | 115.3432 | 1.5834 | 6.2692 | 202.6836 | 201.4382 | 0.0473 | 1404.1387 | 110.9731 | 0.89245 | 16.9561
2019-04-24 22:46 | 0.058419 | -0.28336 | 212.8155 | 115.4698 | 1.587 | 6.2686 | 202.683 | 201.4376 | 0.048228 | 1404.144 | 112.9772 | 0.89327 | 16.9742
2019-04-24 22:46 | 0.05736 | -0.28238 | 212.8141 | 115.6159 | 1.5804 | 6.2687 | 202.6816 | 201.4362 | 0.047279 | 1404.1477 | 110.9254 | 0.89254 | 16.9953
2019-04-24 22:46 | 0.058114 | -0.28189 | 212.8121 | 115.7922 | 1.5778 | 6.268 | 202.6796 | 201.4342 | 0.047954 | 1404.1511 | 112.3819 | 0.89312 | 17.0209
2019-04-24 22:46 | 0.058757 | -0.28067 | 212.8119 | 115.7992 | 1.5891 | 6.2666 | 202.6794 | 201.434 | 0.048527 | 1404.1581 | 113.62 | 0.89367 | 17.0213
2019-04-24 22:46 | 0.057432 | -0.27994 | 212.8117 | 115.9374 | 1.5853 | 6.2662 | 202.6792 | 201.4339 | 0.047341 | 1404.1602 | 111.054 | 0.89274 | 17.0414
2019-04-24 22:46 | 0.057905 | -0.27847 | 212.8118 | 115.9426 | 1.5835 | 6.266 | 202.6793 | 201.4339 | 0.047762 | 1404.1682 | 111.9621 | 0.89318 | 17.0414
2019-04-24 22:46 | 0.057619 | -0.27805 | 212.8122 | 116.0542 | 1.5748 | 6.2647 | 202.6797 | 201.4344 | 0.047506 | 1404.17 | 111.4077 | 0.893 | 17.0576
2019-04-24 22:46 | 0.057732 | -0.2767 | 212.8135 | 116.0856 | 1.5738 | 6.2644 | 202.681 | 201.4356 | 0.047606 | 1404.177 | 111.6216 | 0.89318 | 17.0615
2019-04-24 22:46 | 0.056804 | -0.27527 | 212.8139 | 116.1978 | 1.5692 | 6.2644 | 202.6814 | 201.436 | 0.046774 | 1404.1831 | 109.8205 | 0.89259 | 17.0774
2019-04-24 22:46 | 0.057277 | -0.27518 | 212.815 | 116.3475 | 1.5755 | 6.2649 | 202.6825 | 201.4371 | 0.047197 | 1404.1843 | 110.7341 | 0.89295 | 17.0993
2019-04-24 22:46 | 0.057672 | -0.27371 | 212.8161 | 116.3832 | 1.574 | 6.2656 | 202.6836 | 201.4382 | 0.047548 | 1404.1921 | 111.492 | 0.89334 | 17.1038
2019-04-24 22:46 | 0.057445 | -0.27353 | 212.8173 | 116.6144 | 1.5772 | 6.2661 | 202.6848 | 201.4393 | 0.047345 | 1404.1929 | 111.0526 | 0.89319 | 17.1377
2019-04-24 22:46 | 0.057443 | -0.27249 | 212.8175 | 116.7082 | 1.5717 | 6.265 | 202.685 | 201.4395 | 0.047342 | 1404.1982 | 111.0445 | 0.89326 | 17.151
2019-04-24 22:46 | 0.057046 | -0.27142 | 212.8167 | 116.8454 | 1.572 | 6.2631 | 202.6842 | 201.4388 | 0.046986 | 1404.2031 | 110.2725 | 0.89303 | 17.1707
2019-04-24 22:46 | 0.057441 | -0.271 | 212.8167 | 116.9229 | 1.5764 | 6.2622 | 202.6842 | 201.4388 | 0.047339 | 1404.2058 | 111.0345 | 0.89335 | 17.1819
2019-04-24 22:46 | 0.058632 | -0.27045 | 212.8162 | 117.0859 | 1.5909 | 6.2622 | 202.6837 | 201.4383 | 0.048404 | 1404.21 | 113.335 | 0.89426 | 17.2054
2019-04-24 22:46 | 0.057155 | -0.26883 | 212.8168 | 117.2012 | 1.5912 | 6.2617 | 202.6842 | 201.4388 | 0.047081 | 1404.2166 | 110.4734 | 0.89328 | 17.2217
2019-04-24 22:46 | 0.057703 | -0.26855 | 212.8177 | 117.2831 | 1.5761 | 6.2613 | 202.6852 | 201.4398 | 0.047571 | 1404.2184 | 111.5322 | 0.8937 | 17.2335
2019-04-24 22:46 | 0.056472 | -0.26688 | 212.8185 | 117.4335 | 1.5645 | 6.2615 | 202.686 | 201.4406 | 0.046469 | 1404.2256 | 109.1461 | 0.89291 | 17.255
2019-04-24 22:46 | 0.057872 | -0.26581 | 212.8197 | 117.5235 | 1.5629 | 6.2624 | 202.6872 | 201.4418 | 0.047718 | 1404.2325 | 111.8462 | 0.89401 | 17.2675
2019-04-24 22:46 | 0.057548 | -0.26593 | 212.8192 | 117.5767 | 1.5719 | 6.2629 | 202.6867 | 201.4413 | 0.047429 | 1404.2317 | 111.2215 | 0.89376 | 17.2754
2019-04-24 22:46 | 0.058153 | -0.26477 | 212.8187 | 117.7577 | 1.579 | 6.2631 | 202.6862 | 201.4408 | 0.047969 | 1404.2382 | 112.3862 | 0.89428 | 17.3014
2019-04-24 22:46 | 0.057925 | -0.26453 | 212.8185 | 117.7958 | 1.571 | 6.2633 | 202.686 | 201.4406 | 0.047764 | 1404.2391 | 111.9429 | 0.89413 | 17.3069
2019-04-24 22:46 | 0.057414 | -0.26266 | 212.8179 | 117.9385 | 1.5735 | 6.2634 | 202.6854 | 201.44 | 0.047306 | 1404.248 | 110.9486 | 0.89387 | 17.327
2019-04-24 22:46 | 0.057715 | -0.26324 | 212.8175 | 118.0081 | 1.5693 | 6.2644 | 202.685 | 201.4396 | 0.047575 | 1404.2454 | 111.5318 | 0.89405 | 17.3375
2019-04-24 22:46 | 0.058055 | -0.2627 | 212.8171 | 118.0335 | 1.5766 | 6.2642 | 202.6846 | 201.4392 | 0.047879 | 1404.2485 | 112.1872 | 0.89433 | 17.3409
2019-04-24 22:46 | 0.057297 | -0.26157 | 212.8166 | 118.1301 | 1.5764 | 6.2642 | 202.6841 | 201.4386 | 0.0472 | 1404.2534 | 110.7174 | 0.89384 | 17.3546
2019-04-24 22:46 | 0.057543 | -0.25992 | 212.8167 | 118.1734 | 1.5809 | 6.2642 | 202.6842 | 201.4388 | 0.047418 | 1404.2622 | 111.1857 | 0.89413 | 17.3601
2019-04-24 22:46 | 0.057654 | -0.25998 | 212.8156 | 118.3107 | 1.5846 | 6.2641 | 202.6831 | 201.4377 | 0.047517 | 1404.2618 | 111.4012 | 0.8942 | 17.3803
2019-04-24 22:46 | 0.058675 | -0.25858 | 212.8153 | 118.4081 | 1.5849 | 6.263 | 202.6828 | 201.4374 | 0.048428 | 1404.2704 | 113.3683 | 0.89504 | 17.3938
2019-04-24 22:46 | 0.057671 | -0.2587 | 212.8146 | 118.409 | 1.5871 | 6.2621 | 202.6821 | 201.4367 | 0.047531 | 1404.2683 | 111.4289 | 0.89429 | 17.3941
2019-04-24 22:46 | 0.057444 | -0.25824 | 212.8136 | 118.5601 | 1.5821 | 6.2613 | 202.6811 | 201.4357 | 0.047328 | 1404.2705 | 110.9886 | 0.89415 | 17.4161
2019-04-24 22:46 | 0.059673 | -0.25632 | 212.8125 | 118.5596 | 1.58 | 6.2602 | 202.68 | 201.4346 | 0.049319 | 1404.283 | 115.2878 | 0.8959 | 17.4149
2019-04-24 22:46 | 0.058747 | -0.25571 | 212.8123 | 118.5813 | 1.5757 | 6.2591 | 202.6798 | 201.4344 | 0.048489 | 1404.2849 | 113.4952 | 0.89526 | 17.4178
2019-04-24 22:46 | 0.058386 | -0.25476 | 212.8125 | 118.5796 | 1.5843 | 6.2579 | 202.68 | 201.4347 | 0.048165 | 1404.2893 | 112.7935 | 0.89506 | 17.4172
2019-04-24 22:46 | 0.056041 | -0.2554 | 212.8128 | 118.638 | 1.5811 | 6.2569 | 202.6803 | 201.4349 | 0.046071 | 1404.2832 | 108.2663 | 0.8933 | 17.4263
2019-04-24 22:46 | 0.057495 | -0.25418 | 212.8123 | 118.6429 | 1.5781 | 6.256 | 202.6798 | 201.4344 | 0.047369 | 1404.2913 | 111.0705 | 0.89444 | 17.4263
2019-04-24 22:46 | 0.057552 | -0.25241 | 212.8135 | 118.6913 | 1.5868 | 6.2562 | 202.681 | 201.4356 | 0.047417 | 1404.3003 | 111.1728 | 0.8946 | 17.4325
2019-04-24 22:46 | 0.058061 | -0.25217 | 212.8125 | 118.7683 | 1.5914 | 6.2558 | 202.68 | 201.4346 | 0.047872 | 1404.3021 | 112.1545 | 0.89498 | 17.4436
2019-04-24 22:46 | 0.057493 | -0.25119 | 212.8126 | 118.8782 | 1.5918 | 6.2556 | 202.6801 | 201.4347 | 0.047364 | 1404.3064 | 111.0547 | 0.89463 | 17.4593
2019-04-24 22:46 | 0.056829 | -0.25031 | 212.8129 | 118.9033 | 1.5801 | 6.2549 | 202.6803 | 201.435 | 0.04677 | 1404.3101 | 109.7689 | 0.8942 | 17.4627
2019-04-24 22:46 | 0.057435 | -0.25037 | 212.8134 | 118.9437 | 1.5818 | 6.2542 | 202.6809 | 201.4355 | 0.04731 | 1404.3103 | 110.9379 | 0.89464 | 17.4686
2019-04-24 22:46 | 0.058038 | -0.24951 | 212.8135 | 119.0696 | 1.5916 | 6.2544 | 202.681 | 201.4356 | 0.047848 | 1404.3154 | 112.0993 | 0.89514 | 17.4866
2019-04-24 22:46 | 0.057641 | -0.24881 | 212.8142 | 119.1509 | 1.5899 | 6.2546 | 202.6817 | 201.4363 | 0.047493 | 1404.3185 | 111.3294 | 0.8949 | 17.4982
2019-04-24 22:46 | 0.057998 | -0.24814 | 212.8139 | 119.1723 | 1.5859 | 6.2539 | 202.6814 | 201.4361 | 0.047811 | 1404.3225 | 112.0173 | 0.8952 | 17.501
2019-04-24 22:46 | 0.056788 | -0.24753 | 212.8135 | 119.2495 | 1.582 | 6.2542 | 202.681 | 201.4356 | 0.04673 | 1404.3242 | 109.6775 | 0.89435 | 17.5121
2019-04-24 22:46 | 0.057145 | -0.24695 | 212.814 | 119.349 | 1.5779 | 6.2548 | 202.6815 | 201.4361 | 0.047048 | 1404.3274 | 110.3651 | 0.89465 | 17.5264
2019-04-24 22:46 | 0.059074 | -0.24545 | 212.8148 | 119.3943 | 1.5832 | 6.2554 | 202.6823 | 201.4369 | 0.04877 | 1404.3374 | 114.0838 | 0.89617 | 17.5321
2019-04-24 22:46 | 0.058486 | -0.24548 | 212.8154 | 119.4749 | 1.5877 | 6.2566 | 202.6829 | 201.4375 | 0.048244 | 1404.3365 | 112.9483 | 0.89574 | 17.544
2019-04-24 22:46 | 0.057786 | -0.24435 | 212.8148 | 119.5403 | 1.5855 | 6.2573 | 202.6823 | 201.437 | 0.047618 | 1404.3414 | 111.5925 | 0.89529 | 17.5531
2019-04-24 22:46 | 0.058068 | -0.24466 | 212.8156 | 119.6037 | 1.5765 | 6.2574 | 202.6831 | 201.4377 | 0.04787 | 1404.3402 | 112.1381 | 0.89548 | 17.5626
2019-04-24 22:46 | 0.057595 | -0.24356 | 212.8163 | 119.7539 | 1.5786 | 6.2579 | 202.6838 | 201.4384 | 0.047447 | 1404.3452 | 111.2206 | 0.89521 | 17.5841
2019-04-24 22:46 | 0.05765 | -0.24237 | 212.8168 | 119.8031 | 1.584 | 6.2584 | 202.6843 | 201.4389 | 0.047494 | 1404.3513 | 111.3214 | 0.89533 | 17.5908
2019-04-24 22:46 | 0.058142 | -0.24243 | 212.8161 | 119.9198 | 1.5828 | 6.2593 | 202.6836 | 201.4382 | 0.047933 | 1404.3516 | 112.271 | 0.89568 | 17.6079
2019-04-24 22:47 | 0.058102 | -0.2413 | 212.8161 | 119.997 | 1.5847 | 6.261 | 202.6836 | 201.4382 | 0.047897 | 1404.3574 | 112.1897 | 0.89572 | 17.6186
2019-04-24 22:47 | 0.057818 | -0.24036 | 212.8163 | 120.0386 | 1.5861 | 6.2632 | 202.6837 | 201.4383 | 0.047642 | 1404.3618 | 111.6382 | 0.89558 | 17.6243
2019-04-24 22:47 | 0.057004 | -0.23914 | 212.8167 | 120.1753 | 1.5764 | 6.2651 | 202.6842 | 201.4388 | 0.046913 | 1404.3669 | 110.0598 | 0.89506 | 17.6439
2019-04-24 22:47 | 0.057476 | -0.23944 | 212.8167 | 120.2572 | 1.5771 | 6.2664 | 202.6842 | 201.4388 | 0.047336 | 1404.366 | 110.9738 | 0.89538 | 17.656
2019-04-24 22:47 | 0.058666 | -0.23889 | 212.8162 | 120.3857 | 1.5826 | 6.267 | 202.6837 | 201.4383 | 0.048398 | 1404.3704 | 113.2682 | 0.89629 | 17.6744
2019-04-24 22:47 | 0.057853 | -0.23868 | 212.8162 | 120.4006 | 1.5898 | 6.2677 | 202.6837 | 201.4382 | 0.047671 | 1404.3704 | 111.6975 | 0.89571 | 17.6766
2019-04-24 22:47 | 0.05787 | -0.23798 | 212.8158 | 120.4369 | 1.59 | 6.2674 | 202.6833 | 201.4379 | 0.047685 | 1404.3739 | 111.7276 | 0.89576 | 17.6816
2019-04-24 22:47 | 0.0577 | -0.23706 | 212.8167 | 120.5718 | 1.5861 | 6.2671 | 202.6842 | 201.4388 | 0.047532 | 1404.3784 | 111.3953 | 0.8957 | 17.701
2019-04-24 22:47 | 0.057811 | -0.23672 | 212.818 | 120.6669 | 1.5844 | 6.2676 | 202.6855 | 201.4401 | 0.047632 | 1404.3802 | 111.6093 | 0.89581 | 17.7147
2019-04-24 22:47 | 0.05749 | -0.23621 | 212.8178 | 120.755 | 1.5812 | 6.2681 | 202.6853 | 201.4399 | 0.047344 | 1404.3826 | 110.9866 | 0.89561 | 17.7274
2019-04-24 22:47 | 0.05745 | -0.23471 | 212.8187 | 120.8395 | 1.5877 | 6.2687 | 202.6862 | 201.4408 | 0.047307 | 1404.3901 | 110.9041 | 0.89568 | 17.7391
2019-04-24 22:47 | 0.057791 | -0.23459 | 212.8194 | 120.9262 | 1.5909 | 6.2698 | 202.6869 | 201.4414 | 0.047611 | 1404.3911 | 111.5607 | 0.89594 | 17.7517
2019-04-24 22:47 | 0.058148 | -0.23431 | 212.8189 | 120.9978 | 1.5939 | 6.2706 | 202.6864 | 201.441 | 0.04793 | 1404.3929 | 112.2495 | 0.89621 | 17.7621
2019-04-24 22:47 | 0.057883 | -0.23257 | 212.818 | 121.0941 | 1.5885 | 6.2708 | 202.6855 | 201.4401 | 0.047691 | 1404.4015 | 111.7314 | 0.89613 | 17.7753
2019-04-24 22:47 | 0.058316 | -0.23181 | 212.8171 | 121.2067 | 1.5805 | 6.2708 | 202.6846 | 201.4392 | 0.048077 | 1404.4058 | 112.5639 | 0.89649 | 17.7914
2019-04-24 22:47 | 0.057787 | -0.2316 | 212.8169 | 121.2469 | 1.5847 | 6.2707 | 202.6844 | 201.439 | 0.047604 | 1404.4064 | 111.5411 | 0.89611 | 17.7973
2019-04-24 22:47 | 0.057955 | -0.23126 | 212.815 | 121.2042 | 1.5851 | 6.2701 | 202.6825 | 201.4371 | 0.047754 | 1404.4081 | 111.865 | 0.89625 | 17.7908
2019-04-24 22:47 | 0.057823 | -0.23077 | 212.8152 | 121.3679 | 1.5787 | 6.271 | 202.6827 | 201.4373 | 0.047636 | 1404.4105 | 111.6075 | 0.89618 | 17.8146
2019-04-24 22:47 | 0.05801 | -0.23083 | 212.8144 | 121.3645 | 1.5779 | 6.2699 | 202.6819 | 201.4365 | 0.047803 | 1404.4103 | 111.9693 | 0.89631 | 17.8141
2019-04-24 22:47 | 0.058048 | -0.2301 | 212.8138 | 121.5097 | 1.5798 | 6.2713 | 202.6813 | 201.4359 | 0.047836 | 1404.4141 | 112.0393 | 0.89638 | 17.8351
2019-04-24 22:47 | 0.058254 | -0.22968 | 212.8133 | 121.4887 | 1.5703 | 6.2713 | 202.6808 | 201.4354 | 0.048019 | 1404.4164 | 112.4354 | 0.89656 | 17.8318
2019-04-24 22:47 | 0.05746 | -0.22803 | 212.8125 | 121.4967 | 1.5756 | 6.2715 | 202.68 | 201.4346 | 0.047309 | 1404.4241 | 110.8958 | 0.89607 | 17.8322
2019-04-24 22:47 | 0.058404 | -0.22797 | 212.8121 | 121.5853 | 1.5804 | 6.2731 | 202.6796 | 201.4342 | 0.048151 | 1404.4253 | 112.7169 | 0.89677 | 17.8451
2019-04-24 22:47 | 0.058309 | -0.22733 | 212.8131 | 121.637 | 1.5825 | 6.2738 | 202.6806 | 201.4352 | 0.048066 | 1404.4286 | 112.5318 | 0.89674 | 17.8523
2019-04-24 22:47 | 0.058988 | -0.22644 | 212.8131 | 121.6324 | 1.587 | 6.2746 | 202.6806 | 201.4352 | 0.048671 | 1404.434 | 113.8383 | 0.8973 | 17.8511
2019-04-24 22:47 | 0.058799 | -0.22681 | 212.8123 | 121.7395 | 1.5834 | 6.2749 | 202.6797 | 201.4344 | 0.048503 | 1404.4318 | 113.4749 | 0.89713 | 17.8671
2019-04-24 22:47 | 0.058532 | -0.22592 | 212.8114 | 121.8051 | 1.5826 | 6.2753 | 202.6789 | 201.4335 | 0.048264 | 1404.4359 | 112.9567 | 0.89699 | 17.8763
2019-04-24 22:47 | 0.059194 | -0.22501 | 212.811 | 121.7978 | 1.5797 | 6.2757 | 202.6785 | 201.4331 | 0.048854 | 1404.4414 | 114.23 | 0.89753 | 17.8747
2019-04-24 22:47 | 0.057945 | -0.22522 | 212.8101 | 121.9242 | 1.5759 | 6.2761 | 202.6776 | 201.4322 | 0.047738 | 1404.4387 | 111.8198 | 0.8966 | 17.8935
2019-04-24 22:47 | 0.058474 | -0.22433 | 212.809 | 121.9864 | 1.5633 | 6.2766 | 202.6765 | 201.4311 | 0.04821 | 1404.4438 | 112.8378 | 0.89703 | 17.9021
2019-04-24 22:47 | 0.057527 | -0.2244 | 212.8097 | 122.0056 | 1.5722 | 6.2772 | 202.6772 | 201.4318 | 0.047364 | 1404.4424 | 111.0101 | 0.89634 | 17.905
2019-04-24 22:47 | 0.058246 | -0.22253 | 212.8084 | 122.0384 | 1.5792 | 6.2771 | 202.6759 | 201.4306 | 0.048004 | 1404.4528 | 112.389 | 0.89698 | 17.9088
2019-04-24 22:47 | 0.057733 | -0.22302 | 212.8085 | 122.1115 | 1.5853 | 6.277 | 202.6759 | 201.4306 | 0.047547 | 1404.4496 | 111.4028 | 0.89657 | 17.9198
2019-04-24 22:47 | 0.058376 | -0.22229 | 212.8089 | 122.106 | 1.5932 | 6.2781 | 202.6764 | 201.431 | 0.04812 | 1404.4541 | 112.6403 | 0.89709 | 17.9186
2019-04-24 22:47 | 0.058129 | -0.22198 | 212.8085 | 122.2214 | 1.5908 | 6.279 | 202.676 | 201.4306 | 0.047899 | 1404.4553 | 112.1614 | 0.89693 | 17.9354
2019-04-24 22:47 | 0.058772 | -0.22168 | 212.8068 | 122.2519 | 1.5891 | 6.2804 | 202.6743 | 201.429 | 0.048472 | 1404.4576 | 113.4007 | 0.89741 | 17.9397
2019-04-24 22:47 | 0.057919 | -0.22113 | 212.807 | 122.2454 | 1.5945 | 6.2807 | 202.6745 | 201.4291 | 0.04771 | 1404.4595 | 111.7531 | 0.89682 | 17.9385
2019-04-24 22:47 | 0.058656 | -0.2211 | 212.8061 | 122.2549 | 1.5916 | 6.2802 | 202.6736 | 201.4282 | 0.048369 | 1404.4603 | 113.1758 | 0.89736 | 17.9398
2019-04-24 22:47 | 0.058088 | -0.21951 | 212.8053 | 122.3513 | 1.5882 | 6.2804 | 202.6728 | 201.4275 | 0.047859 | 1404.4678 | 112.0717 | 0.89704 | 17.9532
2019-04-24 22:47 | 0.058277 | -0.21964 | 212.8055 | 122.2969 | 1.5825 | 6.2805 | 202.673 | 201.4277 | 0.048028 | 1404.4674 | 112.4371 | 0.89717 | 17.9453
2019-04-24 22:47 | 0.058558 | -0.21982 | 212.8039 | 122.3899 | 1.5791 | 6.281 | 202.6714 | 201.426 | 0.04828 | 1404.4667 | 112.9814 | 0.89736 | 17.959
2019-04-24 22:47 | 0.057651 | -0.21808 | 212.8038 | 122.3625 | 1.5865 | 6.2809 | 202.6713 | 201.426 | 0.047468 | 1404.4745 | 111.2231 | 0.8968 | 17.9542
2019-04-24 22:47 | 0.058198 | -0.21872 | 212.8032 | 122.391 | 1.5858 | 6.2812 | 202.6707 | 201.4254 | 0.047956 | 1404.4718 | 112.2808 | 0.89716 | 17.9586
2019-04-24 22:47 | 0.058784 | -0.2175 | 212.8038 | 122.3808 | 1.5779 | 6.2815 | 202.6713 | 201.426 | 0.048478 | 1404.4788 | 113.4066 | 0.89767 | 17.9564
2019-04-24 22:47 | 0.058044 | -0.21594 | 212.8037 | 122.4246 | 1.577 | 6.2828 | 202.6712 | 201.4259 | 0.047817 | 1404.4858 | 111.9738 | 0.89722 | 17.9622
2019-04-24 22:47 | 0.058347 | -0.2164 | 212.8031 | 122.5348 | 1.587 | 6.2846 | 202.6705 | 201.4252 | 0.048087 | 1404.4839 | 112.5593 | 0.89741 | 17.9785
2019-04-24 22:47 | 0.058459 | -0.21606 | 212.8026 | 122.4935 | 1.586 | 6.29 | 202.6701 | 201.4248 | 0.048187 | 1404.4857 | 112.7738 | 0.89751 | 17.9723
2019-04-24 22:47 | 0.058024 | -0.2157 | 212.8021 | 122.5881 | 1.5744 | 6.2954 | 202.6696 | 201.4243 | 0.047798 | 1404.4871 | 111.9333 | 0.89721 | 17.986
2019-04-24 22:47 | 0.058703 | -0.2157 | 212.8016 | 122.6247 | 1.5863 | 6.2883 | 202.6691 | 201.4237 | 0.048404 | 1404.4879 | 113.2433 | 0.89771 | 17.9913
2019-04-24 22:47 | 0.058136 | -0.2139 | 212.8011 | 122.6401 | 1.5865 | 6.2836 | 202.6686 | 201.4233 | 0.047896 | 1404.4963 | 112.1415 | 0.8974 | 17.9927
2019-04-24 22:47 | 0.058569 | -0.21472 | 212.8 | 122.6431 | 1.586 | 6.2813 | 202.6675 | 201.4222 | 0.048284 | 1404.4926 | 112.9808 | 0.89766 | 17.9935
2019-04-24 22:47 | 0.058512 | -0.2132 | 212.7995 | 122.6444 | 1.5798 | 6.2809 | 202.667 | 201.4217 | 0.048231 | 1404.5004 | 112.8651 | 0.89772 | 17.9929
2019-04-24 22:47 | 0.058908 | -0.21176 | 212.7977 | 122.7368 | 1.5755 | 6.2795 | 202.6652 | 201.42 | 0.048582 | 1404.5079 | 113.6217 | 0.89809 | 18.0057
2019-04-24 22:47 | 0.058851 | -0.21252 | 212.7972 | 122.7148 | 1.5795 | 6.2789 | 202.6647 | 201.4194 | 0.048533 | 1404.504 | 113.5155 | 0.898 | 18.0029
2019-04-24 22:47 | 0.058414 | -0.21277 | 212.796 | 122.7047 | 1.5755 | 6.2795 | 202.6635 | 201.4182 | 0.048143 | 1404.5022 | 112.674 | 0.89765 | 18.0016
2019-04-24 22:47 | 0.058641 | -0.21176 | 212.795 | 122.6552 | 1.5795 | 6.2794 | 202.6625 | 201.4173 | 0.048345 | 1404.5076 | 113.1075 | 0.89788 | 17.9938
2019-04-24 22:47 | 0.058848 | -0.20999 | 212.7949 | 122.6886 | 1.5815 | 6.2789 | 202.6624 | 201.4171 | 0.048527 | 1404.5168 | 113.4981 | 0.89814 | 17.9977
2019-04-24 22:47 | 0.057826 | -0.21075 | 212.7941 | 122.6396 | 1.579 | 6.2794 | 202.6615 | 201.4163 | 0.047616 | 1404.5117 | 111.5319 | 0.89734 | 17.9911
2019-04-24 22:47 | 0.059527 | -0.21057 | 212.7925 | 122.6206 | 1.5756 | 6.2796 | 202.66 | 201.4148 | 0.049134 | 1404.5148 | 114.8105 | 0.89859 | 17.988
2019-04-24 22:47 | 0.059357 | -0.2106 | 212.7936 | 122.6158 | 1.5836 | 6.2798 | 202.6611 | 201.4158 | 0.048982 | 1404.5143 | 114.4824 | 0.89847 | 17.9873
2019-04-24 22:47 | 0.058561 | -0.20993 | 212.7928 | 122.7415 | 1.5826 | 6.2801 | 202.6603 | 201.415 | 0.048271 | 1404.5167 | 112.9453 | 0.89792 | 18.0055
2019-04-24 22:47 | 0.058901 | -0.20996 | 212.7926 | 122.5852 | 1.5861 | 6.2798 | 202.66 | 201.4148 | 0.048575 | 1404.517 | 113.6019 | 0.89817 | 17.9826
2019-04-24 22:47 | 0.058276 | -0.20856 | 212.7913 | 122.5449 | 1.5779 | 6.2799 | 202.6588 | 201.4135 | 0.048015 | 1404.5233 | 112.3892 | 0.89779 | 17.976
2019-04-24 22:47 | 0.058408 | -0.20764 | 212.7919 | 122.5858 | 1.5827 | 6.2791 | 202.6594 | 201.4142 | 0.048132 | 1404.5281 | 112.6407 | 0.89795 | 17.9815
2019-04-24 22:47 | 0.05869 | -0.20776 | 212.7913 | 122.601 | 1.587 | 6.2795 | 202.6588 | 201.4136 | 0.048383 | 1404.5278 | 113.1849 | 0.89815 | 17.9838
2019-04-24 22:47 | 0.058161 | -0.20715 | 212.7904 | 122.5448 | 1.5877 | 6.2801 | 202.6579 | 201.4126 | 0.04791 | 1404.5304 | 112.1614 | 0.89779 | 17.9753
2019-04-24 22:47 | 0.058859 | -0.20728 | 212.7903 | 122.6549 | 1.5819 | 6.2795 | 202.6578 | 201.4125 | 0.048533 | 1404.5305 | 113.508 | 0.8983 | 17.9914
2019-04-24 22:47 | 0.058613 | -0.20721 | 212.79 | 122.6422 | 1.5756 | 6.2794 | 202.6575 | 201.4122 | 0.048314 | 1404.5306 | 113.0336 | 0.89812 | 17.9895
2019-04-24 22:47 | 0.058801 | -0.20609 | 212.7894 | 122.6415 | 1.5767 | 6.2794 | 202.6569 | 201.4117 | 0.04848 | 1404.5365 | 113.3911 | 0.89832 | 17.9888
2019-04-24 22:47 | 0.059633 | -0.2059 | 212.7883 | 122.6537 | 1.5776 | 6.2798 | 202.6558 | 201.4106 | 0.049223 | 1404.5385 | 114.9947 | 0.89894 | 17.9905
2019-04-24 22:47 | 0.05912 | -0.20523 | 212.7888 | 122.6423 | 1.5768 | 6.2801 | 202.6563 | 201.4111 | 0.048765 | 1404.5413 | 114.0041 | 0.89861 | 17.9885
2019-04-24 22:47 | 0.058704 | -0.20541 | 212.7883 | 122.6829 | 1.5786 | 6.2802 | 202.6558 | 201.4106 | 0.048394 | 1404.5398 | 113.2027 | 0.89829 | 17.9946
2019-04-24 22:47 | 0.059081 | -0.2041 | 212.7877 | 122.6798 | 1.5929 | 6.2803 | 202.6552 | 201.41 | 0.048728 | 1404.5469 | 113.9234 | 0.89865 | 17.9934
2019-04-24 22:47 | 0.058948 | -0.2045 | 212.7864 | 122.6482 | 1.5888 | 6.2799 | 202.6539 | 201.4087 | 0.04861 | 1404.5448 | 113.6698 | 0.89852 | 17.989
2019-04-24 22:47 | 0.058701 | -0.20288 | 212.7859 | 122.6957 | 1.5874 | 6.2801 | 202.6534 | 201.4082 | 0.048388 | 1404.5525 | 113.1856 | 0.89843 | 17.9952
2019-04-24 22:47 | 0.058947 | -0.20279 | 212.7861 | 122.7092 | 1.5862 | 6.2806 | 202.6536 | 201.4084 | 0.048607 | 1404.5533 | 113.6592 | 0.89862 | 17.9971
2019-04-24 22:47 | 0.058794 | -0.20294 | 212.7853 | 122.6978 | 1.5806 | 6.2799 | 202.6528 | 201.4075 | 0.048471 | 1404.5524 | 113.3654 | 0.8985 | 17.9955
2019-04-24 22:47 | 0.058983 | -0.20334 | 212.7866 | 122.6962 | 1.5771 | 6.2807 | 202.6541 | 201.4089 | 0.04864 | 1404.5507 | 113.7317 | 0.89862 | 17.9954
2019-04-24 22:47 | 0.059851 | -0.20279 | 212.7871 | 122.7308 | 1.5795 | 6.2894 | 202.6546 | 201.4093 | 0.049414 | 1404.5544 | 115.4035 | 0.89929 | 18.0001
2019-04-24 22:47 | 0.058982 | -0.20258 | 212.7879 | 122.7154 | 1.5794 | 6.2859 | 202.6554 | 201.4102 | 0.048638 | 1404.5544 | 113.7255 | 0.89867 | 17.9979
2019-04-24 22:47 | 0.058564 | -0.20184 | 212.7881 | 122.8191 | 1.5863 | 6.2845 | 202.6556 | 201.4104 | 0.048264 | 1404.5577 | 112.9172 | 0.89841 | 18.0128
2019-04-24 22:47 | 0.058677 | -0.2023 | 212.7877 | 122.8724 | 1.5878 | 6.2841 | 202.6552 | 201.41 | 0.048366 | 1404.5555 | 113.1379 | 0.89846 | 18.0208
2019-04-24 22:47 | 0.05826 | -0.20129 | 212.7872 | 122.9831 | 1.5828 | 6.2835 | 202.6547 | 201.4095 | 0.047992 | 1404.5601 | 112.3289 | 0.89822 | 18.0366
2019-04-24 22:47 | 0.058619 | -0.20157 | 212.7878 | 122.9609 | 1.5739 | 6.2832 | 202.6553 | 201.41 | 0.048313 | 1404.5591 | 113.0228 | 0.89847 | 18.0334
2019-04-24 22:47 | 0.058618 | -0.20016 | 212.7872 | 123.0244 | 1.582 | 6.2822 | 202.6546 | 201.4094 | 0.04831 | 1404.5662 | 113.0137 | 0.89855 | 18.042
2019-04-24 22:47 | 0.057445 | -0.19974 | 212.7863 | 123.0025 | 1.5908 | 6.2814 | 202.6538 | 201.4085 | 0.047264 | 1404.5669 | 110.7516 | 0.89771 | 18.0387
2019-04-24 22:47 | 0.057671 | -0.19992 | 212.786 | 123.081 | 1.5997 | 6.281 | 202.6535 | 201.4083 | 0.047465 | 1404.5663 | 111.1869 | 0.89787 | 18.0503
2019-04-24 22:47 | 0.0582 | -0.19888 | 212.7854 | 123.1088 | 1.5881 | 6.2809 | 202.6529 | 201.4077 | 0.047936 | 1404.5721 | 112.2033 | 0.89832 | 18.0538
2019-04-24 22:47 | 0.058331 | -0.19803 | 212.7856 | 123.0323 | 1.5789 | 6.2806 | 202.6531 | 201.4079 | 0.048052 | 1404.5767 | 112.4523 | 0.89847 | 18.0421
2019-04-24 22:47 | 0.059125 | -0.19711 | 212.7851 | 123.1483 | 1.5875 | 6.2804 | 202.6526 | 201.4074 | 0.04876 | 1404.5824 | 113.9795 | 0.8991 | 18.0585
2019-04-24 22:47 | 0.058537 | -0.19803 | 212.7848 | 123.1703 | 1.5783 | 6.2801 | 202.6523 | 201.4071 | 0.048236 | 1404.577 | 112.8502 | 0.89861 | 18.0623
2019-04-24 22:47 | 0.05831 | -0.19772 | 212.7843 | 123.1657 | 1.5786 | 6.2804 | 202.6518 | 201.4066 | 0.048033 | 1404.5781 | 112.4115 | 0.89846 | 18.0615
2019-04-24 22:47 | 0.059425 | -0.19739 | 212.7839 | 123.2282 | 1.5811 | 6.2807 | 202.6514 | 201.4062 | 0.049027 | 1404.5813 | 114.5582 | 0.8993 | 18.0704
2019-04-24 22:47 | 0.057042 | -0.19724 | 212.784 | 123.2829 | 1.5759 | 6.2809 | 202.6515 | 201.4062 | 0.046902 | 1404.5791 | 109.9646 | 0.89756 | 18.0786
2019-04-24 22:47 | 0.05861 | -0.19699 | 212.7829 | 123.2477 | 1.5863 | 6.2809 | 202.6504 | 201.4052 | 0.0483 | 1404.5823 | 112.9862 | 0.89872 | 18.0731
2019-04-24 22:47 | 0.058743 | -0.19614 | 212.7826 | 123.2118 | 1.5865 | 6.2807 | 202.6501 | 201.4049 | 0.048417 | 1404.5868 | 113.2378 | 0.89887 | 18.0674
2019-04-24 22:47 | 0.057568 | -0.19623 | 212.7825 | 123.2398 | 1.5901 | 6.2809 | 202.65 | 201.4048 | 0.04737 | 1404.585 | 110.9749 | 0.898 | 18.0717
2019-04-24 22:47 | 0.058363 | -0.19601 | 212.7814 | 123.2508 | 1.5727 | 6.2807 | 202.6489 | 201.4037 | 0.048078 | 1404.5869 | 112.505 | 0.89859 | 18.0731
2019-04-24 22:47 | 0.057851 | -0.19562 | 212.7814 | 123.3133 | 1.5638 | 6.2805 | 202.6489 | 201.4037 | 0.047621 | 1404.5884 | 111.5167 | 0.89824 | 18.0821
2019-04-24 22:47 | 0.058758 | -0.1951 | 212.7803 | 123.2145 | 1.5617 | 6.2809 | 202.6478 | 201.4027 | 0.04843 | 1404.592 | 113.2641 | 0.89894 | 18.0673
2019-04-24 22:47 | 0.057925 | -0.19531 | 212.781 | 123.329 | 1.5728 | 6.2812 | 202.6485 | 201.4033 | 0.047687 | 1404.5898 | 111.6584 | 0.89832 | 18.0843
2019-04-24 22:47 | 0.059135 | -0.19513 | 212.7791 | 123.2407 | 1.5741 | 6.2817 | 202.6466 | 201.4014 | 0.048766 | 1404.5924 | 113.9904 | 0.8992 | 18.0711
2019-04-24 22:47 | 0.058642 | -0.19449 | 212.7791 | 123.2482 | 1.5763 | 6.2818 | 202.6466 | 201.4014 | 0.048325 | 1404.595 | 113.0368 | 0.89888 | 18.0719
2019-04-24 22:47 | 0.058509 | -0.19388 | 212.7786 | 123.3157 | 1.5774 | 6.2816 | 202.6461 | 201.4009 | 0.048207 | 1404.5979 | 112.7791 | 0.89882 | 18.0815
2019-04-24 22:47 | 0.057166 | -0.19388 | 212.7771 | 123.2391 | 1.5754 | 6.2804 | 202.6446 | 201.3995 | 0.047008 | 1404.5964 | 110.189 | 0.89783 | 18.0704
2019-04-24 22:47 | 0.058036 | -0.19315 | 212.7773 | 123.3733 | 1.5714 | 6.2809 | 202.6448 | 201.3997 | 0.047783 | 1404.601 | 111.8625 | 0.89851 | 18.0896
2019-04-24 22:47 | 0.058223 | -0.19287 | 212.7776 | 123.363 | 1.5743 | 6.2808 | 202.6451 | 201.3999 | 0.04795 | 1404.6027 | 112.2231 | 0.89867 | 18.088
2019-04-24 22:47 | 0.058753 | -0.19257 | 212.7774 | 123.379 | 1.5686 | 6.2813 | 202.6449 | 201.3997 | 0.048422 | 1404.6049 | 113.2423 | 0.89908 | 18.0901
2019-04-24 22:47 | 0.058127 | -0.19272 | 212.7772 | 123.3719 | 1.5852 | 6.2813 | 202.6447 | 201.3995 | 0.047864 | 1404.6033 | 112.0375 | 0.89861 | 18.0892
2019-04-24 22:47 | 0.057484 | -0.1918 | 212.7754 | 123.355 | 1.5784 | 6.2814 | 202.6429 | 201.3978 | 0.04729 | 1404.6072 | 110.7946 | 0.89818 | 18.0863
2019-04-24 22:47 | 0.057785 | -0.19229 | 212.7764 | 123.3405 | 1.5808 | 6.2812 | 202.6439 | 201.3987 | 0.047559 | 1404.6051 | 111.3767 | 0.89838 | 18.0844
2019-04-24 22:47 | 0.058088 | -0.19189 | 212.776 | 123.3829 | 1.5859 | 6.2805 | 202.6434 | 201.3983 | 0.047828 | 1404.6074 | 111.9582 | 0.89862 | 18.0904
2019-04-24 22:47 | 0.058767 | -0.19147 | 212.7752 | 123.3372 | 1.5854 | 6.2799 | 202.6427 | 201.3976 | 0.048434 | 1404.6105 | 113.2656 | 0.89914 | 18.0834
2019-04-24 22:47 | 0.058881 | -0.19052 | 212.7747 | 123.4047 | 1.5782 | 6.2803 | 202.6422 | 201.397 | 0.048534 | 1404.6154 | 113.4803 | 0.89928 | 18.0928
2019-04-24 22:47 | 0.05835 | -0.19031 | 212.7743 | 123.2924 | 1.5833 | 6.2806 | 202.6418 | 201.3966 | 0.04806 | 1404.6158 | 112.4563 | 0.89891 | 18.0763
2019-04-24 22:47 | 0.059276 | -0.19003 | 212.7751 | 123.2899 | 1.5905 | 6.2808 | 202.6426 | 201.3974 | 0.048886 | 1404.6183 | 114.2409 | 0.89961 | 18.0757
2019-04-24 22:47 | 0.05763 | -0.18954 | 212.774 | 123.3417 | 1.5848 | 6.2803 | 202.6415 | 201.3963 | 0.047417 | 1404.6189 | 111.0655 | 0.89842 | 18.0832
2019-04-24 22:47 | 0.058197 | -0.19009 | 212.7737 | 123.3901 | 1.5836 | 6.2802 | 202.6412 | 201.3961 | 0.047924 | 1404.6167 | 112.161 | 0.8988 | 18.0905
2019-04-24 22:47 | 0.058366 | -0.1897 | 212.7736 | 123.3925 | 1.5884 | 6.2802 | 202.6411 | 201.3959 | 0.048074 | 1404.6189 | 112.4851 | 0.89895 | 18.0906
2019-04-24 22:47 | 0.057269 | -0.18939 | 212.7728 | 123.3861 | 1.5796 | 6.2802 | 202.6402 | 201.3951 | 0.047096 | 1404.6191 | 110.3702 | 0.89816 | 18.0897
2019-04-24 22:47 | 0.058724 | -0.18964 | 212.7722 | 123.3922 | 1.5732 | 6.2799 | 202.6397 | 201.3945 | 0.048393 | 1404.6196 | 113.1741 | 0.89921 | 18.0905
2019-04-24 22:47 | 0.057816 | -0.18784 | 212.7721 | 123.3691 | 1.5718 | 6.2801 | 202.6396 | 201.3945 | 0.047581 | 1404.6276 | 111.4176 | 0.89866 | 18.0863
2019-04-24 22:47 | 0.05859 | -0.18811 | 212.7719 | 123.3278 | 1.5769 | 6.2794 | 202.6394 | 201.3943 | 0.048272 | 1404.6272 | 112.9101 | 0.89921 | 18.0803
2019-04-24 22:47 | 0.057304 | -0.18787 | 212.7725 | 123.395 | 1.5712 | 6.2794 | 202.64 | 201.3948 | 0.047125 | 1404.627 | 110.4312 | 0.89828 | 18.0902
2019-04-24 22:47 | 0.058683 | -0.18692 | 212.7716 | 123.419 | 1.5775 | 6.2793 | 202.6391 | 201.394 | 0.048354 | 1404.6333 | 113.0849 | 0.89935 | 18.0931
2019-04-24 22:47 | 0.056868 | -0.18716 | 212.771 | 123.2919 | 1.5779 | 6.2791 | 202.6385 | 201.3934 | 0.046736 | 1404.6299 | 109.5879 | 0.898 | 18.0748
2019-04-24 22:47 | 0.057982 | -0.18701 | 212.771 | 123.4099 | 1.5718 | 6.2793 | 202.6385 | 201.3934 | 0.047729 | 1404.632 | 111.7342 | 0.89883 | 18.0919
2019-04-24 22:47 | 0.057983 | -0.18674 | 212.7704 | 123.4093 | 1.5718 | 6.2793 | 202.6378 | 201.3927 | 0.047729 | 1404.6334 | 111.7351 | 0.89884 | 18.0916
2019-04-24 22:47 | 0.057983 | -0.18674 | 212.7704 | 123.4087 | 1.5718 | 6.2793 | 202.6378 | 201.3927 | 0.047729 | 1404.6334 | 111.7351 | 0.89884 | 18.0915
2019-04-24 22:47 | 0.05849 | -0.18604 | 212.7699 | 123.5046 | 1.584 | 6.2785 | 202.6374 | 201.3923 | 0.048181 | 1404.6376 | 112.7095 | 0.89925 | 18.1052
2019-04-24 22:47 | 0.05745 | -0.18533 | 212.7689 | 123.4677 | 1.5762 | 6.2784 | 202.6364 | 201.3912 | 0.047252 | 1404.6399 | 110.7021 | 0.89853 | 18.0995
2019-04-24 22:47 | 0.057563 | -0.18533 | 212.7695 | 123.4784 | 1.577 | 6.2785 | 202.637 | 201.3918 | 0.047353 | 1404.6399 | 110.9207 | 0.89862 | 18.1011
2019-04-24 22:47 | 0.058148 | -0.18579 | 212.7681 | 123.4789 | 1.5825 | 6.2776 | 202.6355 | 201.3904 | 0.047875 | 1404.6383 | 112.0491 | 0.89901 | 18.1013
2019-04-24 22:47 | 0.057108 | -0.18457 | 212.7689 | 123.4037 | 1.5835 | 6.2779 | 202.6364 | 201.3913 | 0.046947 | 1404.6433 | 110.0401 | 0.89833 | 18.0898
2019-04-24 22:47 | 0.057806 | -0.18494 | 212.7681 | 123.4772 | 1.5891 | 6.2776 | 202.6356 | 201.3905 | 0.04757 | 1404.6422 | 111.387 | 0.89881 | 18.1007
2019-04-24 22:47 | 0.057352 | -0.18457 | 212.7681 | 123.5482 | 1.5831 | 6.2775 | 202.6356 | 201.3905 | 0.047165 | 1404.6436 | 110.5111 | 0.8985 | 18.111
2019-04-24 22:47 | 0.057465 | -0.18427 | 212.7667 | 123.548 | 1.5819 | 6.2779 | 202.6342 | 201.3891 | 0.047264 | 1404.6453 | 110.726 | 0.8986 | 18.1107
2019-04-24 22:47 | 0.057181 | -0.18307 | 212.7669 | 123.4571 | 1.5866 | 6.2776 | 202.6344 | 201.3893 | 0.04701 | 1404.6511 | 110.1747 | 0.89846 | 18.0968
2019-04-24 22:47 | 0.05839 | -0.18307 | 212.7667 | 123.5665 | 1.5907 | 6.2778 | 202.6342 | 201.3891 | 0.048088 | 1404.6525 | 112.5039 | 0.89935 | 18.1127
2019-04-24 22:47 | 0.057671 | -0.18219 | 212.7662 | 123.4506 | 1.5986 | 6.2777 | 202.6337 | 201.3886 | 0.047446 | 1404.6559 | 111.1158 | 0.89888 | 18.0954
2019-04-24 22:47 | 0.056271 | -0.18216 | 212.7658 | 123.5142 | 1.5877 | 6.278 | 202.6333 | 201.3882 | 0.046198 | 1404.6545 | 108.417 | 0.89785 | 18.1048
2019-04-24 22:47 | 0.057519 | -0.18222 | 212.7653 | 123.5482 | 1.5774 | 6.2772 | 202.6328 | 201.3877 | 0.04731 | 1404.6558 | 110.8218 | 0.89876 | 18.1097
2019-04-24 22:47 | 0.05661 | -0.18298 | 212.7647 | 123.492 | 1.5763 | 6.2774 | 202.6322 | 201.3871 | 0.046501 | 1404.6506 | 109.0738 | 0.89804 | 18.102
2019-04-24 22:47 | 0.057385 | -0.18155 | 212.7652 | 123.4562 | 1.5794 | 6.2776 | 202.6327 | 201.3876 | 0.04719 | 1404.6589 | 110.5617 | 0.8987 | 18.0959
2019-04-24 22:47 | 0.056968 | -0.18234 | 212.7648 | 123.5333 | 1.5827 | 6.2775 | 202.6322 | 201.3872 | 0.046819 | 1404.6543 | 109.7608 | 0.89834 | 18.1077
2019-04-24 22:47 | 0.057195 | -0.1813 | 212.7644 | 123.51 | 1.5842 | 6.2772 | 202.6319 | 201.3868 | 0.04702 | 1404.6599 | 110.1937 | 0.89857 | 18.1037
2019-04-24 22:47 | 0.056721 | -0.18115 | 212.7643 | 123.5179 | 1.5804 | 6.277 | 202.6318 | 201.3867 | 0.046598 | 1404.6602 | 109.2797 | 0.89823 | 18.1048
2019-04-24 22:47 | 0.057099 | -0.18121 | 212.7633 | 123.5032 | 1.5794 | 6.2758 | 202.6308 | 201.3857 | 0.046935 | 1404.6602 | 110.0086 | 0.8985 | 18.1027
2019-04-24 22:47 | 0.056568 | -0.17938 | 212.7629 | 123.5481 | 1.5777 | 6.2757 | 202.6304 | 201.3853 | 0.04646 | 1404.6689 | 108.9787 | 0.89823 | 18.1083
2019-04-24 22:47 | 0.057721 | -0.17993 | 212.7626 | 123.5616 | 1.5764 | 6.2758 | 202.6301 | 201.385 | 0.047488 | 1404.6674 | 111.2031 | 0.89903 | 18.1105
2019-04-24 22:47 | 0.056605 | -0.17883 | 212.7614 | 123.5498 | 1.5767 | 6.2755 | 202.6289 | 201.3839 | 0.046492 | 1404.6716 | 109.0469 | 0.89828 | 18.1083
2019-04-24 22:47 | 0.057096 | -0.17981 | 212.7604 | 123.4289 | 1.5844 | 6.2749 | 202.6279 | 201.3829 | 0.046931 | 1404.6672 | 109.998 | 0.89857 | 18.091
2019-04-24 22:47 | 0.05683 | -0.17914 | 212.7609 | 123.4413 | 1.5815 | 6.2747 | 202.6284 | 201.3833 | 0.046693 | 1404.6704 | 109.4827 | 0.89842 | 18.0925
2019-04-24 22:47 | 0.056792 | -0.17953 | 212.7602 | 123.4636 | 1.5834 | 6.2736 | 202.6277 | 201.3826 | 0.04666 | 1404.6682 | 109.4115 | 0.89837 | 18.096
2019-04-24 22:47 | 0.057755 | -0.17865 | 212.7596 | 123.4867 | 1.5773 | 6.2735 | 202.627 | 201.382 | 0.047517 | 1404.6738 | 111.2632 | 0.89912 | 18.0988
2019-04-24 22:47 | 0.057472 | -0.17834 | 212.7594 | 123.4277 | 1.5808 | 6.2734 | 202.6269 | 201.3818 | 0.047264 | 1404.675 | 110.7155 | 0.89893 | 18.0901
2019-04-24 22:47 | 0.0573 | -0.17859 | 212.7591 | 123.5373 | 1.5693 | 6.273 | 202.6266 | 201.3816 | 0.047111 | 1404.6738 | 110.3861 | 0.89879 | 18.1063
2019-04-24 22:47 | 0.056411 | -0.17798 | 212.7583 | 123.4328 | 1.5719 | 6.2718 | 202.6258 | 201.3808 | 0.046319 | 1404.6758 | 108.6716 | 0.89818 | 18.0907
2019-04-24 22:47 | 0.056108 | -0.17764 | 212.7572 | 123.4285 | 1.5749 | 6.2717 | 202.6247 | 201.3796 | 0.046048 | 1404.677 | 108.0851 | 0.89797 | 18.09
2019-04-24 22:47 | 0.056883 | -0.17841 | 212.7572 | 123.4626 | 1.5807 | 6.2711 | 202.6247 | 201.3797 | 0.04674 | 1404.6741 | 109.5817 | 0.89849 | 18.0953
2019-04-24 22:47 | 0.056901 | -0.17728 | 212.7578 | 123.3982 | 1.5717 | 6.2711 | 202.6253 | 201.3802 | 0.046754 | 1404.6799 | 109.6113 | 0.89858 | 18.0853
2019-04-24 22:47 | 0.056976 | -0.17572 | 212.7569 | 123.4801 | 1.5672 | 6.271 | 202.6244 | 201.3793 | 0.04682 | 1404.6877 | 109.7507 | 0.89872 | 18.0965
2019-04-24 22:47 | 0.055803 | -0.17572 | 212.7567 | 123.5139 | 1.5708 | 6.2711 | 202.6242 | 201.3792 | 0.045775 | 1404.6863 | 107.4895 | 0.89786 | 18.1015
2019-04-24 22:47 | 0.056408 | -0.17712 | 212.7553 | 123.4416 | 1.5774 | 6.2707 | 202.6228 | 201.3778 | 0.046315 | 1404.6799 | 108.6607 | 0.89821 | 18.0916
2019-04-24 22:47 | 0.056255 | -0.17603 | 212.7558 | 123.4566 | 1.5806 | 6.2703 | 202.6233 | 201.3782 | 0.046178 | 1404.6853 | 108.3625 | 0.89817 | 18.0932
2019-04-24 22:47 | 0.056633 | -0.17599 | 212.7546 | 123.372 | 1.5809 | 6.2699 | 202.6221 | 201.3771 | 0.046515 | 1404.686 | 109.0909 | 0.89844 | 18.0808
2019-04-24 22:47 | 0.057105 | -0.17569 | 212.7544 | 123.377 | 1.5805 | 6.2697 | 202.6219 | 201.3769 | 0.046934 | 1404.6882 | 109.9979 | 0.89881 | 18.0813
2019-04-24 22:47 | 0.057464 | -0.17514 | 212.7536 | 123.3384 | 1.5751 | 6.2694 | 202.6211 | 201.3761 | 0.047254 | 1404.6912 | 110.6877 | 0.8991 | 18.0753
2019-04-24 22:47 | 0.056442 | -0.17563 | 212.7538 | 123.4267 | 1.5774 | 6.2693 | 202.6213 | 201.3762 | 0.046344 | 1404.6875 | 108.7202 | 0.89832 | 18.0886
2019-04-24 22:47 | 0.055572 | -0.17499 | 212.7524 | 123.4257 | 1.5839 | 6.2689 | 202.6199 | 201.3749 | 0.045569 | 1404.6897 | 107.0422 | 0.89772 | 18.0883
2019-04-24 22:47 | 0.056157 | -0.17484 | 212.7522 | 123.3515 | 1.5841 | 6.2688 | 202.6197 | 201.3746 | 0.046089 | 1404.6912 | 108.1689 | 0.89816 | 18.0773
2019-04-24 22:47 | 0.057159 | -0.17459 | 212.7521 | 123.2725 | 1.5781 | 6.2685 | 202.6196 | 201.3746 | 0.046982 | 1404.6936 | 110.0982 | 0.8989 | 18.0654
2019-04-24 22:47 | 0.05642 | -0.17505 | 212.7508 | 123.3057 | 1.5699 | 6.2671 | 202.6183 | 201.3733 | 0.046324 | 1404.6904 | 108.6765 | 0.89833 | 18.0706
2019-04-24 22:47 | 0.056704 | -0.1741 | 212.7504 | 123.2053 | 1.5679 | 6.2668 | 202.6179 | 201.3729 | 0.046575 | 1404.6956 | 109.2191 | 0.89859 | 18.0554
2019-04-24 22:47 | 0.055493 | -0.17404 | 212.7507 | 123.2576 | 1.5716 | 6.2667 | 202.6182 | 201.3732 | 0.045497 | 1404.6943 | 106.8862 | 0.89771 | 18.0632
2019-04-24 22:47 | 0.056968 | -0.17371 | 212.75 | 123.2427 | 1.5713 | 6.2666 | 202.6175 | 201.3725 | 0.04681 | 1404.698 | 109.7257 | 0.89881 | 18.0606
2019-04-24 22:47 | 0.055435 | -0.17422 | 212.7485 | 123.2081 | 1.5749 | 6.2666 | 202.616 | 201.371 | 0.045446 | 1404.6934 | 106.7751 | 0.89765 | 18.056
2019-04-24 22:47 | 0.057193 | -0.17245 | 212.7468 | 123.2231 | 1.577 | 6.2668 | 202.6143 | 201.3693 | 0.047009 | 1404.7043 | 110.155 | 0.89903 | 18.0571
2019-04-24 22:47 | 0.056852 | -0.17346 | 212.7471 | 123.1322 | 1.576 | 6.2671 | 202.6145 | 201.3696 | 0.046706 | 1404.699 | 109.5012 | 0.89872 | 18.0443
2019-04-24 22:47 | 0.055774 | -0.17276 | 212.7458 | 123.1405 | 1.5749 | 6.267 | 202.6133 | 201.3683 | 0.045746 | 1404.7012 | 107.4225 | 0.89797 | 18.0453
2019-04-24 22:47 | 0.056491 | -0.17322 | 212.7459 | 123.0448 | 1.5701 | 6.2677 | 202.6134 | 201.3685 | 0.046385 | 1404.6997 | 108.8058 | 0.89847 | 18.0314
2019-04-24 22:47 | 0.056548 | -0.17245 | 212.7457 | 123.0786 | 1.572 | 6.2691 | 202.6131 | 201.3682 | 0.046435 | 1404.7036 | 108.912 | 0.89856 | 18.036
2019-04-24 22:47 | 0.056376 | -0.1727 | 212.7436 | 123.0047 | 1.5826 | 6.2704 | 202.6111 | 201.3661 | 0.046282 | 1404.7021 | 108.5828 | 0.89841 | 18.0253
2019-04-24 22:47 | 0.056755 | -0.17154 | 212.7428 | 122.9375 | 1.5845 | 6.2717 | 202.6102 | 201.3653 | 0.046618 | 1404.7085 | 109.3065 | 0.89875 | 18.0148
2019-04-24 22:47 | 0.057264 | -0.17215 | 212.7422 | 122.881 | 1.5807 | 6.2734 | 202.6097 | 201.3647 | 0.047072 | 1404.7061 | 110.2903 | 0.89908 | 18.0068
2019-04-24 22:47 | 0.056186 | -0.17163 | 212.7414 | 122.974 | 1.5809 | 6.2737 | 202.6089 | 201.364 | 0.046112 | 1404.7073 | 108.2124 | 0.89832 | 18.0203
2019-04-24 22:47 | 0.055618 | -0.1716 | 212.7419 | 122.8766 | 1.5813 | 6.2731 | 202.6094 | 201.3644 | 0.045606 | 1404.7068 | 107.117 | 0.89791 | 18.0061
2019-04-24 22:47 | 0.055788 | -0.17096 | 212.7407 | 122.8384 | 1.5803 | 6.2704 | 202.6082 | 201.3633 | 0.045757 | 1404.7102 | 107.4423 | 0.89807 | 18.0001
2019-04-24 22:47 | 0.055844 | -0.17014 | 212.74 | 122.7617 | 1.5816 | 6.2681 | 202.6075 | 201.3625 | 0.045805 | 1404.7146 | 107.5466 | 0.89816 | 17.9885
2019-04-24 22:47 | 0.057243 | -0.17117 | 212.7373 | 122.7174 | 1.5848 | 6.2665 | 202.6048 | 201.3598 | 0.047052 | 1404.7109 | 110.2455 | 0.8991 | 17.9823
2019-04-24 22:47 | 0.05588 | -0.17093 | 212.7355 | 122.6153 | 1.5855 | 6.266 | 202.603 | 201.3581 | 0.045839 | 1404.7104 | 107.6199 | 0.89811 | 17.9674
2019-04-24 22:47 | 0.055502 | -0.16885 | 212.7347 | 122.6184 | 1.5843 | 6.2656 | 202.6022 | 201.3573 | 0.0455 | 1404.7205 | 106.8833 | 0.89796 | 17.9668
2019-04-24 22:47 | 0.056351 | -0.16876 | 212.7322 | 122.4971 | 1.5803 | 6.2653 | 202.5997 | 201.3548 | 0.046256 | 1404.7219 | 108.5192 | 0.89857 | 17.9489
2019-04-24 22:47 | 0.056181 | -0.16959 | 212.7321 | 122.3503 | 1.5755 | 6.265 | 202.5996 | 201.3547 | 0.046105 | 1404.7175 | 108.1948 | 0.8984 | 17.9278
2019-04-24 22:47 | 0.056407 | -0.17007 | 212.7319 | 122.3287 | 1.5765 | 6.265 | 202.5993 | 201.3545 | 0.046307 | 1404.7153 | 108.6313 | 0.89853 | 17.9249
2019-04-24 22:47 | 0.056218 | -0.16946 | 212.7296 | 122.3519 | 1.582 | 6.2648 | 202.5971 | 201.3523 | 0.046138 | 1404.718 | 108.2647 | 0.89842 | 17.928
2019-04-24 22:47 | 0.056519 | -0.16879 | 212.7292 | 122.2012 | 1.5829 | 6.2649 | 202.5967 | 201.3518 | 0.046405 | 1404.7219 | 108.8425 | 0.89868 | 17.9056
2019-04-24 22:47 | 0.056897 | -0.16824 | 212.7276 | 122.1564 | 1.5813 | 6.2649 | 202.5951 | 201.3502 | 0.046742 | 1404.7251 | 109.5686 | 0.89898 | 17.8987
2019-04-24 22:47 | 0.056329 | -0.16855 | 212.7262 | 122.1581 | 1.5815 | 6.2644 | 202.5937 | 201.3488 | 0.046236 | 1404.7229 | 108.4753 | 0.89854 | 17.8992
2019-04-24 22:47 | 0.056235 | -0.16849 | 212.7243 | 122.0544 | 1.5714 | 6.2643 | 202.5918 | 201.3469 | 0.046152 | 1404.7231 | 108.293 | 0.89847 | 17.8839
2019-04-24 22:47 | 0.056574 | -0.16824 | 212.7233 | 121.8952 | 1.5778 | 6.2636 | 202.5908 | 201.3459 | 0.046453 | 1404.7246 | 108.9454 | 0.89872 | 17.8604
2019-04-24 22:47 | 0.056139 | -0.16849 | 212.7216 | 121.845 | 1.5805 | 6.2636 | 202.5891 | 201.3443 | 0.046067 | 1404.7229 | 108.1089 | 0.89838 | 17.8533
2019-04-24 22:47 | 0.056913 | -0.16782 | 212.7205 | 121.9253 | 1.5761 | 6.2633 | 202.588 | 201.3432 | 0.046755 | 1404.7273 | 109.5965 | 0.89898 | 17.8646
2019-04-24 22:47 | 0.056327 | -0.16849 | 212.7192 | 121.7652 | 1.5685 | 6.2635 | 202.5867 | 201.3419 | 0.046234 | 1404.7231 | 108.4704 | 0.89851 | 17.8415
2019-04-24 22:47 | 0.057063 | -0.1676 | 212.7179 | 121.6659 | 1.5786 | 6.2635 | 202.5854 | 201.3406 | 0.046888 | 1404.7285 | 109.8849 | 0.89909 | 17.8265
2019-04-24 22:47 | 0.056723 | -0.16757 | 212.7168 | 121.5578 | 1.5731 | 6.2631 | 202.5843 | 201.3395 | 0.046585 | 1404.7283 | 109.2294 | 0.89884 | 17.8107
2019-04-24 22:47 | 0.055852 | -0.16623 | 212.7145 | 121.5395 | 1.5786 | 6.263 | 202.582 | 201.3372 | 0.045809 | 1404.7339 | 107.5469 | 0.89828 | 17.8074
2019-04-24 22:47 | 0.056249 | -0.16611 | 212.7152 | 121.3861 | 1.5821 | 6.2625 | 202.5827 | 201.3379 | 0.046162 | 1404.7351 | 108.311 | 0.89858 | 17.7848
2019-04-24 22:47 | 0.055737 | -0.16684 | 212.713 | 121.4052 | 1.5742 | 6.2624 | 202.5805 | 201.3357 | 0.045707 | 1404.7307 | 107.3287 | 0.89815 | 17.788
2019-04-24 22:47 | 0.05621 | -0.16571 | 212.7118 | 121.1177 | 1.5763 | 6.2624 | 202.5793 | 201.3345 | 0.046127 | 1404.7368 | 108.2345 | 0.89856 | 17.7453
2019-04-24 22:47 | 0.056549 | -0.16544 | 212.7099 | 121.2101 | 1.5741 | 6.2622 | 202.5774 | 201.3327 | 0.046429 | 1404.7388 | 108.8868 | 0.89881 | 17.7587
2019-04-24 22:47 | 0.056171 | -0.16562 | 212.7094 | 121.0358 | 1.5829 | 6.2623 | 202.5769 | 201.3321 | 0.046092 | 1404.7373 | 108.1593 | 0.89852 | 17.7332
2019-04-24 22:47 | 0.056964 | -0.16568 | 212.7072 | 121.0346 | 1.5834 | 6.2618 | 202.5747 | 201.33 | 0.046798 | 1404.7378 | 109.6861 | 0.89909 | 17.733
2019-04-24 22:47 | 0.056075 | -0.16449 | 212.7064 | 120.8627 | 1.5846 | 6.2614 | 202.5739 | 201.3292 | 0.046006 | 1404.7429 | 107.9701 | 0.89851 | 17.7073
2019-04-24 22:47 | 0.05787 | -0.16495 | 212.7033 | 120.8307 | 1.5821 | 6.2612 | 202.5708 | 201.3261 | 0.047604 | 1404.7427 | 111.4287 | 0.89978 | 17.7027
2019-04-24 22:47 | 0.056471 | -0.16519 | 212.7023 | 120.7583 | 1.5814 | 6.261 | 202.5698 | 201.3251 | 0.046359 | 1404.7397 | 108.7354 | 0.89873 | 17.6923
2019-04-24 22:47 | 0.05664 | -0.16507 | 212.7 | 120.637 | 1.5692 | 6.2607 | 202.5675 | 201.3228 | 0.046509 | 1404.7405 | 109.0606 | 0.89885 | 17.6745
2019-04-24 22:47 | 0.056376 | -0.16501 | 212.6984 | 120.5022 | 1.5691 | 6.2606 | 202.5659 | 201.3213 | 0.046273 | 1404.7405 | 108.5506 | 0.89865 | 17.6547
2019-04-24 22:47 | 0.057849 | -0.164 | 212.6969 | 120.3868 | 1.5779 | 6.2596 | 202.5644 | 201.3198 | 0.047584 | 1404.7473 | 111.3839 | 0.89979 | 17.6372
2019-04-24 22:47 | 0.056734 | -0.16492 | 212.6958 | 120.299 | 1.5713 | 6.2593 | 202.5633 | 201.3187 | 0.046592 | 1404.7415 | 109.2395 | 0.89891 | 17.6249
2019-04-24 22:47 | 0.056846 | -0.1637 | 212.6951 | 120.1883 | 1.5682 | 6.2597 | 202.5626 | 201.3179 | 0.046691 | 1404.7478 | 109.4511 | 0.89906 | 17.608
2019-04-24 22:47 | 0.057016 | -0.16425 | 212.6931 | 120.0134 | 1.572 | 6.2594 | 202.5606 | 201.316 | 0.046843 | 1404.7449 | 109.7809 | 0.89914 | 17.5827
2019-04-24 22:47 | 0.056921 | -0.16296 | 212.6926 | 119.9552 | 1.5855 | 6.2592 | 202.5601 | 201.3155 | 0.046756 | 1404.7515 | 109.5919 | 0.89915 | 17.5735
2019-04-24 22:47 | 0.0559 | -0.16357 | 212.6916 | 119.8366 | 1.573 | 6.259 | 202.5591 | 201.3144 | 0.045848 | 1404.7471 | 107.6284 | 0.89836 | 17.5566
2019-04-24 22:47 | 0.058168 | -0.16373 | 212.6903 | 119.7328 | 1.5805 | 6.2586 | 202.5578 | 201.3132 | 0.047868 | 1404.749 | 111.9958 | 0.9 | 17.5412
2019-04-24 22:47 | 0.05726 | -0.16397 | 212.6892 | 119.625 | 1.5853 | 6.2581 | 202.5567 | 201.3121 | 0.04706 | 1404.7466 | 110.2492 | 0.89932 | 17.5256
2019-04-24 22:47 | 0.056427 | -0.16238 | 212.6881 | 119.6062 | 1.5819 | 6.2579 | 202.5556 | 201.311 | 0.046316 | 1404.7537 | 108.6386 | 0.8988 | 17.5221
2019-04-24 22:47 | 0.056994 | -0.16272 | 212.6886 | 119.5199 | 1.5884 | 6.2574 | 202.5561 | 201.3115 | 0.046821 | 1404.7527 | 109.7321 | 0.8992 | 17.5096
2019-04-24 22:47 | 0.055442 | -0.16281 | 212.6875 | 119.5293 | 1.5836 | 6.2571 | 202.5549 | 201.3103 | 0.045441 | 1404.7502 | 106.7453 | 0.89805 | 17.5112
2019-04-24 22:47 | 0.057182 | -0.1622 | 212.687 | 119.4004 | 1.5821 | 6.2572 | 202.5545 | 201.3099 | 0.046988 | 1404.7556 | 110.0921 | 0.89936 | 17.4918
2019-04-24 22:47 | 0.056746 | -0.16245 | 212.6846 | 119.3393 | 1.5805 | 6.2568 | 202.5521 | 201.3075 | 0.046601 | 1404.7537 | 109.2538 | 0.89901 | 17.4831
2019-04-24 22:47 | 0.057843 | -0.16208 | 212.6838 | 119.2488 | 1.5862 | 6.2565 | 202.5513 | 201.3067 | 0.047577 | 1404.7568 | 111.3638 | 0.89984 | 17.4695
2019-04-24 22:47 | 0.05718 | -0.16077 | 212.6825 | 119.158 | 1.5804 | 6.2562 | 202.55 | 201.3054 | 0.046985 | 1404.7627 | 110.082 | 0.89943 | 17.4556
2019-04-24 22:47 | 0.056745 | -0.16193 | 212.6815 | 119.087 | 1.5714 | 6.2561 | 202.549 | 201.3045 | 0.046599 | 1404.7563 | 109.2494 | 0.89903 | 17.4458
2019-04-24 22:47 | 0.057651 | -0.16132 | 212.6819 | 119.0277 | 1.5695 | 6.2559 | 202.5494 | 201.3048 | 0.047405 | 1404.7605 | 110.9923 | 0.89973 | 17.4368
2019-04-24 22:47 | 0.057576 | -0.16089 | 212.6795 | 118.8831 | 1.5775 | 6.2557 | 202.547 | 201.3024 | 0.047338 | 1404.7625 | 110.8449 | 0.89969 | 17.4154
2019-04-24 22:47 | 0.05697 | -0.16119 | 212.6783 | 118.8714 | 1.5838 | 6.2553 | 202.5458 | 201.3012 | 0.046798 | 1404.7603 | 109.6794 | 0.89922 | 17.4139
2019-04-24 22:47 | 0.057537 | -0.16107 | 212.6769 | 118.6988 | 1.576 | 6.2553 | 202.5444 | 201.2998 | 0.047303 | 1404.7617 | 110.771 | 0.89964 | 17.3885
2019-04-24 22:47 | 0.057725 | -0.16006 | 212.6751 | 118.6348 | 1.5755 | 6.2553 | 202.5426 | 201.298 | 0.04747 | 1404.7668 | 111.1288 | 0.89983 | 17.3786
2019-04-24 22:47 | 0.058671 | -0.16031 | 212.6741 | 118.5034 | 1.5739 | 6.2549 | 202.5416 | 201.2971 | 0.048312 | 1404.7666 | 112.9499 | 0.9005 | 17.3593
2019-04-24 22:47 | 0.057005 | -0.16022 | 212.6727 | 118.4722 | 1.5773 | 6.2547 | 202.5402 | 201.2957 | 0.046829 | 1404.7651 | 109.7439 | 0.89928 | 17.3549
2019-04-24 22:47 | 0.058348 | -0.1604 | 212.6713 | 118.3796 | 1.576 | 6.2552 | 202.5388 | 201.2943 | 0.048025 | 1404.7657 | 112.3292 | 0.90025 | 17.3413
2019-04-24 22:47 | 0.058517 | -0.15985 | 212.6701 | 118.2457 | 1.5822 | 6.2553 | 202.5376 | 201.2931 | 0.048175 | 1404.7688 | 112.6528 | 0.9004 | 17.3214
2019-04-24 22:47 | 0.05846 | -0.15936 | 212.668 | 118.199 | 1.5858 | 6.255 | 202.5355 | 201.291 | 0.048124 | 1404.7711 | 112.5415 | 0.90038 | 17.3143
2019-04-24 22:47 | 0.058346 | -0.15982 | 212.6678 | 118.084 | 1.5827 | 6.255 | 202.5352 | 201.2908 | 0.048022 | 1404.7687 | 112.3229 | 0.90026 | 17.2977
2019-04-24 22:47 | 0.057514 | -0.15915 | 212.6658 | 117.993 | 1.5804 | 6.2545 | 202.5333 | 201.2888 | 0.047281 | 1404.771 | 110.7185 | 0.89969 | 17.2841
2019-04-24 22:47 | 0.059914 | -0.15948 | 212.6653 | 117.8509 | 1.5746 | 6.2542 | 202.5327 | 201.2883 | 0.04942 | 1404.7722 | 115.3407 | 0.90142 | 17.2632
2019-04-24 22:47 | 0.05738 | -0.15952 | 212.6641 | 117.7614 | 1.5773 | 6.254 | 202.5316 | 201.2871 | 0.047162 | 1404.769 | 110.4632 | 0.89956 | 17.2504
2019-04-24 22:47 | 0.059195 | -0.15793 | 212.6632 | 117.6628 | 1.5762 | 6.2537 | 202.5307 | 201.2862 | 0.048776 | 1404.7793 | 113.9492 | 0.90098 | 17.235
2019-04-24 22:47 | 0.058892 | -0.159 | 212.6616 | 117.5171 | 1.5777 | 6.2536 | 202.5291 | 201.2847 | 0.048508 | 1404.7734 | 113.3713 | 0.90068 | 17.2142
2019-04-24 22:47 | 0.057983 | -0.15909 | 212.6592 | 117.4904 | 1.5822 | 6.2532 | 202.5267 | 201.2823 | 0.047699 | 1404.7719 | 111.6221 | 0.9 | 17.2104
2019-04-24 22:47 | 0.060025 | -0.15918 | 212.6579 | 117.3762 | 1.5783 | 6.2528 | 202.5253 | 201.2809 | 0.049518 | 1404.7738 | 115.5537 | 0.90148 | 17.1935
2019-04-24 22:47 | 0.05976 | -0.15814 | 212.6573 | 117.2685 | 1.5771 | 6.2525 | 202.5248 | 201.2804 | 0.04928 | 1404.7788 | 115.0379 | 0.90135 | 17.1773
2019-04-24 22:47 | 0.059249 | -0.15848 | 212.6556 | 117.1174 | 1.5706 | 6.2518 | 202.5231 | 201.2787 | 0.048826 | 1404.7764 | 114.0566 | 0.90094 | 17.1554
2019-04-24 22:47 | 0.059399 | -0.15799 | 212.6536 | 117.0059 | 1.5692 | 6.2525 | 202.5211 | 201.2767 | 0.048959 | 1404.7791 | 114.3431 | 0.90107 | 17.1388
2019-04-24 22:47 | 0.058964 | -0.1579 | 212.653 | 116.8506 | 1.5806 | 6.2518 | 202.5204 | 201.276 | 0.048571 | 1404.7789 | 113.5056 | 0.90076 | 17.116
2019-04-24 22:47 | 0.05955 | -0.15759 | 212.6515 | 116.7728 | 1.5877 | 6.2515 | 202.519 | 201.2746 | 0.049093 | 1404.7812 | 114.6312 | 0.9012 | 17.1044
2019-04-24 22:47 | 0.059153 | -0.15591 | 212.6502 | 116.6806 | 1.5873 | 6.2512 | 202.5177 | 201.2733 | 0.048737 | 1404.7892 | 113.8599 | 0.90101 | 17.0901
2019-04-24 22:47 | 0.05987 | -0.15747 | 212.6487 | 116.5333 | 1.5846 | 6.2517 | 202.5162 | 201.2719 | 0.049378 | 1404.7822 | 115.2473 | 0.90143 | 17.0692
2019-04-24 22:47 | 0.059435 | -0.15616 | 212.6462 | 116.4694 | 1.5825 | 6.2516 | 202.5137 | 201.2694 | 0.048989 | 1404.7882 | 114.4046 | 0.90118 | 17.0593
2019-04-24 22:47 | 0.059321 | -0.1571 | 212.6461 | 116.368 | 1.5891 | 6.2508 | 202.5136 | 201.2693 | 0.048888 | 1404.7833 | 114.1886 | 0.90103 | 17.0449
2019-04-24 22:47 | 0.059132 | -0.15549 | 212.6462 | 116.2352 | 1.5832 | 6.2507 | 202.5137 | 201.2693 | 0.048718 | 1404.7913 | 113.8179 | 0.901 | 17.0247
2019-04-24 22:47 | 0.059849 | -0.15665 | 212.6451 | 116.1474 | 1.5804 | 6.2498 | 202.5126 | 201.2683 | 0.049358 | 1404.7863 | 115.204 | 0.90144 | 17.0123
2019-04-24 22:47 | 0.059774 | -0.15668 | 212.6446 | 116.1435 | 1.5738 | 6.2496 | 202.5121 | 201.2678 | 0.049291 | 1404.786 | 115.0585 | 0.90138 | 17.0118
2019-04-24 22:47 | 0.059338 | -0.15628 | 212.6435 | 115.978 | 1.5663 | 6.2494 | 202.511 | 201.2667 | 0.048902 | 1404.7875 | 114.2173 | 0.90108 | 16.9874
2019-04-24 22:47 | 0.060661 | -0.15659 | 212.6417 | 115.8608 | 1.5612 | 6.2487 | 202.5092 | 201.2648 | 0.050082 | 1404.7875 | 116.7664 | 0.90202 | 16.9702
2019-04-24 22:47 | 0.060074 | -0.15646 | 212.6396 | 115.7058 | 1.5765 | 6.2505 | 202.5071 | 201.2628 | 0.049559 | 1404.7872 | 115.6357 | 0.90159 | 16.9475
2019-04-24 22:47 | 0.060396 | -0.15588 | 212.6391 | 115.6611 | 1.573 | 6.2484 | 202.5066 | 201.2623 | 0.049845 | 1404.7906 | 116.252 | 0.90186 | 16.9407
2019-04-24 22:47 | 0.060773 | -0.15588 | 212.638 | 115.5112 | 1.5734 | 6.2482 | 202.5054 | 201.2611 | 0.050181 | 1404.7911 | 116.9781 | 0.90213 | 16.9187
2019-04-24 22:47 | 0.060527 | -0.15509 | 212.6366 | 115.4202 | 1.5736 | 6.2481 | 202.5041 | 201.2598 | 0.049961 | 1404.7948 | 116.5015 | 0.90199 | 16.905
2019-04-24 22:47 | 0.061207 | -0.15497 | 212.6349 | 115.3137 | 1.576 | 6.2487 | 202.5024 | 201.2581 | 0.050567 | 1404.7963 | 117.8092 | 0.90249 | 16.8893
2019-04-24 22:47 | 0.061944 | -0.15448 | 212.6339 | 115.1756 | 1.5744 | 6.2487 | 202.5014 | 201.2571 | 0.051224 | 1404.7996 | 119.2265 | 0.90306 | 16.8687
2019-04-24 22:47 | 0.059882 | -0.15463 | 212.6317 | 115.0143 | 1.5707 | 6.2491 | 202.4992 | 201.255 | 0.049385 | 1404.7963 | 115.2584 | 0.90153 | 16.8454
2019-04-24 22:47 | 0.060676 | -0.1539 | 212.63 | 114.9446 | 1.5742 | 6.249 | 202.4975 | 201.2532 | 0.050092 | 1404.801 | 116.7838 | 0.90214 | 16.8347
2019-04-24 22:47 | 0.060827 | -0.1546 | 212.63 | 114.8084 | 1.5728 | 6.2488 | 202.4975 | 201.2533 | 0.050227 | 1404.7976 | 117.076 | 0.90221 | 16.8151
2019-04-24 22:47 | 0.059862 | -0.15393 | 212.6286 | 114.6939 | 1.5875 | 6.2479 | 202.4961 | 201.2518 | 0.049367 | 1404.7997 | 115.2171 | 0.90154 | 16.7981
2019-04-24 22:47 | 0.060863 | -0.15427 | 212.6268 | 114.5822 | 1.5847 | 6.2486 | 202.4943 | 201.2501 | 0.05026 | 1404.7993 | 117.1455 | 0.90224 | 16.7818
2019-04-24 22:47 | 0.06196 | -0.15414 | 212.6258 | 114.4575 | 1.5809 | 6.2484 | 202.4933 | 201.2491 | 0.051238 | 1404.8013 | 119.2558 | 0.90305 | 16.7634
2019-04-24 22:47 | 0.061827 | -0.1539 | 212.6247 | 114.4537 | 1.5668 | 6.2484 | 202.4922 | 201.248 | 0.051119 | 1404.8022 | 118.998 | 0.90296 | 16.7627
2019-04-24 22:47 | 0.059898 | -0.1525 | 212.6236 | 114.2943 | 1.5644 | 6.2488 | 202.4911 | 201.2469 | 0.049397 | 1404.8071 | 115.2799 | 0.90163 | 16.7389
2019-04-24 22:47 | 0.062034 | -0.15302 | 212.6229 | 114.1042 | 1.5747 | 6.2482 | 202.4904 | 201.2461 | 0.051302 | 1404.807 | 119.3923 | 0.90316 | 16.7111
2019-04-24 22:47 | 0.061088 | -0.1517 | 212.6204 | 113.9445 | 1.5788 | 6.2474 | 202.4879 | 201.2437 | 0.050457 | 1404.8126 | 117.5671 | 0.90253 | 16.6872
2019-04-24 22:47 | 0.061598 | -0.15283 | 212.6187 | 113.8604 | 1.5716 | 6.2463 | 202.4862 | 201.242 | 0.050913 | 1404.8074 | 118.5534 | 0.90283 | 16.6754
2019-04-24 22:47 | 0.060426 | -0.1524 | 212.6177 | 113.7902 | 1.5618 | 6.2457 | 202.4852 | 201.241 | 0.049867 | 1404.808 | 116.2953 | 0.90199 | 16.665
2019-04-24 22:47 | 0.060841 | -0.15332 | 212.6158 | 113.6306 | 1.5606 | 6.245 | 202.4832 | 201.2391 | 0.050238 | 1404.8038 | 117.0979 | 0.90223 | 16.642
2019-04-24 22:47 | 0.060727 | -0.15286 | 212.6139 | 113.445 | 1.5497 | 6.2447 | 202.4814 | 201.2372 | 0.050137 | 1404.8062 | 116.8776 | 0.90216 | 16.6146
2019-04-24 22:47 | 0.061672 | -0.15219 | 212.6124 | 113.2768 | 1.5517 | 6.2445 | 202.4799 | 201.2358 | 0.050978 | 1404.8105 | 118.6919 | 0.90289 | 16.5896
2019-04-24 22:47 | 0.062182 | -0.15216 | 212.6102 | 113.1373 | 1.5638 | 6.2439 | 202.4777 | 201.2336 | 0.051434 | 1404.8113 | 119.6743 | 0.90325 | 16.5691
2019-04-24 22:47 | 0.061671 | -0.15164 | 212.6092 | 113.0082 | 1.5736 | 6.2434 | 202.4767 | 201.2325 | 0.050977 | 1404.8134 | 118.6881 | 0.90291 | 16.55
2019-04-24 22:47 | 0.062106 | -0.15106 | 212.6076 | 112.8746 | 1.5822 | 6.2424 | 202.4751 | 201.2309 | 0.051364 | 1404.8168 | 119.5225 | 0.90325 | 16.5301
2019-04-24 22:47 | 0.061348 | -0.15222 | 212.6067 | 112.6342 | 1.5699 | 6.2421 | 202.4742 | 201.2301 | 0.05069 | 1404.8099 | 118.07 | 0.90262 | 16.4955
2019-04-24 22:47 | 0.061783 | -0.15018 | 212.6052 | 112.5723 | 1.5687 | 6.2424 | 202.4727 | 201.2286 | 0.051075 | 1404.8209 | 118.8981 | 0.90306 | 16.4855
2019-04-24 22:47 | 0.061782 | -0.15009 | 212.604 | 112.4673 | 1.5722 | 6.2419 | 202.4715 | 201.2274 | 0.051074 | 1404.8213 | 118.8953 | 0.90306 | 16.47
2019-04-24 22:47 | 0.062519 | -0.15094 | 212.6033 | 112.2325 | 1.5648 | 6.2413 | 202.4708 | 201.2267 | 0.051733 | 1404.8177 | 120.3182 | 0.90354 | 16.436
2019-04-24 22:47 | 0.062027 | -0.15097 | 212.6016 | 112.1143 | 1.5704 | 6.2407 | 202.4691 | 201.225 | 0.051294 | 1404.817 | 119.3709 | 0.90317 | 16.4187
2019-04-24 22:47 | 0.061138 | -0.14993 | 212.602 | 112.0435 | 1.5678 | 6.2394 | 202.4695 | 201.2254 | 0.0505 | 1404.8212 | 117.6561 | 0.90258 | 16.408
2019-04-24 22:47 | 0.062631 | -0.15054 | 212.6003 | 111.885 | 1.5693 | 6.2388 | 202.4678 | 201.2237 | 0.051832 | 1404.8199 | 120.5318 | 0.90363 | 16.3849
2019-04-24 22:47 | 0.061856 | -0.15036 | 212.5997 | 111.7827 | 1.5645 | 6.2384 | 202.4672 | 201.2231 | 0.05114 | 1404.8198 | 119.039 | 0.90307 | 16.3699
2019-04-24 22:47 | 0.061326 | -0.14926 | 212.5979 | 111.6188 | 1.5636 | 6.238 | 202.4654 | 201.2214 | 0.050666 | 1404.8248 | 118.0135 | 0.90274 | 16.3454
2019-04-24 22:47 | 0.061723 | -0.15033 | 212.5968 | 111.5615 | 1.5772 | 6.2377 | 202.4642 | 201.2202 | 0.051021 | 1404.8198 | 118.7823 | 0.90296 | 16.3375
2019-04-24 22:47 | 0.063253 | -0.14978 | 212.5967 | 111.4533 | 1.571 | 6.2368 | 202.4642 | 201.2201 | 0.052387 | 1404.8246 | 121.7251 | 0.90412 | 16.3213
2019-04-24 22:47 | 0.061551 | -0.14935 | 212.5961 | 111.3008 | 1.5672 | 6.2337 | 202.4636 | 201.2195 | 0.050867 | 1404.8246 | 118.4484 | 0.90289 | 16.2989
2019-04-24 22:47 | 0.06346 | -0.1489 | 212.5954 | 111.2709 | 1.5712 | 6.229 | 202.4629 | 201.2188 | 0.05257 | 1404.8293 | 122.1199 | 0.90432 | 16.2941
2019-04-24 22:47 | 0.062666 | -0.1488 | 212.5948 | 111.196 | 1.567 | 6.2249 | 202.4623 | 201.2182 | 0.051861 | 1404.8289 | 120.5912 | 0.90374 | 16.2832
2019-04-24 22:47 | 0.062438 | -0.14853 | 212.5941 | 111.1082 | 1.5665 | 6.2236 | 202.4616 | 201.2176 | 0.051658 | 1404.8298 | 120.1517 | 0.90358 | 16.2702
2019-04-24 22:47 | 0.062401 | -0.14911 | 212.5938 | 110.94 | 1.5663 | 6.2226 | 202.4613 | 201.2173 | 0.051625 | 1404.8268 | 120.0815 | 0.90352 | 16.2459
2019-04-24 22:47 | 0.062475 | -0.14984 | 212.5934 | 110.8863 | 1.5648 | 6.2207 | 202.4609 | 201.2168 | 0.051692 | 1404.8232 | 120.2284 | 0.90353 | 16.2383
2019-04-24 22:47 | 0.063477 | -0.14856 | 212.5932 | 110.8698 | 1.5652 | 6.2178 | 202.4607 | 201.2166 | 0.052585 | 1404.8309 | 122.1512 | 0.90434 | 16.2352
2019-04-24 22:47 | 0.061945 | -0.14841 | 212.5922 | 110.8045 | 1.5641 | 6.217 | 202.4597 | 201.2157 | 0.051217 | 1404.8297 | 119.2013 | 0.90322 | 16.2257
2019-04-24 22:47 | 0.062796 | -0.1488 | 212.5923 | 110.8056 | 1.5638 | 6.2194 | 202.4598 | 201.2158 | 0.051977 | 1404.8289 | 120.8405 | 0.90382 | 16.226
2019-04-24 22:47 | 0.062681 | -0.14847 | 212.5915 | 110.7901 | 1.572 | 6.2218 | 202.459 | 201.215 | 0.051874 | 1404.8304 | 120.619 | 0.90375 | 16.2236
2019-04-24 22:47 | 0.064062 | -0.14807 | 212.5909 | 110.6491 | 1.5718 | 6.2289 | 202.4583 | 201.2143 | 0.053106 | 1404.8341 | 123.2734 | 0.90479 | 16.2026
2019-04-24 22:47 | 0.062775 | -0.14792 | 212.5901 | 110.6226 | 1.5668 | 6.2347 | 202.4576 | 201.2136 | 0.051957 | 1404.8333 | 120.7969 | 0.90385 | 16.1988
2019-04-24 22:47 | 0.062813 | -0.14774 | 212.5899 | 110.5539 | 1.5671 | 6.2336 | 202.4574 | 201.2133 | 0.051991 | 1404.8342 | 120.8689 | 0.90389 | 16.1886
2019-04-24 22:47 | 0.062869 | -0.14639 | 212.5883 | 110.4768 | 1.5685 | 6.2338 | 202.4558 | 201.2118 | 0.052039 | 1404.8412 | 120.9699 | 0.904 | 16.1767
2019-04-24 22:47 | 0.063322 | -0.14713 | 212.5877 | 110.4 | 1.5676 | 6.2333 | 202.4552 | 201.2112 | 0.052445 | 1404.8379 | 121.8464 | 0.90429 | 16.1658
2019-04-24 22:47 | 0.063227 | -0.1463 | 212.5875 | 110.3615 | 1.5621 | 6.2329 | 202.455 | 201.211 | 0.052359 | 1404.8419 | 121.6591 | 0.90427 | 16.1598
2019-04-24 22:47 | 0.062111 | -0.14697 | 212.5864 | 110.3288 | 1.564 | 6.2328 | 202.4539 | 201.2099 | 0.051364 | 1404.8373 | 119.5154 | 0.9034 | 16.1554
2019-04-24 22:47 | 0.063718 | -0.14679 | 212.5859 | 110.1998 | 1.5715 | 6.2325 | 202.4534 | 201.2094 | 0.052797 | 1404.8401 | 122.6056 | 0.90459 | 16.1363
2019-04-24 22:47 | 0.062659 | -0.14636 | 212.5849 | 110.208 | 1.5677 | 6.2321 | 202.4524 | 201.2084 | 0.051852 | 1404.8411 | 120.5662 | 0.90383 | 16.1374
2019-04-24 22:47 | 0.063093 | -0.14676 | 212.5843 | 110.1525 | 1.5647 | 6.2319 | 202.4518 | 201.2078 | 0.05224 | 1404.8394 | 121.4031 | 0.90412 | 16.1294
2019-04-24 22:47 | 0.06315 | -0.14621 | 212.5828 | 110.077 | 1.5709 | 6.2313 | 202.4503 | 201.2063 | 0.052289 | 1404.8423 | 121.5098 | 0.90419 | 16.1181
2019-04-24 22:47 | 0.062676 | -0.14664 | 212.5825 | 109.9533 | 1.576 | 6.231 | 202.45 | 201.206 | 0.051867 | 1404.8395 | 120.6003 | 0.90382 | 16.1002
2019-04-24 22:47 | 0.06347 | -0.14618 | 212.5812 | 109.8951 | 1.565 | 6.2306 | 202.4487 | 201.2048 | 0.052576 | 1404.8428 | 122.1263 | 0.90442 | 16.0914
2019-04-24 22:47 | 0.063318 | -0.14597 | 212.5805 | 109.8235 | 1.5713 | 6.2303 | 202.448 | 201.204 | 0.05244 | 1404.8436 | 121.8329 | 0.90432 | 16.0808
2019-04-24 22:47 | 0.063961 | -0.14575 | 212.5796 | 109.7842 | 1.5749 | 6.2297 | 202.4471 | 201.2032 | 0.053013 | 1404.8456 | 123.069 | 0.9048 | 16.0749
2019-04-24 22:47 | 0.06379 | -0.14566 | 212.5795 | 109.6105 | 1.5649 | 6.2294 | 202.4469 | 201.203 | 0.05286 | 1404.8458 | 122.7391 | 0.90468 | 16.0495
2019-04-24 22:47 | 0.064017 | -0.14557 | 212.5777 | 109.597 | 1.5678 | 6.2286 | 202.4451 | 201.2012 | 0.053063 | 1404.8466 | 123.1753 | 0.90484 | 16.0474
2019-04-24 22:47 | 0.064848 | -0.14523 | 212.577 | 109.4701 | 1.5729 | 6.2276 | 202.4445 | 201.2006 | 0.053805 | 1404.8494 | 124.7731 | 0.90547 | 16.0286
2019-04-24 22:47 | 0.0636 | -0.1452 | 212.5758 | 109.3626 | 1.5717 | 6.2262 | 202.4433 | 201.1993 | 0.05269 | 1404.8479 | 122.3718 | 0.90455 | 16.013
2019-04-24 22:47 | 0.063202 | -0.14383 | 212.5753 | 109.3264 | 1.5658 | 6.2245 | 202.4428 | 201.1989 | 0.052333 | 1404.8544 | 121.6 | 0.90434 | 16.0071
2019-04-24 22:47 | 0.064128 | -0.14511 | 212.5749 | 109.2557 | 1.5596 | 6.2234 | 202.4424 | 201.1985 | 0.053162 | 1404.8488 | 123.3884 | 0.90494 | 15.9972
2019-04-24 22:47 | 0.064657 | -0.14462 | 212.573 | 109.1539 | 1.5595 | 6.2225 | 202.4405 | 201.1966 | 0.053633 | 1404.8521 | 124.4029 | 0.90534 | 15.9821
2019-04-24 22:47 | 0.064959 | -0.14444 | 212.5713 | 109.1416 | 1.5606 | 6.2214 | 202.4388 | 201.1949 | 0.053903 | 1404.8533 | 124.9841 | 0.90557 | 15.9801
2019-04-24 22:47 | 0.064467 | -0.14365 | 212.57 | 108.9415 | 1.568 | 6.219 | 202.4375 | 201.1936 | 0.053462 | 1404.8567 | 124.0334 | 0.90525 | 15.9505
2019-04-24 22:47 | 0.064637 | -0.14307 | 212.5696 | 108.8583 | 1.5686 | 6.217 | 202.4371 | 201.1932 | 0.053614 | 1404.8599 | 124.3581 | 0.90541 | 15.9381
2019-04-24 22:47 | 0.064787 | -0.14456 | 212.5682 | 108.8098 | 1.5704 | 6.216 | 202.4357 | 201.1918 | 0.05375 | 1404.8524 | 124.6538 | 0.90542 | 15.9316
2019-04-24 22:47 | 0.065393 | -0.14444 | 212.5684 | 108.6887 | 1.5625 | 6.2144 | 202.4359 | 201.192 | 0.05429 | 1404.8538 | 125.8175 | 0.90587 | 15.9138
2019-04-24 22:47 | 0.065108 | -0.14365 | 212.5668 | 108.5647 | 1.5664 | 6.211 | 202.4343 | 201.1904 | 0.054035 | 1404.8574 | 125.2666 | 0.9057 | 15.8953
2019-04-24 22:47 | 0.065675 | -0.14362 | 212.5659 | 108.5 | 1.5602 | 6.2089 | 202.4334 | 201.1895 | 0.054542 | 1404.8583 | 126.3579 | 0.90612 | 15.8858
2019-04-24 22:47 | 0.06541 | -0.14297 | 212.5648 | 108.4335 | 1.5592 | 6.2078 | 202.4323 | 201.1885 | 0.054304 | 1404.8612 | 125.8442 | 0.90596 | 15.8758
2019-04-24 22:47 | 0.065183 | -0.14407 | 212.5646 | 108.3179 | 1.5638 | 6.207 | 202.4321 | 201.1882 | 0.054103 | 1404.8553 | 125.4128 | 0.90572 | 15.8593
2019-04-24 22:47 | 0.066335 | -0.14285 | 212.5636 | 108.256 | 1.5629 | 6.2068 | 202.4311 | 201.1873 | 0.055131 | 1404.8629 | 127.6241 | 0.90664 | 15.8496
2019-04-24 22:47 | 0.064369 | -0.14301 | 212.5626 | 108.1644 | 1.5594 | 6.2066 | 202.4301 | 201.1862 | 0.053374 | 1404.8597 | 123.8415 | 0.90518 | 15.8365
2019-04-24 22:47 | 0.065673 | -0.14359 | 212.562 | 108.0311 | 1.5608 | 6.2059 | 202.4295 | 201.1857 | 0.054539 | 1404.8584 | 126.3527 | 0.9061 | 15.8171
2019-04-24 22:47 | 0.065219 | -0.14294 | 212.5606 | 108.0044 | 1.5703 | 6.205 | 202.4281 | 201.1842 | 0.054133 | 1404.8611 | 125.4767 | 0.9058 | 15.8129
2019-04-24 22:47 | 0.065351 | -0.14188 | 212.56 | 107.9402 | 1.5626 | 6.2027 | 202.4274 | 201.1836 | 0.054249 | 1404.8666 | 125.7249 | 0.90596 | 15.8031
2019-04-24 22:47 | 0.064159 | -0.14276 | 212.5598 | 107.8465 | 1.5616 | 6.2005 | 202.4273 | 201.1835 | 0.053186 | 1404.8607 | 123.4372 | 0.90503 | 15.7898
2019-04-24 22:47 | 0.065652 | -0.14285 | 212.5578 | 107.7587 | 1.5652 | 6.1994 | 202.4253 | 201.1815 | 0.05452 | 1404.8621 | 126.3095 | 0.90611 | 15.7769
2019-04-24 22:47 | 0.067221 | -0.14233 | 212.556 | 107.6792 | 1.5614 | 6.1974 | 202.4234 | 201.1796 | 0.055922 | 1404.8666 | 129.3264 | 0.90728 | 15.7649
2019-04-24 22:47 | 0.066219 | -0.14255 | 212.5545 | 107.5216 | 1.5592 | 6.1946 | 202.422 | 201.1782 | 0.055026 | 1404.8643 | 127.3981 | 0.90652 | 15.742
2019-04-24 22:47 | 0.066956 | -0.14255 | 212.5534 | 107.4193 | 1.5607 | 6.1909 | 202.4209 | 201.1771 | 0.055685 | 1404.8651 | 128.8168 | 0.90706 | 15.7269
2019-04-24 22:47 | 0.066123 | -0.14233 | 212.5503 | 107.3527 | 1.5739 | 6.1913 | 202.4178 | 201.174 | 0.05494 | 1404.8652 | 127.2136 | 0.90645 | 15.7172
2019-04-24 22:47 | 0.065972 | -0.14066 | 212.5478 | 107.1985 | 1.5754 | 6.1928 | 202.4153 | 201.1716 | 0.054803 | 1404.8734 | 126.9147 | 0.90642 | 15.6939
2019-04-24 22:47 | 0.066085 | -0.14221 | 212.5461 | 106.9995 | 1.5706 | 6.1917 | 202.4136 | 201.1698 | 0.054906 | 1404.8655 | 127.1386 | 0.9064 | 15.6654
2019-04-24 22:47 | 0.06616 | -0.14224 | 212.5431 | 106.8068 | 1.5638 | 6.1899 | 202.4106 | 201.1669 | 0.054973 | 1404.8655 | 127.2842 | 0.90644 | 15.6372
2019-04-24 22:47 | 0.06546 | -0.14188 | 212.5415 | 106.6671 | 1.569 | 6.1886 | 202.409 | 201.1653 | 0.054347 | 1404.8665 | 125.9351 | 0.90594 | 15.6166
2019-04-24 22:47 | 0.066311 | -0.14154 | 212.5403 | 106.449 | 1.5621 | 6.1889 | 202.4078 | 201.1641 | 0.055107 | 1404.8693 | 127.5705 | 0.90658 | 15.5845
2019-04-24 22:47 | 0.065856 | -0.14154 | 212.5387 | 106.2547 | 1.5585 | 6.1889 | 202.4062 | 201.1625 | 0.0547 | 1404.8685 | 126.6954 | 0.90624 | 15.5561
2019-04-24 22:48 | 0.066158 | -0.14117 | 212.5375 | 106.073 | 1.558 | 6.1879 | 202.405 | 201.1613 | 0.05497 | 1404.8708 | 127.2757 | 0.90648 | 15.5293
2019-04-24 22:48 | 0.064135 | -0.14093 | 212.536 | 105.8802 | 1.5602 | 6.1869 | 202.4035 | 201.1598 | 0.053162 | 1404.8695 | 123.3813 | 0.905 | 15.5012
2019-04-24 22:48 | 0.065231 | -0.14047 | 212.5352 | 105.7438 | 1.5643 | 6.1865 | 202.4027 | 201.159 | 0.054141 | 1404.8733 | 125.489 | 0.90583 | 15.4809
2019-04-24 22:48 | 0.065306 | -0.14041 | 212.5347 | 105.6233 | 1.5807 | 6.1845 | 202.4022 | 201.1586 | 0.054208 | 1404.8735 | 125.6325 | 0.90588 | 15.4632
2019-04-24 22:48 | 0.064701 | -0.14075 | 212.5339 | 105.4395 | 1.5791 | 6.1849 | 202.4014 | 201.1577 | 0.053668 | 1404.8711 | 124.4701 | 0.90542 | 15.4365
2019-04-24 22:48 | 0.065986 | -0.14062 | 212.5339 | 105.3334 | 1.5792 | 6.1844 | 202.4014 | 201.1577 | 0.054815 | 1404.8733 | 126.9412 | 0.90637 | 15.4208
2019-04-24 22:48 | 0.064851 | -0.14005 | 212.5327 | 105.2044 | 1.5766 | 6.1831 | 202.4002 | 201.1565 | 0.053801 | 1404.8749 | 124.756 | 0.90556 | 15.4018
2019-04-24 22:48 | 0.065078 | -0.14038 | 212.5333 | 105.0532 | 1.5713 | 6.1814 | 202.4008 | 201.1571 | 0.054003 | 1404.8734 | 125.1929 | 0.90571 | 15.3797
2019-04-24 22:48 | 0.065342 | -0.14038 | 212.5341 | 104.9852 | 1.573 | 6.1787 | 202.4016 | 201.158 | 0.05424 | 1404.8738 | 125.7022 | 0.90591 | 15.3698
2019-04-24 22:48 | 0.065247 | -0.14062 | 212.5359 | 104.8977 | 1.5658 | 6.1756 | 202.4034 | 201.1597 | 0.054155 | 1404.8724 | 125.5194 | 0.90583 | 15.3571
2019-04-24 22:48 | 0.065266 | -0.14062 | 212.5363 | 104.8561 | 1.5657 | 6.1741 | 202.4038 | 201.1601 | 0.054172 | 1404.8724 | 125.5557 | 0.90585 | 15.351
2019-04-24 22:48 | 0.065775 | -0.14069 | 212.5382 | 104.8891 | 1.5626 | 6.1741 | 202.4057 | 201.162 | 0.054627 | 1404.8728 | 126.5365 | 0.90623 | 15.3558
2019-04-24 22:48 | 0.064092 | -0.13919 | 212.539 | 104.9189 | 1.5631 | 6.1752 | 202.4065 | 201.1628 | 0.053122 | 1404.8784 | 123.2923 | 0.90509 | 15.3597
2019-04-24 22:48 | 0.065358 | -0.13898 | 212.5399 | 104.9476 | 1.5651 | 6.1741 | 202.4074 | 201.1637 | 0.054252 | 1404.881 | 125.7267 | 0.90604 | 15.3636
2019-04-24 22:48 | 0.06602 | -0.13928 | 212.5409 | 104.9656 | 1.5641 | 6.172 | 202.4084 | 201.1647 | 0.054844 | 1404.8804 | 127.0012 | 0.90651 | 15.3664
2019-04-24 22:48 | 0.06498 | -0.13953 | 212.5414 | 105.0115 | 1.5623 | 6.1717 | 202.4089 | 201.1651 | 0.053915 | 1404.8778 | 125.0005 | 0.90573 | 15.3733
2019-04-24 22:48 | 0.065017 | -0.13959 | 212.5425 | 105.0067 | 1.5579 | 6.1723 | 202.41 | 201.1663 | 0.053949 | 1404.8774 | 125.0735 | 0.90576 | 15.3726
2019-04-24 22:48 | 0.064827 | -0.13831 | 212.5433 | 105.0938 | 1.5593 | 6.1721 | 202.4108 | 201.1671 | 0.053777 | 1404.8837 | 124.7021 | 0.90571 | 15.3848
2019-04-24 22:48 | 0.065678 | -0.13916 | 212.544 | 105.1102 | 1.5666 | 6.1716 | 202.4115 | 201.1677 | 0.054538 | 1404.8805 | 126.3429 | 0.90628 | 15.3875
2019-04-24 22:48 | 0.064921 | -0.13925 | 212.5447 | 105.2017 | 1.5614 | 6.171 | 202.4122 | 201.1685 | 0.053862 | 1404.879 | 124.8867 | 0.90572 | 15.401
2019-04-24 22:48 | 0.065072 | -0.13916 | 212.5463 | 105.2638 | 1.5614 | 6.1705 | 202.4138 | 201.17 | 0.053997 | 1404.8799 | 125.1773 | 0.90585 | 15.41
2019-04-24 22:48 | 0.064296 | -0.13943 | 212.5478 | 105.2693 | 1.5658 | 6.1704 | 202.4153 | 201.1715 | 0.053305 | 1404.8776 | 123.6859 | 0.90527 | 15.411
2019-04-24 22:48 | 0.065733 | -0.138 | 212.5486 | 105.3321 | 1.5649 | 6.1702 | 202.4161 | 201.1723 | 0.054586 | 1404.8866 | 126.4436 | 0.90642 | 15.4195
2019-04-24 22:48 | 0.065336 | -0.13831 | 212.549 | 105.4363 | 1.5673 | 6.1701 | 202.4165 | 201.1728 | 0.054231 | 1404.8845 | 125.6798 | 0.90611 | 15.4349
2019-04-24 22:48 | 0.064371 | -0.13828 | 212.5499 | 105.5488 | 1.5573 | 6.17 | 202.4174 | 201.1736 | 0.05337 | 1404.8835 | 123.8246 | 0.90541 | 15.4515
2019-04-24 22:48 | 0.065297 | -0.13803 | 212.5514 | 105.6644 | 1.5629 | 6.1699 | 202.4189 | 201.1751 | 0.054196 | 1404.8859 | 125.6041 | 0.90611 | 15.4682
2019-04-24 22:48 | 0.065789 | -0.13687 | 212.5511 | 105.6989 | 1.5637 | 6.17 | 202.4185 | 201.1748 | 0.054634 | 1404.8923 | 126.5444 | 0.90654 | 15.4727
2019-04-24 22:48 | 0.064899 | -0.13745 | 212.5526 | 105.9074 | 1.5594 | 6.17 | 202.4201 | 201.1763 | 0.05384 | 1404.8884 | 124.8361 | 0.90586 | 15.5035
2019-04-24 22:48 | 0.065523 | -0.13806 | 212.5531 | 105.9405 | 1.5571 | 6.1703 | 202.4206 | 201.1768 | 0.054398 | 1404.8861 | 126.0392 | 0.90628 | 15.5086
2019-04-24 22:48 | 0.065352 | -0.13803 | 212.5534 | 105.9857 | 1.5522 | 6.1706 | 202.4209 | 201.1771 | 0.054246 | 1404.8861 | 125.7103 | 0.90616 | 15.5152
2019-04-24 22:48 | 0.064823 | -0.13742 | 212.5535 | 106.0893 | 1.5606 | 6.1708 | 202.421 | 201.1772 | 0.053772 | 1404.8884 | 124.6891 | 0.90581 | 15.5302
2019-04-24 22:48 | 0.064368 | -0.13678 | 212.5541 | 106.0897 | 1.5562 | 6.171 | 202.4216 | 201.1778 | 0.053365 | 1404.8912 | 123.8118 | 0.90552 | 15.53
2019-04-24 22:48 | 0.064614 | -0.13678 | 212.5541 | 106.1881 | 1.5607 | 6.1713 | 202.4216 | 201.1778 | 0.053585 | 1404.8915 | 124.2846 | 0.9057 | 15.5444
2019-04-24 22:48 | 0.0645 | -0.13788 | 212.5543 | 106.3167 | 1.5602 | 6.1713 | 202.4218 | 201.178 | 0.053484 | 1404.8857 | 124.0697 | 0.90555 | 15.5637
2019-04-24 22:48 | 0.064538 | -0.13724 | 212.5547 | 106.3686 | 1.5632 | 6.1716 | 202.4222 | 201.1785 | 0.053517 | 1404.8889 | 124.1396 | 0.90562 | 15.571
2019-04-24 22:48 | 0.064631 | -0.13712 | 212.5555 | 106.3797 | 1.5708 | 6.1712 | 202.423 | 201.1792 | 0.0536 | 1404.8898 | 124.3195 | 0.9057 | 15.5726
2019-04-24 22:48 | 0.064896 | -0.13629 | 212.5568 | 106.4561 | 1.5731 | 6.171 | 202.4243 | 201.1805 | 0.053836 | 1404.8943 | 124.8249 | 0.90595 | 15.5833
2019-04-24 22:48 | 0.064574 | -0.13693 | 212.5573 | 106.5273 | 1.5685 | 6.1709 | 202.4248 | 201.181 | 0.053549 | 1404.8906 | 124.2078 | 0.90568 | 15.5941
2019-04-24 22:48 | 0.064309 | -0.13733 | 212.5585 | 106.6168 | 1.5688 | 6.1707 | 202.426 | 201.1822 | 0.053313 | 1404.8883 | 123.7004 | 0.90546 | 15.6074
2019-04-24 22:48 | 0.064819 | -0.13647 | 212.5583 | 106.7026 | 1.5637 | 6.1707 | 202.4258 | 201.182 | 0.053767 | 1404.8932 | 124.677 | 0.90589 | 15.6195
2019-04-24 22:48 | 0.065329 | -0.13611 | 212.5601 | 106.756 | 1.5594 | 6.1701 | 202.4276 | 201.1837 | 0.054222 | 1404.8959 | 125.6573 | 0.90629 | 15.6271
2019-04-24 22:48 | 0.065083 | -0.13666 | 212.5596 | 106.83 | 1.5565 | 6.1701 | 202.4271 | 201.1833 | 0.054003 | 1404.8926 | 125.1858 | 0.90608 | 15.6382
2019-04-24 22:48 | 0.064402 | -0.13681 | 212.5605 | 106.9593 | 1.5558 | 6.1698 | 202.428 | 201.1841 | 0.053395 | 1404.8911 | 123.8772 | 0.90557 | 15.6573
2019-04-24 22:48 | 0.064817 | -0.13599 | 212.5616 | 106.9924 | 1.5698 | 6.1699 | 202.4291 | 201.1853 | 0.053765 | 1404.8958 | 124.6718 | 0.90593 | 15.6617
2019-04-24 22:48 | 0.065668 | -0.13544 | 212.5607 | 107.0151 | 1.5723 | 6.1698 | 202.4282 | 201.1843 | 0.054524 | 1404.8997 | 126.3059 | 0.90659 | 15.6647
2019-04-24 22:48 | 0.064192 | -0.13513 | 212.5623 | 107.1224 | 1.5805 | 6.17 | 202.4298 | 201.1859 | 0.053206 | 1404.8994 | 123.4662 | 0.90553 | 15.6804
2019-04-24 22:48 | 0.064627 | -0.13547 | 212.5625 | 107.2189 | 1.5716 | 6.1707 | 202.43 | 201.1861 | 0.053595 | 1404.8982 | 124.3041 | 0.90583 | 15.6947
2019-04-24 22:48 | 0.064456 | -0.13614 | 212.5643 | 107.2794 | 1.5676 | 6.1708 | 202.4318 | 201.188 | 0.053443 | 1404.8947 | 123.9784 | 0.90567 | 15.7038
2019-04-24 22:48 | 0.064645 | -0.13553 | 212.5642 | 107.3062 | 1.5641 | 6.1714 | 202.4317 | 201.1879 | 0.053611 | 1404.8979 | 124.3393 | 0.90585 | 15.7075
2019-04-24 22:48 | 0.064664 | -0.13504 | 212.5655 | 107.4119 | 1.561 | 6.1721 | 202.433 | 201.1891 | 0.053627 | 1404.9005 | 124.3721 | 0.9059 | 15.7227
2019-04-24 22:48 | 0.065023 | -0.1358 | 212.5658 | 107.4742 | 1.5567 | 6.1724 | 202.4333 | 201.1894 | 0.053948 | 1404.897 | 125.0666 | 0.90612 | 15.7322
2019-04-24 22:48 | 0.064984 | -0.13528 | 212.567 | 107.6009 | 1.5537 | 6.174 | 202.4345 | 201.1906 | 0.053913 | 1404.8998 | 124.9899 | 0.90613 | 15.7505
2019-04-24 22:48 | 0.064625 | -0.13538 | 212.5671 | 107.6731 | 1.562 | 6.1744 | 202.4346 | 201.1907 | 0.053593 | 1404.8988 | 124.2994 | 0.90586 | 15.7611
2019-04-24 22:48 | 0.0647 | -0.1344 | 212.5674 | 107.7601 | 1.5653 | 6.1748 | 202.4349 | 201.191 | 0.053658 | 1404.9038 | 124.4394 | 0.90598 | 15.7734
2019-04-24 22:48 | 0.064454 | -0.13519 | 212.5685 | 107.8098 | 1.5685 | 6.1754 | 202.436 | 201.1922 | 0.05344 | 1404.8995 | 123.9703 | 0.90575 | 15.7811
2019-04-24 22:48 | 0.064056 | -0.13461 | 212.5693 | 107.9438 | 1.5601 | 6.1758 | 202.4368 | 201.1929 | 0.053084 | 1404.902 | 123.2019 | 0.9055 | 15.8005
2019-04-24 22:48 | 0.064359 | -0.13501 | 212.5701 | 108.07 | 1.5594 | 6.1761 | 202.4376 | 201.1937 | 0.053354 | 1404.9004 | 123.7856 | 0.9057 | 15.8191
2019-04-24 22:48 | 0.064812 | -0.13467 | 212.5713 | 108.0922 | 1.5715 | 6.176 | 202.4388 | 201.1949 | 0.053758 | 1404.9026 | 124.6556 | 0.90606 | 15.8221
2019-04-24 22:48 | 0.064698 | -0.13333 | 212.5723 | 108.1483 | 1.5721 | 6.1762 | 202.4398 | 201.1959 | 0.053655 | 1404.9092 | 124.4313 | 0.90606 | 15.8297
2019-04-24 22:48 | 0.064811 | -0.1344 | 212.5747 | 108.289 | 1.5741 | 6.1772 | 202.4422 | 201.1982 | 0.053758 | 1404.9041 | 124.6531 | 0.90609 | 15.8508
2019-04-24 22:48 | 0.065133 | -0.13467 | 212.5763 | 108.3368 | 1.5803 | 6.1783 | 202.4438 | 201.1999 | 0.054045 | 1404.9032 | 125.2726 | 0.90632 | 15.8579
2019-04-24 22:48 | 0.063033 | -0.13419 | 212.5791 | 108.4671 | 1.5744 | 6.1792 | 202.4466 | 201.2026 | 0.05217 | 1404.903 | 121.232 | 0.90483 | 15.877
2019-04-24 22:48 | 0.063789 | -0.134 | 212.5806 | 108.7137 | 1.5652 | 6.1793 | 202.4481 | 201.2042 | 0.052845 | 1404.9048 | 122.6858 | 0.9054 | 15.9129
2019-04-24 22:48 | 0.064318 | -0.13327 | 212.5821 | 108.8473 | 1.5603 | 6.1801 | 202.4496 | 201.2056 | 0.053316 | 1404.9093 | 123.6996 | 0.90584 | 15.9321
2019-04-24 22:48 | 0.063694 | -0.13394 | 212.5834 | 109.0583 | 1.565 | 6.1813 | 202.4509 | 201.207 | 0.05276 | 1404.9052 | 122.5025 | 0.90535 | 15.9633
2019-04-24 22:48 | 0.064847 | -0.13361 | 212.5858 | 109.1729 | 1.5678 | 6.181 | 202.4533 | 201.2094 | 0.053788 | 1404.9083 | 124.7179 | 0.90623 | 15.9798
2019-04-24 22:48 | 0.063429 | -0.13397 | 212.5867 | 109.3593 | 1.5637 | 6.1782 | 202.4542 | 201.2102 | 0.052523 | 1404.9047 | 121.9921 | 0.90517 | 16.0074
2019-04-24 22:48 | 0.063976 | -0.13388 | 212.5878 | 109.4968 | 1.564 | 6.1786 | 202.4553 | 201.2113 | 0.053012 | 1404.9059 | 123.045 | 0.90558 | 16.0275
2019-04-24 22:48 | 0.064619 | -0.13327 | 212.5881 | 109.6487 | 1.5623 | 6.1793 | 202.4556 | 201.2116 | 0.053585 | 1404.9097 | 124.2787 | 0.90609 | 16.0493
2019-04-24 22:48 | 0.06441 | -0.13342 | 212.5882 | 109.8102 | 1.5714 | 6.1798 | 202.4556 | 201.2116 | 0.053398 | 1404.9086 | 123.8777 | 0.90593 | 16.0731
2019-04-24 22:48 | 0.063824 | -0.13351 | 212.5892 | 109.9905 | 1.5634 | 6.1801 | 202.4567 | 201.2127 | 0.052875 | 1404.9076 | 122.7508 | 0.9055 | 16.0996
2019-04-24 22:48 | 0.063956 | -0.1326 | 212.5897 | 110.084 | 1.5663 | 6.1809 | 202.4572 | 201.2132 | 0.052992 | 1404.9124 | 122.9998 | 0.90565 | 16.1128
2019-04-24 22:48 | 0.063691 | -0.13309 | 212.5904 | 110.1936 | 1.5685 | 6.1816 | 202.4579 | 201.2139 | 0.052756 | 1404.9095 | 122.4929 | 0.90543 | 16.1291
2019-04-24 22:48 | 0.063445 | -0.13333 | 212.5912 | 110.2782 | 1.5712 | 6.1828 | 202.4587 | 201.2147 | 0.052536 | 1404.908 | 122.0196 | 0.90524 | 16.1416
2019-04-24 22:48 | 0.063558 | -0.13284 | 212.5919 | 110.4091 | 1.5661 | 6.1831 | 202.4594 | 201.2154 | 0.052637 | 1404.9105 | 122.2356 | 0.90536 | 16.1606
2019-04-24 22:48 | 0.064049 | -0.13266 | 212.5936 | 110.4845 | 1.5646 | 6.1836 | 202.4611 | 201.2171 | 0.053075 | 1404.9121 | 123.1793 | 0.90574 | 16.1715
2019-04-24 22:48 | 0.063747 | -0.13284 | 212.5945 | 110.6182 | 1.5524 | 6.1842 | 202.462 | 201.2179 | 0.052805 | 1404.9108 | 122.5983 | 0.90551 | 16.1911
2019-04-24 22:48 | 0.062214 | -0.13269 | 212.5956 | 110.6669 | 1.5558 | 6.1848 | 202.4631 | 201.219 | 0.051438 | 1404.9098 | 119.6507 | 0.9044 | 16.1983
2019-04-24 22:48 | 0.064219 | -0.13235 | 212.5966 | 110.8771 | 1.558 | 6.1851 | 202.4641 | 201.2201 | 0.053226 | 1404.9141 | 123.5038 | 0.9059 | 16.2288
2019-04-24 22:48 | 0.063991 | -0.13248 | 212.5977 | 110.937 | 1.5571 | 6.186 | 202.4652 | 201.2211 | 0.053023 | 1404.9132 | 123.0666 | 0.90573 | 16.2376
2019-04-24 22:48 | 0.062176 | -0.13239 | 212.5983 | 110.9737 | 1.5625 | 6.1867 | 202.4657 | 201.2217 | 0.051403 | 1404.9114 | 119.5752 | 0.90441 | 16.2431
2019-04-24 22:48 | 0.063366 | -0.13104 | 212.5988 | 111.1758 | 1.5789 | 6.1876 | 202.4662 | 201.2222 | 0.052463 | 1404.9196 | 121.8585 | 0.90536 | 16.272
2019-04-24 22:48 | 0.063479 | -0.13242 | 212.5993 | 111.3309 | 1.5777 | 6.1876 | 202.4668 | 201.2227 | 0.052566 | 1404.9128 | 122.0828 | 0.90536 | 16.2953
2019-04-24 22:48 | 0.063555 | -0.13113 | 212.6004 | 111.3765 | 1.5633 | 6.1884 | 202.4679 | 201.2238 | 0.052632 | 1404.9193 | 122.2216 | 0.9055 | 16.3014
2019-04-24 22:48 | 0.062855 | -0.13187 | 212.6012 | 111.4812 | 1.5587 | 6.189 | 202.4687 | 201.2247 | 0.052008 | 1404.9148 | 120.8794 | 0.90495 | 16.3171
2019-04-24 22:48 | 0.063781 | -0.1308 | 212.6019 | 111.5776 | 1.5561 | 6.1932 | 202.4694 | 201.2253 | 0.052833 | 1404.9214 | 122.6544 | 0.9057 | 16.3306
2019-04-24 22:48 | 0.06327 | -0.13223 | 212.6041 | 111.6785 | 1.5622 | 6.1915 | 202.4716 | 201.2275 | 0.052379 | 1404.9136 | 121.6791 | 0.90525 | 16.3461
2019-04-24 22:48 | 0.06221 | -0.13083 | 212.6055 | 111.802 | 1.5644 | 6.1914 | 202.4729 | 201.2288 | 0.051432 | 1404.9194 | 119.6353 | 0.90456 | 16.3636
2019-04-24 22:48 | 0.063232 | -0.13083 | 212.6068 | 111.9534 | 1.5552 | 6.1916 | 202.4743 | 201.2302 | 0.052343 | 1404.9207 | 121.5988 | 0.90532 | 16.3857
2019-04-24 22:48 | 0.063723 | -0.13126 | 212.6081 | 111.9949 | 1.5539 | 6.1925 | 202.4756 | 201.2315 | 0.052782 | 1404.9191 | 122.5451 | 0.90566 | 16.3919
2019-04-24 22:48 | 0.062323 | -0.13101 | 212.6088 | 112.0982 | 1.5656 | 6.1933 | 202.4763 | 201.2322 | 0.051533 | 1404.9186 | 119.8532 | 0.90465 | 16.4071
2019-04-24 22:48 | 0.063344 | -0.1315 | 212.6099 | 112.2619 | 1.5642 | 6.1943 | 202.4774 | 201.2333 | 0.052444 | 1404.9174 | 121.8173 | 0.90537 | 16.4311
2019-04-24 22:48 | 0.063344 | -0.1315 | 212.6116 | 112.4077 | 1.5629 | 6.1956 | 202.4791 | 201.235 | 0.052444 | 1404.9175 | 121.8173 | 0.90538 | 16.4525
2019-04-24 22:48 | 0.062832 | -0.13123 | 212.613 | 112.5966 | 1.5685 | 6.1969 | 202.4805 | 201.2363 | 0.051987 | 1404.9183 | 120.8328 | 0.90503 | 16.4801
2019-04-24 22:48 | 0.063267 | -0.13049 | 212.6137 | 112.7269 | 1.5701 | 6.1981 | 202.4812 | 201.2371 | 0.052374 | 1404.9225 | 121.6659 | 0.9054 | 16.4987
2019-04-24 22:48 | 0.063475 | -0.12988 | 212.6148 | 112.908 | 1.5719 | 6.1992 | 202.4823 | 201.2381 | 0.052559 | 1404.9259 | 122.062 | 0.90559 | 16.5249
2019-04-24 22:48 | 0.062227 | -0.12921 | 212.6155 | 113.0128 | 1.5713 | 6.2007 | 202.483 | 201.2388 | 0.051445 | 1404.9277 | 119.6593 | 0.90473 | 16.5401
2019-04-24 22:48 | 0.062226 | -0.12952 | 212.6167 | 113.146 | 1.5637 | 6.2019 | 202.4842 | 201.24 | 0.051444 | 1404.9261 | 119.6591 | 0.90471 | 16.5597
2019-04-24 22:48 | 0.062585 | -0.12894 | 212.6172 | 113.2945 | 1.5623 | 6.2031 | 202.4846 | 201.2405 | 0.051764 | 1404.9296 | 120.3474 | 0.90501 | 16.5811
2019-04-24 22:48 | 0.062093 | -0.13071 | 212.6183 | 113.353 | 1.5509 | 6.2042 | 202.4858 | 201.2416 | 0.051327 | 1404.92 | 119.4084 | 0.90455 | 16.5906
2019-04-24 22:48 | 0.063152 | -0.12997 | 212.6199 | 113.4777 | 1.5531 | 6.2054 | 202.4874 | 201.2432 | 0.052271 | 1404.925 | 121.4414 | 0.90538 | 16.6084
2019-04-24 22:48 | 0.061922 | -0.129 | 212.621 | 113.6154 | 1.5594 | 6.2062 | 202.4885 | 201.2443 | 0.051173 | 1404.9286 | 119.0722 | 0.90454 | 16.6282
2019-04-24 22:48 | 0.061903 | -0.12958 | 212.6226 | 113.7131 | 1.5548 | 6.2068 | 202.4901 | 201.2459 | 0.051156 | 1404.9257 | 119.0384 | 0.9045 | 16.6428
2019-04-24 22:48 | 0.061902 | -0.12921 | 212.6223 | 113.8847 | 1.565 | 6.2076 | 202.4898 | 201.2456 | 0.051155 | 1404.9275 | 119.0356 | 0.90452 | 16.6677
2019-04-24 22:48 | 0.061543 | -0.12872 | 212.6235 | 113.9032 | 1.5635 | 6.2083 | 202.491 | 201.2467 | 0.050835 | 1404.9294 | 118.3427 | 0.9043 | 16.6702
2019-04-24 22:48 | 0.063093 | -0.12936 | 212.6251 | 114.0272 | 1.5551 | 6.2088 | 202.4926 | 201.2483 | 0.052217 | 1404.9282 | 121.3255 | 0.9054 | 16.6885
2019-04-24 22:48 | 0.062582 | -0.12997 | 212.6253 | 114.1891 | 1.5601 | 6.2092 | 202.4928 | 201.2486 | 0.051763 | 1404.9244 | 120.3464 | 0.90499 | 16.7126
2019-04-24 22:48 | 0.062771 | -0.12961 | 212.6266 | 114.299 | 1.5606 | 6.2092 | 202.4941 | 201.2498 | 0.05193 | 1404.9265 | 120.7072 | 0.90516 | 16.7285
2019-04-24 22:48 | 0.062411 | -0.12985 | 212.6269 | 114.4688 | 1.5648 | 6.2094 | 202.4944 | 201.2502 | 0.05161 | 1404.9249 | 120.0174 | 0.90488 | 16.7535
2019-04-24 22:48 | 0.06243 | -0.13013 | 212.6284 | 114.5483 | 1.5539 | 6.2097 | 202.4959 | 201.2517 | 0.051627 | 1404.9236 | 120.0539 | 0.90488 | 16.7652
2019-04-24 22:48 | 0.062449 | -0.1293 | 212.6283 | 114.6313 | 1.5598 | 6.21 | 202.4958 | 201.2516 | 0.051643 | 1404.9277 | 120.0867 | 0.90495 | 16.777
2019-04-24 22:48 | 0.062732 | -0.12872 | 212.6283 | 114.741 | 1.5628 | 6.2103 | 202.4958 | 201.2515 | 0.051894 | 1404.931 | 120.6282 | 0.90519 | 16.7927
2019-04-24 22:48 | 0.061843 | -0.12836 | 212.6297 | 114.8515 | 1.562 | 6.2103 | 202.4972 | 201.253 | 0.051101 | 1404.9318 | 118.9177 | 0.90457 | 16.8088
2019-04-24 22:48 | 0.06154 | -0.12964 | 212.6313 | 114.897 | 1.5661 | 6.2107 | 202.4987 | 201.2545 | 0.050833 | 1404.9249 | 118.3401 | 0.90428 | 16.8161
2019-04-24 22:48 | 0.062523 | -0.12756 | 212.6335 | 115.0463 | 1.5732 | 6.2104 | 202.501 | 201.2567 | 0.051707 | 1404.9368 | 120.2217 | 0.90513 | 16.8369
2019-04-24 22:48 | 0.06186 | -0.12842 | 212.6373 | 115.1412 | 1.5665 | 6.2107 | 202.5048 | 201.2605 | 0.051117 | 1404.9316 | 118.9515 | 0.90462 | 16.8512
2019-04-24 22:48 | 0.061161 | -0.12872 | 212.6381 | 115.2375 | 1.5573 | 6.2108 | 202.5056 | 201.2613 | 0.050494 | 1404.9292 | 117.6075 | 0.90409 | 16.8656
2019-04-24 22:48 | 0.062881 | -0.12872 | 212.6393 | 115.4669 | 1.5468 | 6.2111 | 202.5067 | 201.2624 | 0.052027 | 1404.9313 | 120.9149 | 0.90535 | 16.899
2019-04-24 22:48 | 0.061822 | -0.12842 | 212.6411 | 115.5813 | 1.5596 | 6.2114 | 202.5086 | 201.2643 | 0.051083 | 1404.9318 | 118.8775 | 0.90461 | 16.9157
2019-04-24 22:48 | 0.062823 | -0.1279 | 212.6436 | 115.7285 | 1.5573 | 6.2115 | 202.5111 | 201.2668 | 0.051975 | 1404.9355 | 120.8006 | 0.90539 | 16.9369
2019-04-24 22:48 | 0.060989 | -0.12744 | 212.6442 | 115.82 | 1.5509 | 6.2117 | 202.5117 | 201.2674 | 0.050339 | 1404.9355 | 117.2719 | 0.90407 | 16.9502
2019-04-24 22:48 | 0.061764 | -0.12799 | 212.6458 | 116.0587 | 1.5559 | 6.2121 | 202.5133 | 201.2689 | 0.05103 | 1404.9338 | 118.7639 | 0.90462 | 16.9853
2019-04-24 22:48 | 0.062161 | -0.12796 | 212.6464 | 116.1978 | 1.5734 | 6.2121 | 202.5139 | 201.2695 | 0.051384 | 1404.9344 | 119.5273 | 0.90491 | 17.0056
2019-04-24 22:48 | 0.061896 | -0.12842 | 212.6473 | 116.2863 | 1.5717 | 6.212 | 202.5148 | 201.2704 | 0.051148 | 1404.9318 | 119.019 | 0.90469 | 17.0188
2019-04-24 22:48 | 0.061706 | -0.12802 | 212.6485 | 116.4123 | 1.5609 | 6.212 | 202.516 | 201.2716 | 0.050979 | 1404.9337 | 118.6537 | 0.90458 | 17.0371
2019-04-24 22:48 | 0.061422 | -0.12762 | 212.6493 | 116.4865 | 1.5602 | 6.2123 | 202.5168 | 201.2724 | 0.050726 | 1404.9353 | 118.1058 | 0.90441 | 17.0478
2019-04-24 22:48 | 0.061744 | -0.12787 | 212.6505 | 116.5592 | 1.5627 | 6.2123 | 202.518 | 201.2737 | 0.051012 | 1404.9344 | 118.7249 | 0.90463 | 17.0585
2019-04-24 22:48 | 0.062462 | -0.12799 | 212.6516 | 116.6622 | 1.5639 | 6.2123 | 202.5191 | 201.2747 | 0.051652 | 1404.9348 | 120.1055 | 0.90516 | 17.0736
2019-04-24 22:48 | 0.062463 | -0.12665 | 212.6531 | 116.6619 | 1.5639 | 6.2123 | 202.5206 | 201.2762 | 0.051652 | 1404.9415 | 120.1016 | 0.90525 | 17.0729
2019-04-24 22:48 | 0.062463 | -0.12665 | 212.6531 | 116.6617 | 1.5639 | 6.2123 | 202.5206 | 201.2762 | 0.051652 | 1404.9415 | 120.1016 | 0.90525 | 17.0729
2019-04-24 22:48 | 0.062649 | -0.12714 | 212.659 | 117.0804 | 1.5489 | 6.2117 | 202.5265 | 201.282 | 0.051819 | 1404.9395 | 120.463 | 0.90538 | 17.1343
2019-04-24 22:48 | 0.061931 | -0.12741 | 212.6601 | 117.2163 | 1.5499 | 6.2121 | 202.5276 | 201.2832 | 0.051178 | 1404.9373 | 119.082 | 0.90485 | 17.1544
2019-04-24 22:48 | 0.06246 | -0.1272 | 212.6618 | 117.3654 | 1.5529 | 6.2123 | 202.5293 | 201.2848 | 0.05165 | 1404.9388 | 120.0991 | 0.90525 | 17.1761
2019-04-24 22:48 | 0.060191 | -0.12677 | 212.6646 | 117.5655 | 1.5503 | 6.2126 | 202.5321 | 201.2876 | 0.049627 | 1404.9384 | 115.7335 | 0.90363 | 17.2054
2019-04-24 22:48 | 0.061363 | -0.12656 | 212.6658 | 117.7292 | 1.5555 | 6.2126 | 202.5333 | 201.2888 | 0.050671 | 1404.9409 | 117.9867 | 0.90451 | 17.2292
2019-04-24 22:48 | 0.061286 | -0.12735 | 212.6676 | 117.8548 | 1.5652 | 6.2129 | 202.5351 | 201.2906 | 0.050604 | 1404.9368 | 117.8433 | 0.90442 | 17.2479
2019-04-24 22:48 | 0.061041 | -0.12662 | 212.6683 | 118.0899 | 1.5678 | 6.2128 | 202.5358 | 201.2913 | 0.050384 | 1404.9402 | 117.3675 | 0.90428 | 17.282
2019-04-24 22:48 | 0.060643 | -0.12628 | 212.6706 | 118.1693 | 1.5549 | 6.2124 | 202.5381 | 201.2936 | 0.05003 | 1404.9415 | 116.6014 | 0.90403 | 17.2935
2019-04-24 22:48 | 0.060983 | -0.12708 | 212.6738 | 118.3304 | 1.5571 | 6.2125 | 202.5412 | 201.2967 | 0.050334 | 1404.9379 | 117.2592 | 0.90424 | 17.3174
2019-04-24 22:48 | 0.060661 | -0.12564 | 212.6768 | 118.4857 | 1.5628 | 6.2125 | 202.5443 | 201.2998 | 0.050045 | 1404.9449 | 116.6338 | 0.90411 | 17.3395
2019-04-24 22:48 | 0.060699 | -0.12616 | 212.6809 | 118.6968 | 1.5707 | 6.2129 | 202.5484 | 201.3038 | 0.050079 | 1404.9423 | 116.7087 | 0.90413 | 17.3706
2019-04-24 22:48 | 0.061587 | -0.12491 | 212.6842 | 118.9712 | 1.5656 | 6.2126 | 202.5517 | 201.3071 | 0.050869 | 1404.9498 | 118.4106 | 0.90487 | 17.4101
2019-04-24 22:48 | 0.059866 | -0.12497 | 212.6871 | 119.2282 | 1.5618 | 6.2127 | 202.5546 | 201.31 | 0.049336 | 1404.9474 | 115.1026 | 0.90362 | 17.4479
2019-04-24 22:48 | 0.060906 | -0.12595 | 212.6896 | 119.4735 | 1.561 | 6.2126 | 202.5571 | 201.3125 | 0.050263 | 1404.9437 | 117.1053 | 0.90433 | 17.4842
2019-04-24 22:48 | 0.061227 | -0.12561 | 212.6925 | 119.6975 | 1.5664 | 6.2132 | 202.56 | 201.3154 | 0.050549 | 1404.946 | 117.7219 | 0.90461 | 17.5167
2019-04-24 22:48 | 0.060754 | -0.12567 | 212.695 | 119.9427 | 1.5672 | 6.2135 | 202.5625 | 201.3178 | 0.050128 | 1404.9452 | 116.8119 | 0.90427 | 17.5527
2019-04-24 22:48 | 0.061813 | -0.12625 | 212.6953 | 120.1427 | 1.5727 | 6.2136 | 202.5628 | 201.3182 | 0.051072 | 1404.9436 | 118.8503 | 0.90501 | 17.5822
2019-04-24 22:48 | 0.060866 | -0.1246 | 212.6952 | 120.3646 | 1.562 | 6.2138 | 202.5627 | 201.318 | 0.050227 | 1404.9507 | 117.0238 | 0.90442 | 17.6139
2019-04-24 22:48 | 0.060753 | -0.12518 | 212.6957 | 120.5844 | 1.5666 | 6.2139 | 202.5632 | 201.3185 | 0.050126 | 1404.9476 | 116.8082 | 0.9043 | 17.6464
2019-04-24 22:48 | 0.060639 | -0.12454 | 212.6975 | 120.7789 | 1.5703 | 6.2139 | 202.565 | 201.3203 | 0.050024 | 1404.9507 | 116.5865 | 0.90427 | 17.6745
2019-04-24 22:48 | 0.060337 | -0.12558 | 212.6992 | 120.8818 | 1.5644 | 6.2142 | 202.5667 | 201.322 | 0.049756 | 1404.9451 | 116.0093 | 0.90399 | 17.6901
2019-04-24 22:48 | 0.059617 | -0.12491 | 212.7 | 121.0631 | 1.5666 | 6.2141 | 202.5675 | 201.3228 | 0.049114 | 1404.9476 | 114.6234 | 0.90351 | 17.7164
2019-04-24 22:48 | 0.059882 | -0.12463 | 212.7036 | 121.2615 | 1.5684 | 6.2141 | 202.5711 | 201.3264 | 0.04935 | 1404.9493 | 115.1312 | 0.90374 | 17.7453
2019-04-24 22:48 | 0.060203 | -0.12534 | 212.7069 | 121.3538 | 1.5661 | 6.2142 | 202.5744 | 201.3297 | 0.049636 | 1404.9462 | 115.7512 | 0.90395 | 17.7591
2019-04-24 22:48 | 0.05922 | -0.12482 | 212.7164 | 121.5676 | 1.5599 | 6.2183 | 202.5839 | 201.3391 | 0.04876 | 1404.9479 | 113.8586 | 0.90331 | 17.7902
2019-04-24 22:48 | 0.060127 | -0.12466 | 212.7093 | 121.7901 | 1.5597 | 6.2153 | 202.5768 | 201.332 | 0.049568 | 1404.9496 | 115.6018 | 0.90394 | 17.8226
2019-04-24 22:48 | 0.060146 | -0.1236 | 212.7097 | 121.9972 | 1.5644 | 6.2148 | 202.5772 | 201.3324 | 0.049583 | 1404.9551 | 115.6337 | 0.90402 | 17.8524
2019-04-24 22:48 | 0.060977 | -0.12354 | 212.7094 | 122.0835 | 1.5578 | 6.2145 | 202.5769 | 201.3322 | 0.050324 | 1404.9564 | 117.2313 | 0.90463 | 17.8649
2019-04-24 22:48 | 0.060523 | -0.12451 | 212.7091 | 122.1938 | 1.5609 | 6.2147 | 202.5766 | 201.3318 | 0.04992 | 1404.9509 | 116.3631 | 0.90424 | 17.8816
2019-04-24 22:48 | 0.060882 | -0.12476 | 212.7087 | 122.3083 | 1.5645 | 6.2148 | 202.5762 | 201.3315 | 0.05024 | 1404.9501 | 117.0537 | 0.90449 | 17.8984
2019-04-24 22:48 | 0.060863 | -0.12442 | 212.7086 | 122.4037 | 1.5657 | 6.2143 | 202.5761 | 201.3313 | 0.050223 | 1404.9518 | 117.0159 | 0.90449 | 17.9122
2019-04-24 22:48 | 0.059747 | -0.12354 | 212.7081 | 122.5203 | 1.562 | 6.2129 | 202.5755 | 201.3308 | 0.049228 | 1404.955 | 114.8661 | 0.90373 | 17.9289
2019-04-24 22:48 | 0.059898 | -0.12445 | 212.7071 | 122.6172 | 1.5667 | 6.2116 | 202.5746 | 201.3299 | 0.049364 | 1404.9504 | 115.1608 | 0.90378 | 17.9436
2019-04-24 22:48 | 0.05967 | -0.12442 | 212.7081 | 122.6378 | 1.5621 | 6.2124 | 202.5756 | 201.3309 | 0.049161 | 1404.9503 | 114.7234 | 0.90362 | 17.9466
2019-04-24 22:48 | 0.059387 | -0.12405 | 212.7075 | 122.7326 | 1.5545 | 6.2119 | 202.575 | 201.3302 | 0.048908 | 1404.9518 | 114.1766 | 0.90343 | 17.9603
2019-04-24 22:48 | 0.059386 | -0.12238 | 212.7077 | 122.7924 | 1.5571 | 6.2121 | 202.5751 | 201.3304 | 0.048906 | 1404.9603 | 114.1683 | 0.90353 | 17.9682
2019-04-24 22:48 | 0.059367 | -0.12381 | 212.7085 | 122.8702 | 1.559 | 6.2131 | 202.576 | 201.3313 | 0.04889 | 1404.953 | 114.1379 | 0.90344 | 17.9803
2019-04-24 22:48 | 0.060482 | -0.12338 | 212.7093 | 122.9896 | 1.556 | 6.2128 | 202.5768 | 201.332 | 0.049883 | 1404.9565 | 116.2796 | 0.90428 | 17.9975
2019-04-24 22:48 | 0.058894 | -0.12381 | 212.7119 | 123.0763 | 1.5502 | 6.2132 | 202.5794 | 201.3346 | 0.048469 | 1404.9524 | 113.2278 | 0.90311 | 18.0106
2019-04-24 22:48 | 0.058799 | -0.12289 | 212.7125 | 123.1361 | 1.5563 | 6.2128 | 202.58 | 201.3352 | 0.048383 | 1404.9569 | 113.0411 | 0.9031 | 18.0188
2019-04-24 22:48 | 0.058269 | -0.12305 | 212.7097 | 123.3012 | 1.5698 | 6.2121 | 202.5772 | 201.3324 | 0.047913 | 1404.9554 | 112.0239 | 0.90269 | 18.0431
2019-04-24 22:48 | 0.059403 | -0.12384 | 212.711 | 123.3021 | 1.5729 | 6.2122 | 202.5785 | 201.3337 | 0.048922 | 1404.9529 | 114.207 | 0.90347 | 18.0435
2019-04-24 22:48 | 0.0591 | -0.12347 | 212.71 | 123.3506 | 1.5656 | 6.2123 | 202.5775 | 201.3328 | 0.048653 | 1404.9543 | 113.6238 | 0.90327 | 18.0505
2019-04-24 22:48 | 0.05806 | -0.12341 | 212.7099 | 123.5258 | 1.5633 | 6.2121 | 202.5774 | 201.3327 | 0.047727 | 1404.9534 | 111.6228 | 0.90251 | 18.0762
2019-04-24 22:48 | 0.058873 | -0.12286 | 212.7096 | 123.592 | 1.5645 | 6.2122 | 202.5771 | 201.3324 | 0.048449 | 1404.9573 | 113.1836 | 0.90314 | 18.0855
2019-04-24 22:48 | 0.0577 | -0.12164 | 212.7094 | 123.5997 | 1.5573 | 6.2122 | 202.5769 | 201.3322 | 0.047405 | 1404.9619 | 110.9242 | 0.90236 | 18.0862
2019-04-24 22:48 | 0.058816 | -0.12204 | 212.7089 | 123.6244 | 1.5588 | 6.2124 | 202.5764 | 201.3316 | 0.048398 | 1404.9613 | 113.0704 | 0.90314 | 18.0898
2019-04-24 22:48 | 0.059552 | -0.12234 | 212.7093 | 123.6438 | 1.5606 | 6.2127 | 202.5768 | 201.3321 | 0.049054 | 1404.9607 | 114.488 | 0.90367 | 18.0928
2019-04-24 22:48 | 0.059704 | -0.12225 | 212.7096 | 123.7488 | 1.5515 | 6.2132 | 202.5771 | 201.3323 | 0.049188 | 1404.9613 | 114.7784 | 0.90378 | 18.1081
2019-04-24 22:48 | 0.059174 | -0.1225 | 212.7108 | 123.6832 | 1.5526 | 6.2134 | 202.5783 | 201.3336 | 0.048717 | 1404.9595 | 113.7605 | 0.90339 | 18.0986
2019-04-24 22:48 | 0.059306 | -0.12256 | 212.7117 | 123.7362 | 1.5609 | 6.2141 | 202.5792 | 201.3344 | 0.048835 | 1404.9592 | 114.0152 | 0.90348 | 18.1064
2019-04-24 22:48 | 0.059192 | -0.12241 | 212.7119 | 123.7811 | 1.5634 | 6.2146 | 202.5794 | 201.3346 | 0.048733 | 1404.9598 | 113.7953 | 0.90341 | 18.1129
2019-04-24 22:48 | 0.059608 | -0.12225 | 212.7117 | 123.9647 | 1.5585 | 6.2149 | 202.5792 | 201.3344 | 0.049103 | 1404.9612 | 114.5944 | 0.90372 | 18.1397
2019-04-24 22:48 | 0.05853 | -0.12204 | 212.7103 | 124.052 | 1.5616 | 6.2172 | 202.5778 | 201.333 | 0.048143 | 1404.9609 | 112.5204 | 0.90294 | 18.1525
2019-04-24 22:48 | 0.058303 | -0.12173 | 212.7099 | 124.0937 | 1.563 | 6.218 | 202.5774 | 201.3326 | 0.047941 | 1404.9622 | 112.0829 | 0.90279 | 18.1584
2019-04-24 22:48 | 0.058869 | -0.12186 | 212.7097 | 124.1335 | 1.565 | 6.2182 | 202.5772 | 201.3325 | 0.048445 | 1404.9623 | 113.1727 | 0.9032 | 18.1643
2019-04-24 22:48 | 0.058605 | -0.12195 | 212.7094 | 124.1108 | 1.5594 | 6.2197 | 202.5769 | 201.3322 | 0.04821 | 1404.9615 | 112.6642 | 0.903 | 18.161
2019-04-24 22:48 | 0.05832 | -0.12137 | 212.7096 | 124.1736 | 1.5516 | 6.2205 | 202.5771 | 201.3324 | 0.047956 | 1404.9641 | 112.1154 | 0.90283 | 18.1699
2019-04-24 22:48 | 0.058509 | -0.1214 | 212.7095 | 124.203 | 1.5569 | 6.2308 | 202.577 | 201.3322 | 0.048124 | 1404.9641 | 112.479 | 0.90296 | 18.1742
2019-04-24 22:48 | 0.059151 | -0.12076 | 212.7098 | 124.1992 | 1.5524 | 6.2399 | 202.5773 | 201.3325 | 0.048695 | 1404.9681 | 113.7104 | 0.90347 | 18.1733
2019-04-24 22:48 | 0.058773 | -0.12109 | 212.7111 | 124.2295 | 1.5559 | 6.2481 | 202.5786 | 201.3338 | 0.048359 | 1404.9661 | 112.9849 | 0.90318 | 18.1779
2019-04-24 22:48 | 0.058244 | -0.12073 | 212.7088 | 124.2974 | 1.5679 | 6.2616 | 202.5763 | 201.3316 | 0.047887 | 1404.9672 | 111.9653 | 0.90281 | 18.1877
2019-04-24 22:48 | 0.058281 | -0.12158 | 212.7085 | 124.2648 | 1.5711 | 6.2571 | 202.576 | 201.3312 | 0.047922 | 1404.963 | 112.0415 | 0.90278 | 18.1834
2019-04-24 22:48 | 0.05864 | -0.12054 | 212.7092 | 124.2646 | 1.5637 | 6.2454 | 202.5766 | 201.3319 | 0.04824 | 1404.9686 | 112.7263 | 0.90311 | 18.1828
2019-04-24 22:48 | 0.058205 | -0.12094 | 212.7088 | 124.3052 | 1.5608 | 6.2372 | 202.5762 | 201.3315 | 0.047853 | 1404.9661 | 111.8919 | 0.90276 | 18.189
2019-04-24 22:48 | 0.058469 | -0.12054 | 212.7074 | 124.2699 | 1.5639 | 6.2336 | 202.5749 | 201.3302 | 0.048088 | 1404.9684 | 112.3981 | 0.90297 | 18.1836
2019-04-24 22:48 | 0.058469 | -0.12039 | 212.7077 | 124.3265 | 1.5577 | 6.2327 | 202.5752 | 201.3305 | 0.048087 | 1404.9691 | 112.3974 | 0.90299 | 18.1918
2019-04-24 22:48 | 0.058185 | -0.12006 | 212.7081 | 124.3813 | 1.5512 | 6.2284 | 202.5756 | 201.3309 | 0.047834 | 1404.9706 | 111.8498 | 0.9028 | 18.1997
2019-04-24 22:48 | 0.058431 | -0.11954 | 212.7077 | 124.3182 | 1.552 | 6.2256 | 202.5752 | 201.3304 | 0.048052 | 1404.9734 | 112.3201 | 0.90301 | 18.1901
2019-04-24 22:48 | 0.058355 | -0.1207 | 212.7085 | 124.3755 | 1.5603 | 6.2238 | 202.576 | 201.3312 | 0.047986 | 1404.9674 | 112.1784 | 0.90289 | 18.1991
2019-04-24 22:48 | 0.058997 | -0.11996 | 212.7078 | 124.2969 | 1.5707 | 6.2221 | 202.5753 | 201.3306 | 0.048557 | 1404.972 | 113.4112 | 0.9034 | 18.1872
2019-04-24 22:48 | 0.058959 | -0.12027 | 212.7078 | 124.3286 | 1.567 | 6.2204 | 202.5753 | 201.3306 | 0.048523 | 1404.9703 | 113.3385 | 0.90335 | 18.192
2019-04-24 22:48 | 0.058278 | -0.11993 | 212.7075 | 124.3411 | 1.5683 | 6.2194 | 202.575 | 201.3303 | 0.047917 | 1404.9713 | 112.0286 | 0.90287 | 18.1937
2019-04-24 22:48 | 0.05807 | -0.11963 | 212.709 | 124.2781 | 1.5695 | 6.2195 | 202.5765 | 201.3318 | 0.047731 | 1404.9725 | 111.6266 | 0.90275 | 18.1844
2019-04-24 22:48 | 0.059526 | -0.11942 | 212.7101 | 124.3624 | 1.5556 | 6.2174 | 202.5776 | 201.3328 | 0.049027 | 1404.9753 | 114.4244 | 0.90383 | 18.1964
2019-04-24 22:48 | 0.059128 | -0.11972 | 212.7157 | 124.3933 | 1.5589 | 6.2139 | 202.5832 | 201.3384 | 0.048673 | 1404.9735 | 113.6612 | 0.90355 | 18.2011
2019-04-24 22:48 | 0.057899 | -0.11954 | 212.713 | 124.3928 | 1.559 | 6.2111 | 202.5805 | 201.3357 | 0.047579 | 1404.9729 | 111.298 | 0.90265 | 18.2011
2019-04-24 22:48 | 0.057728 | -0.11923 | 212.713 | 124.4263 | 1.5558 | 6.2104 | 202.5804 | 201.3357 | 0.047427 | 1404.9744 | 110.9684 | 0.90254 | 18.2059
2019-04-24 22:48 | 0.05822 | -0.11957 | 212.7094 | 124.3853 | 1.5577 | 6.2096 | 202.5769 | 201.3321 | 0.047865 | 1404.973 | 111.9148 | 0.90286 | 18.2
2019-04-24 22:48 | 0.057179 | -0.11957 | 212.7055 | 124.446 | 1.5639 | 6.2253 | 202.573 | 201.3282 | 0.046939 | 1404.9717 | 109.9143 | 0.90208 | 18.209
2019-04-24 22:48 | 0.05803 | -0.11874 | 212.705 | 124.3752 | 1.5628 | 6.2156 | 202.5725 | 201.3278 | 0.047695 | 1404.9769 | 111.5466 | 0.90275 | 18.1981
2019-04-24 22:48 | 0.057349 | -0.11893 | 212.7049 | 124.375 | 1.5652 | 6.206 | 202.5724 | 201.3277 | 0.04709 | 1404.9751 | 110.2381 | 0.90224 | 18.1982
2019-04-24 22:48 | 0.057841 | -0.11887 | 212.7043 | 124.4011 | 1.5618 | 6.202 | 202.5718 | 201.327 | 0.047527 | 1404.9761 | 111.1828 | 0.9026 | 18.202
2019-04-24 22:48 | 0.05801 | -0.11908 | 212.7032 | 124.269 | 1.5609 | 6.2017 | 202.5707 | 201.326 | 0.047678 | 1404.9752 | 111.5094 | 0.90271 | 18.1827
2019-04-24 22:48 | 0.057367 | -0.11884 | 212.7017 | 124.3436 | 1.5674 | 6.2005 | 202.5692 | 201.3245 | 0.047106 | 1404.9756 | 110.2726 | 0.90225 | 18.1936
2019-04-24 22:48 | 0.057064 | -0.11847 | 212.7021 | 124.2799 | 1.5636 | 6.1986 | 202.5696 | 201.3249 | 0.046836 | 1404.9773 | 109.6887 | 0.90205 | 18.1841
2019-04-24 22:48 | 0.057802 | -0.11813 | 212.7007 | 124.183 | 1.5551 | 6.197 | 202.5682 | 201.3235 | 0.047491 | 1404.9797 | 111.1048 | 0.9026 | 18.1697
2019-04-24 22:48 | 0.057725 | -0.11789 | 212.7008 | 124.2017 | 1.5556 | 6.1963 | 202.5683 | 201.3236 | 0.047423 | 1404.981 | 110.9574 | 0.90256 | 18.1723
2019-04-24 22:48 | 0.057877 | -0.11798 | 212.6991 | 124.1398 | 1.554 | 6.196 | 202.5666 | 201.3219 | 0.047558 | 1404.9805 | 111.2485 | 0.90266 | 18.1633
2019-04-24 22:48 | 0.057838 | -0.11786 | 212.6975 | 124.1003 | 1.5585 | 6.1962 | 202.565 | 201.3203 | 0.047523 | 1404.9811 | 111.174 | 0.90263 | 18.1575
2019-04-24 22:48 | 0.057441 | -0.11774 | 212.6979 | 124.08 | 1.5571 | 6.1948 | 202.5654 | 201.3207 | 0.04717 | 1404.9812 | 110.4103 | 0.90235 | 18.1545
2019-04-24 22:48 | 0.057648 | -0.11722 | 212.6956 | 124.0138 | 1.5564 | 6.1954 | 202.563 | 201.3184 | 0.047354 | 1404.9841 | 110.8067 | 0.90252 | 18.1445
2019-04-24 22:48 | 0.056779 | -0.11758 | 212.694 | 124.0343 | 1.5596 | 6.1952 | 202.5615 | 201.3168 | 0.046581 | 1404.9812 | 109.1364 | 0.90185 | 18.1478
2019-04-24 22:48 | 0.05744 | -0.11703 | 212.6936 | 123.8973 | 1.5602 | 6.1942 | 202.5611 | 201.3164 | 0.047169 | 1404.9849 | 110.4056 | 0.90237 | 18.1274
2019-04-24 22:48 | 0.058461 | -0.11694 | 212.6924 | 123.8353 | 1.5563 | 6.1922 | 202.5599 | 201.3153 | 0.048076 | 1404.9863 | 112.3677 | 0.90311 | 18.1181
2019-04-24 22:48 | 0.058177 | -0.11609 | 212.691 | 123.8174 | 1.5543 | 6.191 | 202.5585 | 201.3139 | 0.047823 | 1404.9902 | 111.8176 | 0.90295 | 18.1151
2019-04-24 22:48 | 0.05829 | -0.11703 | 212.6888 | 123.6936 | 1.5568 | 6.1908 | 202.5563 | 201.3117 | 0.047924 | 1404.9857 | 112.0396 | 0.90296 | 18.0975
2019-04-24 22:48 | 0.05776 | -0.11713 | 212.6863 | 123.6132 | 1.5593 | 6.1902 | 202.5538 | 201.3092 | 0.047453 | 1404.9845 | 111.0215 | 0.90256 | 18.0858
2019-04-24 22:48 | 0.057874 | -0.11533 | 212.684 | 123.4493 | 1.5584 | 6.1899 | 202.5515 | 201.3069 | 0.047552 | 1404.9938 | 111.2322 | 0.90274 | 18.0609
2019-04-24 22:48 | 0.056701 | -0.11627 | 212.6812 | 123.3067 | 1.5536 | 6.1895 | 202.5487 | 201.3041 | 0.046511 | 1404.9873 | 108.9815 | 0.90181 | 18.0407
2019-04-24 22:48 | 0.057835 | -0.11652 | 212.6793 | 123.212 | 1.5562 | 6.1892 | 202.5468 | 201.3022 | 0.047519 | 1404.9875 | 111.1631 | 0.90262 | 18.0268
2019-04-24 22:48 | 0.05791 | -0.11734 | 212.6786 | 123.0261 | 1.559 | 6.1886 | 202.5461 | 201.3015 | 0.047587 | 1404.9835 | 111.3108 | 0.90262 | 18
2019-04-24 22:48 | 0.057873 | -0.11572 | 212.6752 | 122.9715 | 1.5604 | 6.1885 | 202.5426 | 201.2981 | 0.047552 | 1404.9915 | 111.2315 | 0.90267 | 17.9912
2019-04-24 22:48 | 0.058591 | -0.11615 | 212.6743 | 122.7542 | 1.5605 | 6.1882 | 202.5418 | 201.2973 | 0.048191 | 1404.9904 | 112.6133 | 0.90317 | 17.9595
2019-04-24 22:48 | 0.057872 | -0.11649 | 212.672 | 122.6429 | 1.5595 | 6.1881 | 202.5395 | 201.2949 | 0.047552 | 1404.9877 | 111.2337 | 0.90261 | 17.9435
2019-04-24 22:48 | 0.059479 | -0.1156 | 212.6704 | 122.5593 | 1.5598 | 6.1883 | 202.5379 | 201.2934 | 0.04898 | 1404.9941 | 114.3181 | 0.90383 | 17.9307
2019-04-24 22:48 | 0.058307 | -0.11523 | 212.6686 | 122.4186 | 1.554 | 6.1879 | 202.5361 | 201.2916 | 0.047937 | 1404.9946 | 112.0635 | 0.90298 | 17.91
2019-04-24 22:48 | 0.058779 | -0.11569 | 212.666 | 122.2513 | 1.5524 | 6.188 | 202.5335 | 201.289 | 0.048357 | 1404.9927 | 112.9727 | 0.90329 | 17.8857
2019-04-24 22:48 | 0.059516 | -0.11554 | 212.6643 | 122.135 | 1.5504 | 6.1875 | 202.5318 | 201.2873 | 0.049013 | 1404.9944 | 114.3894 | 0.90383 | 17.8685
2019-04-24 22:48 | 0.058362 | -0.11566 | 212.6607 | 121.9158 | 1.5574 | 6.1874 | 202.5282 | 201.2838 | 0.047987 | 1404.9923 | 112.1719 | 0.90296 | 17.8367
2019-04-24 22:48 | 0.05857 | -0.11569 | 212.6584 | 121.8261 | 1.5569 | 6.1869 | 202.5259 | 201.2815 | 0.048172 | 1404.9922 | 112.5718 | 0.9031 | 17.8235
2019-04-24 22:48 | 0.05978 | -0.1153 | 212.6562 | 121.7205 | 1.5567 | 6.187 | 202.5237 | 201.2793 | 0.049248 | 1404.9958 | 114.8949 | 0.90399 | 17.8077
2019-04-24 22:48 | 0.058872 | -0.11438 | 212.6539 | 121.4994 | 1.554 | 6.1869 | 202.5214 | 201.277 | 0.048439 | 1404.9993 | 113.1467 | 0.90338 | 17.775
2019-04-24 22:48 | 0.059628 | -0.11533 | 212.6515 | 121.3366 | 1.5467 | 6.1864 | 202.519 | 201.2746 | 0.049113 | 1404.9954 | 114.6031 | 0.90386 | 17.7516
2019-04-24 22:48 | 0.058663 | -0.1149 | 212.647 | 121.1506 | 1.5516 | 6.1863 | 202.5145 | 201.2702 | 0.048254 | 1404.9962 | 112.7479 | 0.90316 | 17.7243
2019-04-24 22:48 | 0.058833 | -0.11475 | 212.6441 | 120.915 | 1.5566 | 6.1866 | 202.5116 | 201.2673 | 0.048405 | 1404.9973 | 113.0734 | 0.90328 | 17.6897
2019-04-24 22:48 | 0.058909 | -0.11517 | 212.6431 | 120.7082 | 1.5482 | 6.1865 | 202.5106 | 201.2663 | 0.048473 | 1404.9951 | 113.2205 | 0.9033 | 17.6597
2019-04-24 22:48 | 0.058644 | -0.11453 | 212.6418 | 120.5355 | 1.5569 | 6.1854 | 202.5093 | 201.265 | 0.048236 | 1404.9979 | 112.7085 | 0.90314 | 17.6341
2019-04-24 22:48 | 0.058436 | -0.11475 | 212.6417 | 120.3416 | 1.5549 | 6.1854 | 202.5092 | 201.2649 | 0.048051 | 1404.9967 | 112.3096 | 0.90297 | 17.6059
2019-04-24 22:48 | 0.058435 | -0.1142 | 212.6438 | 120.2188 | 1.5629 | 6.1854 | 202.5112 | 201.2669 | 0.04805 | 1404.9995 | 112.3058 | 0.90302 | 17.5876
2019-04-24 22:48 | 0.05834 | -0.11292 | 212.6448 | 120.124 | 1.5559 | 6.1847 | 202.5123 | 201.2679 | 0.047964 | 1405.0059 | 112.1188 | 0.90303 | 17.5731
2019-04-24 22:48 | 0.058945 | -0.11368 | 212.6454 | 120.0096 | 1.5638 | 6.1845 | 202.5129 | 201.2686 | 0.048503 | 1405.0028 | 113.2836 | 0.90343 | 17.5567
2019-04-24 22:48 | 0.058756 | -0.11423 | 212.6445 | 119.9524 | 1.5649 | 6.1843 | 202.512 | 201.2676 | 0.048335 | 1404.9998 | 112.9225 | 0.90325 | 17.5487
2019-04-24 22:48 | 0.058358 | -0.11365 | 212.6424 | 119.862 | 1.558 | 6.1841 | 202.5099 | 201.2656 | 0.047981 | 1405.0021 | 112.156 | 0.90299 | 17.5352
2019-04-24 22:48 | 0.060438 | -0.11353 | 212.6391 | 119.8953 | 1.5596 | 6.1837 | 202.5066 | 201.2623 | 0.049832 | 1405.0052 | 116.1527 | 0.9045 | 17.5398
2019-04-24 22:48 | 0.059284 | -0.11453 | 212.6364 | 119.7583 | 1.5621 | 6.183 | 202.5039 | 201.2596 | 0.048806 | 1404.9988 | 113.9391 | 0.90358 | 17.5204
2019-04-24 22:48 | 0.05987 | -0.11377 | 212.6324 | 119.6915 | 1.5594 | 6.1833 | 202.4999 | 201.2556 | 0.049327 | 1405.0033 | 115.0624 | 0.90403 | 17.5101
2019-04-24 22:48 | 0.059718 | -0.11267 | 212.6289 | 119.4964 | 1.5469 | 6.1833 | 202.4964 | 201.2522 | 0.04919 | 1405.0087 | 114.7663 | 0.90397 | 17.4811
2019-04-24 22:48 | 0.058811 | -0.11349 | 212.6262 | 119.3565 | 1.548 | 6.183 | 202.4937 | 201.2494 | 0.048384 | 1405.0033 | 113.0255 | 0.90324 | 17.4611
2019-04-24 22:48 | 0.060134 | -0.11227 | 212.6234 | 119.143 | 1.5506 | 6.1828 | 202.4909 | 201.2467 | 0.04956 | 1405.011 | 115.5632 | 0.90427 | 17.4291
2019-04-24 22:48 | 0.059623 | -0.11337 | 212.6204 | 118.9504 | 1.5509 | 6.182 | 202.4879 | 201.2437 | 0.049107 | 1405.0048 | 114.5867 | 0.90382 | 17.4015
2019-04-24 22:48 | 0.060738 | -0.11215 | 212.6195 | 118.679 | 1.5533 | 6.1837 | 202.487 | 201.2428 | 0.050098 | 1405.0123 | 116.7244 | 0.9047 | 17.3611
2019-04-24 22:48 | 0.060493 | -0.11295 | 212.619 | 118.4305 | 1.5549 | 6.1834 | 202.4865 | 201.2424 | 0.04988 | 1405.0081 | 116.2554 | 0.90447 | 17.3252
2019-04-24 22:48 | 0.060549 | -0.11292 | 212.6186 | 118.3443 | 1.5535 | 6.1817 | 202.4861 | 201.2419 | 0.04993 | 1405.0082 | 116.3633 | 0.90451 | 17.3126
2019-04-24 22:48 | 0.061608 | -0.11148 | 212.6177 | 118.1511 | 1.5608 | 6.1824 | 202.4852 | 201.241 | 0.050871 | 1405.0168 | 118.392 | 0.90537 | 17.2835
2019-04-24 22:48 | 0.059792 | -0.11252 | 212.6152 | 118.008 | 1.5605 | 6.1835 | 202.4827 | 201.2386 | 0.049255 | 1405.0093 | 114.9068 | 0.90397 | 17.2633
2019-04-24 22:48 | 0.060907 | -0.11234 | 212.6147 | 117.871 | 1.5684 | 6.1836 | 202.4822 | 201.2381 | 0.050248 | 1405.0115 | 117.0499 | 0.90479 | 17.243
2019-04-24 22:48 | 0.060964 | -0.11295 | 212.6127 | 117.7567 | 1.5558 | 6.18 | 202.4802 | 201.2361 | 0.050299 | 1405.0085 | 117.1606 | 0.90478 | 17.2266
2019-04-24 22:48 | 0.061266 | -0.11227 | 212.6103 | 117.6363 | 1.5488 | 6.1795 | 202.4778 | 201.2336 | 0.050568 | 1405.0123 | 117.7391 | 0.90503 | 17.2086
2019-04-24 22:48 | 0.060907 | -0.11261 | 212.6074 | 117.4917 | 1.5466 | 6.1791 | 202.4749 | 201.2308 | 0.050248 | 1405.01 | 117.0495 | 0.90474 | 17.1877
2019-04-24 22:48 | 0.062136 | -0.11234 | 212.6053 | 117.3452 | 1.5494 | 6.1783 | 202.4727 | 201.2286 | 0.051342 | 1405.0129 | 119.4102 | 0.90564 | 17.166
2019-04-24 22:48 | 0.061435 | -0.11185 | 212.6017 | 117.042 | 1.556 | 6.1772 | 202.4692 | 201.2252 | 0.050718 | 1405.0145 | 118.0622 | 0.90514 | 17.1214
2019-04-24 22:48 | 0.060906 | -0.11212 | 212.5986 | 116.9657 | 1.5494 | 6.1761 | 202.4661 | 201.222 | 0.050247 | 1405.0123 | 117.0459 | 0.90472 | 17.1105
2019-04-24 22:48 | 0.061662 | -0.11148 | 212.596 | 116.7224 | 1.5579 | 6.1746 | 202.4635 | 201.2195 | 0.050919 | 1405.0166 | 118.4955 | 0.9053 | 17.0745
2019-04-24 22:48 | 0.06134 | -0.11133 | 212.594 | 116.5505 | 1.5494 | 6.1731 | 202.4615 | 201.2175 | 0.050633 | 1405.0168 | 117.8772 | 0.90506 | 17.0493
2019-04-24 22:48 | 0.061189 | -0.11252 | 212.5936 | 116.3225 | 1.5479 | 6.1723 | 202.461 | 201.217 | 0.050499 | 1405.0106 | 117.5909 | 0.90488 | 17.0165
2019-04-24 22:48 | 0.063023 | -0.11075 | 212.5924 | 116.0632 | 1.5639 | 6.1733 | 202.4599 | 201.2159 | 0.052131 | 1405.0219 | 121.1077 | 0.90632 | 16.9776
2019-04-24 22:48 | 0.061509 | -0.11172 | 212.5902 | 115.8964 | 1.5661 | 6.1699 | 202.4577 | 201.2137 | 0.050784 | 1405.015 | 118.2038 | 0.90514 | 16.9538
2019-04-24 22:48 | 0.062492 | -0.11169 | 212.587 | 115.6911 | 1.5587 | 6.1666 | 202.4545 | 201.2105 | 0.05166 | 1405.0164 | 120.0931 | 0.90585 | 16.9236
2019-04-24 22:48 | 0.062757 | -0.11133 | 212.5838 | 115.4333 | 1.5522 | 6.1638 | 202.4513 | 201.2073 | 0.051895 | 1405.0184 | 120.5996 | 0.90605 | 16.8857
2019-04-24 22:48 | 0.063135 | -0.11044 | 212.5804 | 115.2276 | 1.5581 | 6.1624 | 202.4478 | 201.2039 | 0.052231 | 1405.0234 | 121.3224 | 0.90636 | 16.8552
2019-04-24 22:48 | 0.06321 | -0.11087 | 212.5784 | 115.0308 | 1.5661 | 6.1622 | 202.4458 | 201.2019 | 0.052298 | 1405.0212 | 121.4687 | 0.90638 | 16.8266
2019-04-24 22:48 | 0.062681 | -0.10992 | 212.5767 | 114.7085 | 1.5595 | 6.1609 | 202.4442 | 201.2003 | 0.051825 | 1405.0254 | 120.4471 | 0.90604 | 16.779
2019-04-24 22:48 | 0.06321 | -0.11163 | 212.5753 | 114.4847 | 1.555 | 6.1608 | 202.4428 | 201.1989 | 0.052299 | 1405.0172 | 121.4708 | 0.90632 | 16.7471
2019-04-24 22:48 | 0.063833 | -0.11005 | 212.5737 | 114.2386 | 1.552 | 6.1605 | 202.4411 | 201.1972 | 0.052853 | 1405.0261 | 122.6628 | 0.90686 | 16.7102
2019-04-24 22:48 | 0.062585 | -0.11121 | 212.5707 | 114.0151 | 1.5556 | 6.1602 | 202.4382 | 201.1943 | 0.051742 | 1405.0187 | 120.269 | 0.90586 | 16.6782
2019-04-24 22:48 | 0.064344 | -0.11121 | 212.5681 | 113.7898 | 1.5472 | 6.1604 | 202.4356 | 201.1917 | 0.053309 | 1405.0208 | 123.6481 | 0.90714 | 16.6451
2019-04-24 22:48 | 0.065402 | -0.11014 | 212.5651 | 113.6393 | 1.5568 | 6.1606 | 202.4326 | 201.1887 | 0.054252 | 1405.0275 | 125.6771 | 0.90796 | 16.6225
2019-04-24 22:48 | 0.063946 | -0.11078 | 212.5633 | 113.2823 | 1.5626 | 6.1625 | 202.4308 | 201.1869 | 0.052954 | 1405.0225 | 122.8823 | 0.90685 | 16.5707
2019-04-24 22:48 | 0.064191 | -0.11157 | 212.5614 | 113.0181 | 1.5551 | 6.1602 | 202.4289 | 201.1851 | 0.053174 | 1405.0186 | 123.3569 | 0.90697 | 16.5324
2019-04-24 22:48 | 0.064418 | -0.11044 | 212.5601 | 112.8481 | 1.5515 | 6.1597 | 202.4276 | 201.1838 | 0.053375 | 1405.0247 | 123.7878 | 0.9072 | 16.507
2019-04-24 22:48 | 0.065079 | -0.11078 | 212.5579 | 112.5487 | 1.5551 | 6.1597 | 202.4254 | 201.1816 | 0.053965 | 1405.0237 | 125.06 | 0.90765 | 16.4633
2019-04-24 22:48 | 0.065249 | -0.11053 | 212.5548 | 112.2738 | 1.5548 | 6.1577 | 202.4223 | 201.1785 | 0.054117 | 1405.0251 | 125.3859 | 0.90777 | 16.4229
2019-04-24 22:48 | 0.065041 | -0.11066 | 212.5555 | 112.1292 | 1.5537 | 6.1574 | 202.423 | 201.1792 | 0.053931 | 1405.0243 | 124.9861 | 0.90762 | 16.4019
2019-04-24 22:48 | 0.064871 | -0.1106 | 212.5542 | 111.8366 | 1.554 | 6.1568 | 202.4217 | 201.1779 | 0.053779 | 1405.0243 | 124.6588 | 0.90749 | 16.359
2019-04-24 22:48 | 0.065286 | -0.11066 | 212.5535 | 111.6478 | 1.5612 | 6.156 | 202.421 | 201.1772 | 0.05415 | 1405.0247 | 125.4574 | 0.90779 | 16.3314
2019-04-24 22:48 | 0.06436 | -0.10922 | 212.5515 | 111.4974 | 1.5612 | 6.1554 | 202.419 | 201.1752 | 0.053321 | 1405.0305 | 123.6705 | 0.90719 | 16.3088
2019-04-24 22:48 | 0.064737 | -0.11081 | 212.5496 | 111.2779 | 1.5636 | 6.1541 | 202.4171 | 201.1734 | 0.05366 | 1405.0229 | 124.4032 | 0.90736 | 16.2774
2019-04-24 22:48 | 0.065286 | -0.11014 | 212.5474 | 111.0958 | 1.563 | 6.1522 | 202.4149 | 201.1712 | 0.054149 | 1405.0271 | 125.4538 | 0.90779 | 16.2504
2019-04-24 22:48 | 0.064359 | -0.11017 | 212.5447 | 110.8459 | 1.5569 | 6.1507 | 202.4122 | 201.1685 | 0.053322 | 1405.0256 | 123.6727 | 0.90709 | 16.214
2019-04-24 22:48 | 0.064037 | -0.11078 | 212.5426 | 110.6149 | 1.5549 | 6.1488 | 202.4101 | 201.1664 | 0.053036 | 1405.0222 | 123.0578 | 0.90681 | 16.1805
2019-04-24 22:48 | 0.064907 | -0.10999 | 212.5404 | 110.3684 | 1.553 | 6.1484 | 202.4079 | 201.1642 | 0.05381 | 1405.0272 | 124.7246 | 0.90748 | 16.144
2019-04-24 22:48 | 0.063867 | -0.11017 | 212.5386 | 110.1204 | 1.5532 | 6.1484 | 202.4061 | 201.1624 | 0.052883 | 1405.025 | 122.7271 | 0.9067 | 16.1079
2019-04-24 22:48 | 0.065568 | -0.11047 | 212.5351 | 109.8566 | 1.5597 | 6.1468 | 202.4026 | 201.1589 | 0.054401 | 1405.0254 | 125.9977 | 0.90791 | 16.0693
2019-04-24 22:48 | 0.06553 | -0.11066 | 212.5337 | 109.5822 | 1.5551 | 6.1433 | 202.4012 | 201.1575 | 0.054367 | 1405.0245 | 125.9259 | 0.90786 | 16.0292
2019-04-24 22:48 | 0.065189 | -0.11093 | 212.5305 | 109.3326 | 1.549 | 6.1429 | 202.398 | 201.1544 | 0.054064 | 1405.0228 | 125.272 | 0.90758 | 15.9929
2019-04-24 22:48 | 0.066078 | -0.11005 | 212.5268 | 108.9976 | 1.5361 | 6.1417 | 202.3943 | 201.1506 | 0.054856 | 1405.0282 | 126.9757 | 0.90827 | 15.9434
2019-04-24 22:48 | 0.065661 | -0.10999 | 212.5242 | 108.7264 | 1.5457 | 6.1399 | 202.3917 | 201.1481 | 0.054484 | 1405.0278 | 126.1751 | 0.90795 | 15.9037
2019-04-24 22:48 | 0.064848 | -0.1095 | 212.521 | 108.4787 | 1.5513 | 6.138 | 202.3885 | 201.1449 | 0.053758 | 1405.0294 | 124.6105 | 0.90737 | 15.8674
2019-04-24 22:48 | 0.063751 | -0.1105 | 212.5175 | 108.0551 | 1.5506 | 6.1331 | 202.385 | 201.1415 | 0.05278 | 1405.0228 | 122.5066 | 0.90649 | 15.806
2019-04-24 22:48 | 0.064526 | -0.10941 | 212.5154 | 107.7471 | 1.5548 | 6.1307 | 202.3828 | 201.1393 | 0.05347 | 1405.0293 | 123.9913 | 0.90711 | 15.7604
2019-04-24 22:48 | 0.063978 | -0.11014 | 212.5132 | 107.4151 | 1.5493 | 6.1286 | 202.3807 | 201.1372 | 0.052982 | 1405.0248 | 122.9403 | 0.90666 | 15.7122
2019-04-24 22:48 | 0.064186 | -0.11044 | 212.5121 | 107.0715 | 1.5489 | 6.1283 | 202.3796 | 201.136 | 0.053168 | 1405.0236 | 123.3413 | 0.90678 | 15.662
2019-04-24 22:48 | 0.063845 | -0.10968 | 212.5115 | 106.7266 | 1.5519 | 6.1229 | 202.379 | 201.1354 | 0.052863 | 1405.027 | 122.6828 | 0.90658 | 15.6113
2019-04-24 22:48 | 0.064147 | -0.1105 | 212.5116 | 106.5065 | 1.5545 | 6.1172 | 202.3791 | 201.1356 | 0.053134 | 1405.0232 | 123.2679 | 0.90675 | 15.5794
2019-04-24 22:48 | 0.064336 | -0.1105 | 212.5124 | 106.3305 | 1.5494 | 6.1152 | 202.3799 | 201.1364 | 0.053302 | 1405.0234 | 123.6304 | 0.90689 | 15.5536
2019-04-24 22:48 | 0.064563 | -0.11069 | 212.5134 | 106.1699 | 1.5538 | 6.1157 | 202.3809 | 201.1374 | 0.053504 | 1405.0228 | 124.0673 | 0.90705 | 15.5302
2019-04-24 22:48 | 0.065129 | -0.11044 | 212.517 | 106.0792 | 1.5491 | 6.1132 | 202.3845 | 201.1409 | 0.05401 | 1405.0249 | 125.1548 | 0.9075 | 15.5168
2019-04-24 22:48 | 0.063976 | -0.11047 | 212.5191 | 106.0031 | 1.5487 | 6.1114 | 202.3866 | 201.143 | 0.052981 | 1405.0232 | 122.9386 | 0.90666 | 15.5058
2019-04-24 22:48 | 0.064883 | -0.11026 | 212.5217 | 105.987 | 1.5547 | 6.1132 | 202.3892 | 201.1456 | 0.05379 | 1405.0255 | 124.681 | 0.90735 | 15.5032
2019-04-24 22:48 | 0.065394 | -0.11047 | 212.5239 | 106.051 | 1.5551 | 6.1136 | 202.3914 | 201.1478 | 0.054246 | 1405.0251 | 125.663 | 0.90773 | 15.5126
2019-04-24 22:48 | 0.064145 | -0.11005 | 212.5263 | 106.1835 | 1.5454 | 6.1146 | 202.3938 | 201.1502 | 0.053131 | 1405.0258 | 123.262 | 0.90685 | 15.532
2019-04-24 22:48 | 0.063162 | -0.10977 | 212.5281 | 106.1846 | 1.5481 | 6.1171 | 202.3956 | 201.152 | 0.052254 | 1405.026 | 121.3714 | 0.90616 | 15.5321
2019-04-24 22:48 | 0.063691 | -0.11011 | 212.5295 | 106.2612 | 1.549 | 6.1095 | 202.397 | 201.1534 | 0.052726 | 1405.025 | 122.3893 | 0.90653 | 15.5434
2019-04-24 22:48 | 0.063199 | -0.11002 | 212.5314 | 106.3534 | 1.5545 | 6.1026 | 202.3989 | 201.1552 | 0.052288 | 1405.0248 | 121.4442 | 0.90619 | 15.5569
2019-04-24 22:48 | 0.063558 | -0.11005 | 212.5336 | 106.4786 | 1.5596 | 6.0903 | 202.4011 | 201.1574 | 0.052608 | 1405.0251 | 122.1338 | 0.90646 | 15.5752
2019-04-24 22:48 | 0.064125 | -0.1102 | 212.5359 | 106.5527 | 1.5504 | 6.0883 | 202.4034 | 201.1597 | 0.053114 | 1405.0251 | 123.2245 | 0.90688 | 15.586
2019-04-24 22:48 | 0.063425 | -0.10938 | 212.5384 | 106.7247 | 1.5523 | 6.0896 | 202.4059 | 201.1622 | 0.052488 | 1405.0286 | 121.8752 | 0.90643 | 15.6109
2019-04-24 22:48 | 0.064106 | -0.10983 | 212.541 | 106.9638 | 1.5551 | 6.089 | 202.4085 | 201.1648 | 0.053096 | 1405.0271 | 123.1853 | 0.90691 | 15.646
2019-04-24 22:48 | 0.064862 | -0.10922 | 212.5438 | 107.0778 | 1.5547 | 6.0887 | 202.4113 | 201.1675 | 0.053769 | 1405.031 | 124.6352 | 0.90751 | 15.6623
2019-04-24 22:48 | 0.06369 | -0.10974 | 212.5468 | 107.2651 | 1.5555 | 6.0874 | 202.4143 | 201.1706 | 0.052724 | 1405.0271 | 122.385 | 0.90664 | 15.6901
2019-04-24 22:48 | 0.063216 | -0.10913 | 212.5493 | 107.5339 | 1.5639 | 6.0867 | 202.4168 | 201.173 | 0.052302 | 1405.0295 | 121.4727 | 0.90634 | 15.7292
2019-04-24 22:48 | 0.062989 | -0.10989 | 212.5513 | 107.7305 | 1.5663 | 6.0866 | 202.4188 | 201.175 | 0.0521 | 1405.0254 | 121.0401 | 0.90614 | 15.7583
2019-04-24 22:48 | 0.063537 | -0.10938 | 212.5522 | 108.0391 | 1.551 | 6.0886 | 202.4196 | 201.1759 | 0.052588 | 1405.0289 | 122.0906 | 0.90658 | 15.8031
2019-04-24 22:48 | 0.064105 | -0.10876 | 212.556 | 108.2043 | 1.5505 | 6.0881 | 202.4235 | 201.1797 | 0.053093 | 1405.0327 | 123.1778 | 0.90705 | 15.827
2019-04-24 22:48 | 0.063329 | -0.10922 | 212.5583 | 108.4496 | 1.5609 | 6.0887 | 202.4258 | 201.182 | 0.052402 | 1405.0294 | 121.6894 | 0.90647 | 15.8631
2019-04-24 22:48 | 0.063537 | -0.10971 | 212.5609 | 108.7 | 1.5658 | 6.0897 | 202.4283 | 201.1845 | 0.052588 | 1405.0273 | 122.0912 | 0.9066 | 15.9
2019-04-24 22:48 | 0.064028 | -0.10913 | 212.5628 | 108.9686 | 1.5591 | 6.0904 | 202.4303 | 201.1865 | 0.053025 | 1405.0309 | 123.0324 | 0.90701 | 15.9389
2019-04-24 22:48 | 0.063536 | -0.10834 | 212.5641 | 109.1604 | 1.5568 | 6.0898 | 202.4316 | 201.1877 | 0.052586 | 1405.0343 | 122.0842 | 0.9067 | 15.9667
2019-04-24 22:48 | 0.062061 | -0.11002 | 212.5655 | 109.4426 | 1.5492 | 6.0896 | 202.433 | 201.1891 | 0.051273 | 1405.0239 | 119.2567 | 0.90553 | 16.0089
2019-04-24 22:48 | 0.06278 | -0.10883 | 212.5676 | 109.5886 | 1.5513 | 6.0897 | 202.4351 | 201.1912 | 0.051912 | 1405.0309 | 120.6321 | 0.90613 | 16.0296
2019-04-24 22:48 | 0.062911 | -0.10861 | 212.5686 | 109.7042 | 1.5513 | 6.0902 | 202.4361 | 201.1922 | 0.052029 | 1405.0322 | 120.8846 | 0.90625 | 16.0464
2019-04-24 22:48 | 0.063044 | -0.1091 | 212.5699 | 109.9823 | 1.5492 | 6.0907 | 202.4374 | 201.1935 | 0.052148 | 1405.0299 | 121.1411 | 0.90632 | 16.0873
2019-04-24 22:48 | 0.062892 | -0.1084 | 212.5712 | 110.1185 | 1.5513 | 6.0914 | 202.4387 | 201.1948 | 0.052012 | 1405.0332 | 120.8461 | 0.90626 | 16.1069
2019-04-24 22:48 | 0.062381 | -0.10876 | 212.5717 | 110.2597 | 1.5518 | 6.0916 | 202.4391 | 201.1953 | 0.051557 | 1405.0308 | 119.8668 | 0.90587 | 16.1278
2019-04-24 22:48 | 0.062438 | -0.10852 | 212.5732 | 110.3898 | 1.5513 | 6.0909 | 202.4407 | 201.1968 | 0.051607 | 1405.0321 | 119.9741 | 0.90593 | 16.1467
2019-04-24 22:48 | 0.062476 | -0.10794 | 212.5743 | 110.5461 | 1.5468 | 6.0907 | 202.4418 | 201.1979 | 0.05164 | 1405.035 | 120.0442 | 0.906 | 16.1693
2019-04-24 22:48 | 0.060906 | -0.1084 | 212.575 | 110.71 | 1.5493 | 6.0909 | 202.4425 | 201.1986 | 0.050242 | 1405.0309 | 117.0295 | 0.90483 | 16.1936
2019-04-24 22:48 | 0.062362 | -0.10825 | 212.5756 | 110.8465 | 1.5601 | 6.092 | 202.4431 | 201.1992 | 0.051539 | 1405.0334 | 119.8264 | 0.9059 | 16.2134
2019-04-24 22:48 | 0.061038 | -0.10812 | 212.5767 | 111.0081 | 1.5599 | 6.0924 | 202.4442 | 201.2002 | 0.050359 | 1405.0325 | 117.2819 | 0.90495 | 16.2371
2019-04-24 22:48 | 0.062739 | -0.10748 | 212.5768 | 111.1339 | 1.5539 | 6.0929 | 202.4443 | 201.2003 | 0.051874 | 1405.0378 | 120.5488 | 0.90623 | 16.255
2019-04-24 22:48 | 0.061188 | -0.10886 | 212.5773 | 111.2499 | 1.5458 | 6.0925 | 202.4448 | 201.2009 | 0.050494 | 1405.0289 | 117.5748 | 0.90502 | 16.2728
2019-04-24 22:48 | 0.061661 | -0.10864 | 212.5789 | 111.3214 | 1.5506 | 6.0928 | 202.4464 | 201.2025 | 0.050915 | 1405.0306 | 118.4822 | 0.90538 | 16.2831
2019-04-24 22:48 | 0.061623 | -0.10812 | 212.5813 | 111.4083 | 1.5549 | 6.093 | 202.4488 | 201.2049 | 0.05088 | 1405.0332 | 118.4063 | 0.9054 | 16.2956
2019-04-24 22:48 | 0.062417 | -0.10849 | 212.5818 | 111.5349 | 1.552 | 6.0948 | 202.4493 | 201.2053 | 0.051588 | 1405.0322 | 119.9339 | 0.90596 | 16.3142
2019-04-24 22:48 | 0.061887 | -0.1077 | 212.5844 | 111.6791 | 1.5493 | 6.0943 | 202.4519 | 201.2079 | 0.051115 | 1405.0358 | 118.912 | 0.90564 | 16.335
2019-04-24 22:48 | 0.061963 | -0.10822 | 212.5861 | 111.7708 | 1.5517 | 6.0949 | 202.4536 | 201.2096 | 0.051183 | 1405.0333 | 119.0596 | 0.90567 | 16.3486
2019-04-24 22:48 | 0.062151 | -0.10794 | 212.5888 | 111.9614 | 1.5545 | 6.0975 | 202.4563 | 201.2123 | 0.051351 | 1405.0349 | 119.4211 | 0.90584 | 16.3763
2019-04-24 22:48 | 0.061036 | -0.10748 | 212.59 | 112.0513 | 1.5569 | 6.0979 | 202.4575 | 201.2135 | 0.050357 | 1405.0359 | 117.2756 | 0.90505 | 16.3894
2019-04-24 22:48 | 0.06285 | -0.10721 | 212.5909 | 112.2096 | 1.5555 | 6.0999 | 202.4584 | 201.2144 | 0.051973 | 1405.0397 | 120.761 | 0.9064 | 16.4122
2019-04-24 22:48 | 0.060714 | -0.10754 | 212.5929 | 112.3613 | 1.5475 | 6.1021 | 202.4604 | 201.2164 | 0.05007 | 1405.0353 | 116.6572 | 0.90483 | 16.4348
2019-04-24 22:49 | 0.061905 | -0.10757 | 212.5954 | 112.5577 | 1.5474 | 6.1041 | 202.4628 | 201.2188 | 0.051131 | 1405.0365 | 118.9453 | 0.90571 | 16.4634
2019-04-24 22:49 | 0.061905 | -0.10773 | 212.5972 | 112.7573 | 1.5594 | 6.1089 | 202.4647 | 201.2206 | 0.051131 | 1405.0358 | 118.946 | 0.90571 | 16.4927
2019-04-24 22:49 | 0.061621 | -0.1076 | 212.5993 | 112.949 | 1.5579 | 6.1143 | 202.4668 | 201.2227 | 0.050878 | 1405.0361 | 118.3997 | 0.90552 | 16.5207
2019-04-24 22:49 | 0.061299 | -0.10712 | 212.6014 | 113.1814 | 1.5601 | 6.1208 | 202.4689 | 201.2248 | 0.050591 | 1405.0382 | 117.78 | 0.90533 | 16.5545
2019-04-24 22:49 | 0.061412 | -0.1077 | 212.6042 | 113.3577 | 1.5558 | 6.1248 | 202.4717 | 201.2276 | 0.050692 | 1405.0354 | 117.9996 | 0.90539 | 16.5805
2019-04-24 22:49 | 0.061053 | -0.10638 | 212.6068 | 113.5687 | 1.5474 | 6.1295 | 202.4742 | 201.2301 | 0.050371 | 1405.0417 | 117.3036 | 0.90522 | 16.6108
2019-04-24 22:49 | 0.062905 | -0.10672 | 212.6088 | 113.873 | 1.5467 | 6.1335 | 202.4763 | 201.2322 | 0.052021 | 1405.0424 | 120.8646 | 0.90656 | 16.6553
2019-04-24 22:49 | 0.061487 | -0.10727 | 212.6116 | 113.9966 | 1.5461 | 6.136 | 202.4791 | 201.235 | 0.050759 | 1405.0378 | 118.1423 | 0.90551 | 16.6738
2019-04-24 22:49 | 0.061373 | -0.10681 | 212.6144 | 114.299 | 1.5426 | 6.1366 | 202.4819 | 201.2378 | 0.050656 | 1405.0402 | 117.921 | 0.90547 | 16.7178
2019-04-24 22:49 | 0.061014 | -0.10727 | 212.6177 | 114.5665 | 1.5405 | 6.138 | 202.4852 | 201.241 | 0.050337 | 1405.0374 | 117.2327 | 0.90519 | 16.7572
2019-04-24 22:49 | 0.060598 | -0.10706 | 212.6183 | 114.7425 | 1.5441 | 6.1386 | 202.4858 | 201.2416 | 0.049966 | 1405.038 | 116.4318 | 0.9049 | 16.7829
2019-04-24 22:49 | 0.06073 | -0.10675 | 212.6211 | 114.9466 | 1.545 | 6.1399 | 202.4886 | 201.2444 | 0.050084 | 1405.0397 | 116.6848 | 0.90503 | 16.8126
2019-04-24 22:49 | 0.06107 | -0.1062 | 212.6234 | 115.1851 | 1.5488 | 6.1409 | 202.4909 | 201.2467 | 0.050386 | 1405.043 | 117.3357 | 0.90533 | 16.8471
2019-04-24 22:49 | 0.060106 | -0.10596 | 212.6242 | 115.3871 | 1.5583 | 6.1418 | 202.4917 | 201.2475 | 0.049527 | 1405.043 | 115.4819 | 0.90464 | 16.8767
2019-04-24 22:49 | 0.060634 | -0.10693 | 212.6269 | 115.6499 | 1.5546 | 6.1423 | 202.4944 | 201.2501 | 0.049999 | 1405.0387 | 116.5022 | 0.90498 | 16.9155
2019-04-24 22:49 | 0.059235 | -0.10666 | 212.629 | 115.9373 | 1.5559 | 6.1431 | 202.4965 | 201.2522 | 0.048753 | 1405.0385 | 113.8127 | 0.90399 | 16.9576
2019-04-24 22:49 | 0.060237 | -0.10651 | 212.6311 | 116.094 | 1.5556 | 6.1433 | 202.4986 | 201.2544 | 0.049644 | 1405.0404 | 115.7366 | 0.90474 | 16.9803
2019-04-24 22:49 | 0.060029 | -0.1066 | 212.6337 | 116.3081 | 1.5523 | 6.1422 | 202.5012 | 201.2569 | 0.049459 | 1405.0398 | 115.3373 | 0.90459 | 17.0117
2019-04-24 22:49 | 0.059537 | -0.10693 | 212.6358 | 116.5318 | 1.5559 | 6.1422 | 202.5033 | 201.259 | 0.049022 | 1405.0375 | 114.3931 | 0.90422 | 17.0446
2019-04-24 22:49 | 0.059953 | -0.10596 | 212.6384 | 116.7671 | 1.5522 | 6.1409 | 202.5059 | 201.2616 | 0.049391 | 1405.043 | 115.1882 | 0.9046 | 17.0785
2019-04-24 22:49 | 0.05931 | -0.10638 | 212.6411 | 116.8996 | 1.5497 | 6.1401 | 202.5086 | 201.2642 | 0.048819 | 1405.0402 | 113.9543 | 0.90412 | 17.0982
2019-04-24 22:49 | 0.058988 | -0.10638 | 212.6442 | 117.1956 | 1.5536 | 6.1414 | 202.5117 | 201.2674 | 0.048533 | 1405.0398 | 113.3367 | 0.9039 | 17.1415
2019-04-24 22:49 | 0.058893 | -0.10605 | 212.6472 | 117.3855 | 1.5449 | 6.1428 | 202.5147 | 201.2704 | 0.048448 | 1405.0415 | 113.1525 | 0.90387 | 17.1691
2019-04-24 22:49 | 0.059366 | -0.1066 | 212.6487 | 117.601 | 1.5466 | 6.1432 | 202.5162 | 201.2718 | 0.048869 | 1405.0392 | 114.063 | 0.90419 | 17.2009
2019-04-24 22:49 | 0.059989 | -0.10638 | 212.651 | 117.839 | 1.5488 | 6.1443 | 202.5185 | 201.2741 | 0.049424 | 1405.0411 | 115.2606 | 0.90467 | 17.2355
2019-04-24 22:49 | 0.058723 | -0.10611 | 212.6545 | 118.0547 | 1.5547 | 6.1454 | 202.522 | 201.2776 | 0.048297 | 1405.041 | 112.8254 | 0.90378 | 17.2671
2019-04-24 22:49 | 0.05893 | -0.10605 | 212.6561 | 118.3454 | 1.5667 | 6.1452 | 202.5236 | 201.2792 | 0.048481 | 1405.0416 | 113.2234 | 0.90394 | 17.3095
2019-04-24 22:49 | 0.058646 | -0.10541 | 212.6571 | 118.5713 | 1.5706 | 6.1461 | 202.5246 | 201.2801 | 0.048228 | 1405.0444 | 112.6759 | 0.90378 | 17.3423
2019-04-24 22:49 | 0.058135 | -0.10507 | 212.6595 | 118.8379 | 1.5684 | 6.1457 | 202.527 | 201.2825 | 0.047773 | 1405.0457 | 111.693 | 0.90344 | 17.3812
2019-04-24 22:49 | 0.058911 | -0.10541 | 212.6626 | 119.0535 | 1.5677 | 6.1457 | 202.53 | 201.2856 | 0.048463 | 1405.0449 | 113.1838 | 0.904 | 17.4128
2019-04-24 22:49 | 0.058305 | -0.1059 | 212.6653 | 119.2086 | 1.5593 | 6.1469 | 202.5328 | 201.2884 | 0.047925 | 1405.0417 | 112.0227 | 0.90354 | 17.4358
2019-04-24 22:49 | 0.059024 | -0.10486 | 212.6686 | 119.4549 | 1.5609 | 6.1457 | 202.5361 | 201.2916 | 0.048563 | 1405.048 | 113.3989 | 0.90414 | 17.4712
2019-04-24 22:49 | 0.058664 | -0.10483 | 212.6705 | 119.65 | 1.5663 | 6.1452 | 202.5379 | 201.2934 | 0.048243 | 1405.0476 | 112.7073 | 0.90389 | 17.4998
2019-04-24 22:49 | 0.058267 | -0.1051 | 212.6736 | 119.8948 | 1.5687 | 6.1457 | 202.5411 | 201.2965 | 0.04789 | 1405.0458 | 111.9456 | 0.9036 | 17.5357
2019-04-24 22:49 | 0.058758 | -0.10544 | 212.6763 | 120.0852 | 1.567 | 6.1468 | 202.5437 | 201.2992 | 0.048328 | 1405.0448 | 112.8909 | 0.90395 | 17.5637
2019-04-24 22:49 | 0.058966 | -0.10535 | 212.6793 | 120.3577 | 1.5627 | 6.1472 | 202.5468 | 201.3022 | 0.048512 | 1405.0454 | 113.2901 | 0.90413 | 17.6035
2019-04-24 22:49 | 0.058077 | -0.10529 | 212.6827 | 120.6091 | 1.5608 | 6.1478 | 202.5502 | 201.3056 | 0.047722 | 1405.0447 | 111.5816 | 0.9035 | 17.6403
2019-04-24 22:49 | 0.058001 | -0.10529 | 212.6865 | 120.9096 | 1.5547 | 6.1489 | 202.554 | 201.3094 | 0.047654 | 1405.0447 | 111.4362 | 0.90346 | 17.6843
2019-04-24 22:49 | 0.057661 | -0.10535 | 212.6892 | 121.2246 | 1.5533 | 6.1497 | 202.5567 | 201.312 | 0.047352 | 1405.0439 | 110.7817 | 0.90322 | 17.7304
2019-04-24 22:49 | 0.056999 | -0.10522 | 212.6927 | 121.474 | 1.5538 | 6.15 | 202.5602 | 201.3156 | 0.046763 | 1405.0439 | 109.5097 | 0.90276 | 17.7669
2019-04-24 22:49 | 0.058284 | -0.10504 | 212.6973 | 121.7104 | 1.5516 | 6.1503 | 202.5648 | 201.3201 | 0.047906 | 1405.0464 | 111.9784 | 0.90374 | 17.8013
2019-04-24 22:49 | 0.057584 | -0.1051 | 212.6998 | 122.016 | 1.557 | 6.1485 | 202.5673 | 201.3226 | 0.047284 | 1405.0454 | 110.6346 | 0.90324 | 17.8461
2019-04-24 22:49 | 0.058038 | -0.1048 | 212.698 | 122.2593 | 1.554 | 6.1511 | 202.5654 | 201.3208 | 0.047686 | 1405.0474 | 111.5042 | 0.90358 | 17.8814
2019-04-24 22:49 | 0.058094 | -0.10532 | 212.6979 | 122.5373 | 1.5461 | 6.1514 | 202.5654 | 201.3207 | 0.047737 | 1405.0448 | 111.6153 | 0.90358 | 17.9224
2019-04-24 22:49 | 0.057848 | -0.10471 | 212.6975 | 122.7354 | 1.5479 | 6.1525 | 202.565 | 201.3203 | 0.047518 | 1405.0476 | 111.1399 | 0.90344 | 17.9511
2019-04-24 22:49 | 0.058245 | -0.10544 | 212.6967 | 122.9575 | 1.5556 | 6.1522 | 202.5642 | 201.3195 | 0.047872 | 1405.0444 | 111.9058 | 0.90368 | 17.9839
2019-04-24 22:49 | 0.058756 | -0.10458 | 212.6968 | 123.0491 | 1.5518 | 6.1521 | 202.5643 | 201.3196 | 0.048324 | 1405.0493 | 112.8823 | 0.90411 | 17.9968
2019-04-24 22:49 | 0.058529 | -0.10495 | 212.6964 | 123.2183 | 1.5445 | 6.153 | 202.5639 | 201.3192 | 0.048123 | 1405.0472 | 112.4479 | 0.90392 | 18.0217
2019-04-24 22:49 | 0.058169 | -0.1041 | 212.6977 | 123.2954 | 1.5521 | 6.1539 | 202.5652 | 201.3205 | 0.047802 | 1405.0511 | 111.7531 | 0.90371 | 18.0326
2019-04-24 22:49 | 0.057545 | -0.10468 | 212.6986 | 123.4319 | 1.5526 | 6.1552 | 202.5661 | 201.3214 | 0.047248 | 1405.0476 | 110.5567 | 0.90323 | 18.0529
2019-04-24 22:49 | 0.057771 | -0.10394 | 212.701 | 123.6671 | 1.5574 | 6.1707 | 202.5685 | 201.3238 | 0.047449 | 1405.0514 | 110.9889 | 0.90345 | 18.0869
2019-04-24 22:49 | 0.057431 | -0.10446 | 212.702 | 123.6867 | 1.5602 | 6.2181 | 202.5694 | 201.3247 | 0.047147 | 1405.0486 | 110.3372 | 0.90317 | 18.0901
2019-04-24 22:49 | 0.057034 | -0.10495 | 212.7009 | 123.8519 | 1.5658 | 6.1746 | 202.5684 | 201.3237 | 0.046794 | 1405.0457 | 109.5756 | 0.90285 | 18.1146
2019-04-24 22:49 | 0.057393 | -0.10358 | 212.7012 | 124.1162 | 1.5695 | 6.1644 | 202.5687 | 201.324 | 0.047112 | 1405.053 | 110.2603 | 0.9032 | 18.1525
2019-04-24 22:49 | 0.057184 | -0.10425 | 212.7015 | 124.2518 | 1.5565 | 6.1613 | 202.569 | 201.3243 | 0.046927 | 1405.0493 | 109.8621 | 0.903 | 18.1727
2019-04-24 22:49 | 0.056976 | -0.10434 | 212.7009 | 124.3259 | 1.5492 | 6.1604 | 202.5684 | 201.3237 | 0.046742 | 1405.0486 | 109.4629 | 0.90284 | 18.1836
2019-04-24 22:49 | 0.056844 | -0.10458 | 212.7015 | 124.3488 | 1.5578 | 6.1607 | 202.569 | 201.3243 | 0.046625 | 1405.0471 | 109.2092 | 0.90273 | 18.1871
2019-04-24 22:49 | 0.057354 | -0.104 | 212.7018 | 124.4736 | 1.5579 | 6.161 | 202.5693 | 201.3246 | 0.047078 | 1405.0508 | 110.1877 | 0.90314 | 18.205
2019-04-24 22:49 | 0.057958 | -0.10416 | 212.7016 | 124.5918 | 1.569 | 6.161 | 202.5691 | 201.3244 | 0.047615 | 1405.0507 | 111.3492 | 0.90358 | 18.2223
2019-04-24 22:49 | 0.057013 | -0.10422 | 212.6978 | 124.6581 | 1.5622 | 6.1615 | 202.5653 | 201.3206 | 0.046775 | 1405.0491 | 109.5332 | 0.90286 | 18.2321
2019-04-24 22:49 | 0.058204 | -0.10263 | 212.698 | 124.6685 | 1.5494 | 6.1628 | 202.5654 | 201.3208 | 0.047832 | 1405.0586 | 111.8146 | 0.90383 | 18.2327
2019-04-24 22:49 | 0.056502 | -0.10391 | 212.6963 | 124.6887 | 1.5507 | 6.163 | 202.5638 | 201.3192 | 0.046321 | 1405.05 | 108.5505 | 0.9025 | 18.2365
2019-04-24 22:49 | 0.056407 | -0.10437 | 212.6945 | 124.6734 | 1.5542 | 6.1639 | 202.562 | 201.3174 | 0.046237 | 1405.0476 | 108.3703 | 0.90239 | 18.2345
2019-04-24 22:49 | 0.056389 | -0.10413 | 212.693 | 124.5784 | 1.5531 | 6.1649 | 202.5605 | 201.3158 | 0.04622 | 1405.0488 | 108.333 | 0.90239 | 18.2205
2019-04-24 22:49 | 0.057636 | -0.10443 | 212.6919 | 124.5843 | 1.5449 | 6.1657 | 202.5594 | 201.3147 | 0.047329 | 1405.0488 | 110.7307 | 0.90327 | 18.2213
2019-04-24 22:49 | 0.056483 | -0.10428 | 212.6906 | 124.6457 | 1.5468 | 6.1661 | 202.5581 | 201.3135 | 0.046304 | 1405.0481 | 108.5143 | 0.90244 | 18.2304
2019-04-24 22:49 | 0.05686 | -0.10361 | 212.6889 | 124.545 | 1.5602 | 6.1665 | 202.5564 | 201.3118 | 0.046639 | 1405.0518 | 109.2372 | 0.90274 | 18.2153
2019-04-24 22:49 | 0.054837 | -0.10425 | 212.6888 | 124.5976 | 1.563 | 6.167 | 202.5563 | 201.3117 | 0.044843 | 1405.0461 | 105.3529 | 0.90123 | 18.2235
2019-04-24 22:49 | 0.0572 | -0.10306 | 212.6871 | 124.4142 | 1.5591 | 6.1665 | 202.5546 | 201.31 | 0.04694 | 1405.0549 | 109.8881 | 0.90302 | 18.1958
2019-04-24 22:49 | 0.056236 | -0.10422 | 212.6859 | 124.3161 | 1.5463 | 6.1677 | 202.5533 | 201.3087 | 0.046085 | 1405.0481 | 108.0401 | 0.90223 | 18.1822
2019-04-24 22:49 | 0.056784 | -0.10391 | 212.6844 | 124.2719 | 1.5423 | 6.1696 | 202.5519 | 201.3073 | 0.046571 | 1405.0503 | 109.0915 | 0.90265 | 18.1755
2019-04-24 22:49 | 0.057294 | -0.10294 | 212.6819 | 124.1112 | 1.5428 | 6.1705 | 202.5494 | 201.3048 | 0.047024 | 1405.0557 | 110.0684 | 0.90307 | 18.1514
2019-04-24 22:49 | 0.056765 | -0.10431 | 212.678 | 124.1084 | 1.5512 | 6.1728 | 202.5455 | 201.3009 | 0.046554 | 1405.0481 | 109.0561 | 0.90258 | 18.1518
2019-04-24 22:49 | 0.056821 | -0.10437 | 212.6726 | 123.8904 | 1.5502 | 6.1732 | 202.5401 | 201.2955 | 0.046605 | 1405.0476 | 109.1653 | 0.90259 | 18.1199
2019-04-24 22:49 | 0.057218 | -0.10373 | 212.6676 | 123.749 | 1.5554 | 6.1739 | 202.5351 | 201.2906 | 0.046956 | 1405.0515 | 109.9247 | 0.90289 | 18.0989
2019-04-24 22:49 | 0.057823 | -0.10315 | 212.6616 | 123.6057 | 1.5595 | 6.1758 | 202.5291 | 201.2847 | 0.047494 | 1405.0551 | 111.0848 | 0.90333 | 18.0775
2019-04-24 22:49 | 0.05803 | -0.10443 | 212.6553 | 123.2541 | 1.558 | 6.1769 | 202.5228 | 201.2784 | 0.047679 | 1405.0486 | 111.4887 | 0.90338 | 18.0268
2019-04-24 22:49 | 0.057785 | -0.10373 | 212.6491 | 123.0485 | 1.5531 | 6.1773 | 202.5166 | 201.2722 | 0.04746 | 1405.0518 | 111.0136 | 0.90321 | 17.9964
2019-04-24 22:49 | 0.057576 | -0.10391 | 212.6434 | 122.6628 | 1.5553 | 6.1789 | 202.5109 | 201.2665 | 0.047275 | 1405.0505 | 110.6138 | 0.90302 | 17.9401
2019-04-24 22:49 | 0.056971 | -0.1037 | 212.6361 | 122.2933 | 1.558 | 6.1801 | 202.5036 | 201.2593 | 0.046737 | 1405.0508 | 109.4506 | 0.90255 | 17.886
2019-04-24 22:49 | 0.057179 | -0.10373 | 212.629 | 121.9076 | 1.5631 | 6.181 | 202.4965 | 201.2523 | 0.046922 | 1405.0508 | 109.8497 | 0.90266 | 17.8296
2019-04-24 22:49 | 0.057784 | -0.1037 | 212.6218 | 121.4865 | 1.5697 | 6.182 | 202.4893 | 201.2451 | 0.047459 | 1405.0515 | 111.012 | 0.90307 | 17.7679
2019-04-24 22:49 | 0.057481 | -0.1033 | 212.615 | 121.1175 | 1.5646 | 6.1831 | 202.4825 | 201.2383 | 0.04719 | 1405.053 | 110.4283 | 0.90284 | 17.7138
2019-04-24 22:49 | 0.057689 | -0.10361 | 212.6094 | 120.589 | 1.555 | 6.1835 | 202.4769 | 201.2327 | 0.047375 | 1405.0515 | 110.8291 | 0.90294 | 17.6366
2019-04-24 22:49 | 0.056573 | -0.10358 | 212.6057 | 120.1374 | 1.5573 | 6.1847 | 202.4732 | 201.229 | 0.046383 | 1405.0505 | 108.685 | 0.90211 | 17.5707
2019-04-24 22:49 | 0.058388 | -0.10278 | 212.6009 | 119.6695 | 1.5496 | 6.1872 | 202.4684 | 201.2243 | 0.047996 | 1405.0564 | 112.1689 | 0.90346 | 17.5016
2019-04-24 22:49 | 0.057688 | -0.10297 | 212.5965 | 119.2187 | 1.5494 | 6.1886 | 202.4639 | 201.2199 | 0.047373 | 1405.0547 | 110.8248 | 0.90292 | 17.4359
2019-04-24 22:49 | 0.059749 | -0.10303 | 212.5919 | 118.7777 | 1.5521 | 6.1888 | 202.4594 | 201.2153 | 0.049206 | 1405.0568 | 114.7843 | 0.9044 | 17.3712
2019-04-24 22:49 | 0.058747 | -0.10367 | 212.5872 | 118.3755 | 1.5518 | 6.1873 | 202.4547 | 201.2107 | 0.048315 | 1405.0524 | 112.8614 | 0.9036 | 17.3128
2019-04-24 22:49 | 0.059125 | -0.10287 | 212.5828 | 117.9143 | 1.5545 | 6.1834 | 202.4503 | 201.2063 | 0.048651 | 1405.0568 | 113.5846 | 0.9039 | 17.2449
2019-04-24 22:49 | 0.058879 | -0.10263 | 212.5789 | 117.3837 | 1.5493 | 6.1762 | 202.4464 | 201.2024 | 0.048432 | 1405.0576 | 113.1106 | 0.90372 | 17.1672
2019-04-24 22:49 | 0.058557 | -0.10339 | 212.5759 | 117.0569 | 1.5475 | 6.1666 | 202.4434 | 201.1995 | 0.048147 | 1405.0532 | 112.4963 | 0.90342 | 17.1198
2019-04-24 22:49 | 0.05884 | -0.10309 | 212.5723 | 116.5339 | 1.5549 | 6.1603 | 202.4398 | 201.1959 | 0.048398 | 1405.0552 | 113.0388 | 0.90363 | 17.0431
2019-04-24 22:49 | 0.05884 | -0.10254 | 212.5685 | 116.189 | 1.5522 | 6.1559 | 202.436 | 201.1921 | 0.048397 | 1405.0579 | 113.0366 | 0.90364 | 16.9924
2019-04-24 22:49 | 0.059672 | -0.10306 | 212.5654 | 115.8013 | 1.5479 | 6.1522 | 202.4329 | 201.189 | 0.049138 | 1405.0562 | 114.6362 | 0.9042 | 16.9359
2019-04-24 22:49 | 0.060315 | -0.10165 | 212.5602 | 115.3661 | 1.5534 | 6.1496 | 202.4277 | 201.1839 | 0.049708 | 1405.064 | 115.8652 | 0.90473 | 16.8715
2019-04-24 22:49 | 0.059993 | -0.10242 | 212.5534 | 114.9289 | 1.555 | 6.1484 | 202.4209 | 201.1771 | 0.049422 | 1405.0597 | 115.2501 | 0.90442 | 16.808
2019-04-24 22:49 | 0.060522 | -0.10294 | 212.5473 | 114.4375 | 1.5588 | 6.1475 | 202.4148 | 201.1711 | 0.049894 | 1405.0576 | 116.2693 | 0.90474 | 16.7363
2019-04-24 22:49 | 0.059368 | -0.10312 | 212.5417 | 113.9761 | 1.5615 | 6.1468 | 202.4092 | 201.1655 | 0.048868 | 1405.0552 | 114.0538 | 0.90386 | 16.669
2019-04-24 22:49 | 0.059766 | -0.10367 | 212.5367 | 113.4147 | 1.5587 | 6.1444 | 202.4042 | 201.1605 | 0.049222 | 1405.0527 | 114.8189 | 0.90409 | 16.5871
2019-04-24 22:49 | 0.061108 | -0.10309 | 212.5306 | 112.8539 | 1.5547 | 6.1421 | 202.3981 | 201.1544 | 0.050415 | 1405.0573 | 117.3946 | 0.90507 | 16.5047
2019-04-24 22:49 | 0.061372 | -0.10281 | 212.5272 | 112.2604 | 1.5583 | 6.1374 | 202.3947 | 201.151 | 0.050651 | 1405.059 | 117.902 | 0.90527 | 16.4178
2019-04-24 22:49 | 0.060388 | -0.10266 | 212.5216 | 111.6955 | 1.5547 | 6.1378 | 202.3891 | 201.1455 | 0.049775 | 1405.0585 | 116.0114 | 0.90453 | 16.3352
2019-04-24 22:49 | 0.060918 | -0.10269 | 212.5196 | 111.2964 | 1.5529 | 6.1326 | 202.3871 | 201.1435 | 0.050246 | 1405.0588 | 117.0286 | 0.9049 | 16.2768
2019-04-24 22:49 | 0.062487 | -0.10382 | 212.5148 | 110.7227 | 1.5587 | 6.1306 | 202.3823 | 201.1387 | 0.051645 | 1405.0551 | 120.0481 | 0.90596 | 16.1932
2019-04-24 22:49 | 0.063111 | -0.10397 | 212.5101 | 110.2904 | 1.5602 | 6.1276 | 202.3776 | 201.1341 | 0.052201 | 1405.0549 | 121.2476 | 0.90638 | 16.13
2019-04-24 22:49 | 0.062903 | -0.10309 | 212.5054 | 109.7913 | 1.5548 | 6.1239 | 202.3729 | 201.1294 | 0.052014 | 1405.0591 | 120.8434 | 0.90626 | 16.0566
2019-04-24 22:49 | 0.061863 | -0.1026 | 212.5014 | 109.2303 | 1.5598 | 6.1208 | 202.3689 | 201.1254 | 0.051087 | 1405.0603 | 118.8434 | 0.90551 | 15.9745
2019-04-24 22:49 | 0.06103 | -0.10345 | 212.4976 | 108.7984 | 1.5431 | 6.1187 | 202.3651 | 201.1217 | 0.050347 | 1405.0548 | 117.2475 | 0.90483 | 15.9118
2019-04-24 22:49 | 0.06156 | -0.10297 | 212.494 | 108.3044 | 1.5414 | 6.116 | 202.3615 | 201.1181 | 0.050818 | 1405.058 | 118.2625 | 0.90523 | 15.8393
2019-04-24 22:49 | 0.062429 | -0.10394 | 212.4907 | 107.853 | 1.5475 | 6.1122 | 202.3582 | 201.1148 | 0.051593 | 1405.0538 | 119.9369 | 0.90579 | 15.7736
2019-04-24 22:49 | 0.062164 | -0.1041 | 212.4852 | 107.4955 | 1.5424 | 6.1185 | 202.3527 | 201.1093 | 0.051358 | 1405.0529 | 119.429 | 0.90556 | 15.7214
2019-04-24 22:49 | 0.062183 | -0.10379 | 212.4823 | 107.0526 | 1.5429 | 6.1117 | 202.3498 | 201.1064 | 0.051374 | 1405.0543 | 119.4632 | 0.90557 | 15.6565
2019-04-24 22:49 | 0.06188 | -0.10168 | 212.478 | 106.6825 | 1.5439 | 6.1121 | 202.3455 | 201.1021 | 0.051102 | 1405.0646 | 118.8728 | 0.90546 | 15.6015
2019-04-24 22:49 | 0.062523 | -0.10306 | 212.4746 | 106.272 | 1.5545 | 6.113 | 202.3421 | 201.0988 | 0.051676 | 1405.0582 | 120.113 | 0.90583 | 15.542
2019-04-24 22:49 | 0.061728 | -0.10306 | 212.4752 | 105.9296 | 1.5575 | 6.114 | 202.3427 | 201.0994 | 0.050968 | 1405.0573 | 118.5874 | 0.90525 | 15.492
2019-04-24 22:49 | 0.06256 | -0.10294 | 212.4774 | 105.5075 | 1.554 | 6.1093 | 202.3449 | 201.1016 | 0.051709 | 1405.0591 | 120.1849 | 0.90588 | 15.4301
2019-04-24 22:49 | 0.063184 | -0.10333 | 212.4803 | 105.2509 | 1.5505 | 6.1011 | 202.3478 | 201.1045 | 0.052266 | 1405.0579 | 121.3853 | 0.90632 | 15.3927
2019-04-24 22:49 | 0.061671 | -0.10373 | 212.4814 | 105.0492 | 1.553 | 6.0916 | 202.3489 | 201.1056 | 0.050918 | 1405.0541 | 118.4799 | 0.9052 | 15.3635
2019-04-24 22:49 | 0.062843 | -0.10312 | 212.4828 | 104.8737 | 1.5552 | 6.0914 | 202.3503 | 201.1069 | 0.051962 | 1405.0586 | 120.7293 | 0.9061 | 15.3375
2019-04-24 22:49 | 0.061841 | -0.10333 | 212.4837 | 104.7157 | 1.5525 | 6.0894 | 202.3512 | 201.1078 | 0.051069 | 1405.0562 | 118.8045 | 0.90536 | 15.3146
2019-04-24 22:49 | 0.061898 | -0.10403 | 212.4826 | 104.6244 | 1.5531 | 6.0873 | 202.3501 | 201.1068 | 0.05112 | 1405.0527 | 118.9165 | 0.90535 | 15.3015
2019-04-24 22:49 | 0.062899 | -0.10434 | 212.4695 | 104.5158 | 1.5515 | 6.1292 | 202.337 | 201.0937 | 0.052013 | 1405.0522 | 120.8424 | 0.906 | 15.2857
2019-04-24 22:49 | 0.062351 | -0.10321 | 212.4763 | 104.4129 | 1.5533 | 6.1154 | 202.3438 | 201.1004 | 0.051523 | 1405.0575 | 119.784 | 0.9057 | 15.2702
2019-04-24 22:49 | 0.056716 | -0.10236 | 212.4844 | 104.3081 | 1.5472 | 6.1172 | 202.3519 | 201.1086 | 0.046509 | 1405.0549 | 108.9549 | 0.90168 | 15.255
2019-04-24 22:49 | 0.03588 | -0.10037 | 212.4912 | 104.203 | 1.5501 | 6.0953 | 202.3587 | 201.1153 | 0.028118 | 1405.0396 | 68.9218 | 0.88673 | 15.2407
2019-04-24 22:49 | 0.023324 | -0.099884 | 212.4966 | 104.1406 | 1.549 | 6.0518 | 202.3641 | 201.1207 | 0.017188 | 1405.0269 | 44.8034 | 0.87781 | 15.2325
2019-04-24 22:49 | 0.023325 | -0.10092 | 212.4943 | 104.1404 | 1.549 | 6.0518 | 202.3618 | 201.1184 | 0.017189 | 1405.0217 | 44.8071 | 0.87773 | 15.2329
2019-04-24 22:49 | 0.023325 | -0.10092 | 212.4943 | 104.1403 | 1.549 | 6.0518 | 202.3618 | 201.1184 | 0.017189 | 1405.0217 | 44.8071 | 0.87773 | 15.2329
2019-04-24 22:49 | 0.013057 | -0.10022 | 212.4841 | 103.9414 | 1.5509 | 6.0994 | 202.3516 | 201.1082 | 0.0083917 | 1405.0129 | 25.0808 | 0.87049 | 15.2044
2019-04-24 22:49 | 0.011601 | -0.09967 | 212.4852 | 103.893 | 1.5554 | 6.1034 | 202.3527 | 201.1093 | 0.007161 | 1405.0139 | 22.2836 | 0.86952 | 15.1972
2019-04-24 22:49 | 0.012168 | -0.098389 | 212.4833 | 103.84 | 1.5561 | 6.0971 | 202.3508 | 201.1075 | 0.0076403 | 1405.021 | 23.3721 | 0.86999 | 15.1889
2019-04-24 22:49 | 0.010106 | -0.095306 | 212.4869 | 103.8008 | 1.5511 | 6.0736 | 202.3544 | 201.1111 | 0.005905 | 1405.0343 | 19.4086 | 0.86877 | 15.182
2019-04-24 22:49 | 0.0070804 | -0.096161 | 212.4969 | 103.7513 | 1.5535 | 6.0511 | 202.3644 | 201.121 | 0.0033842 | 1405.0266 | 13.5989 | 0.86669 | 15.1754
2019-04-24 22:49 | 0.0059449 | -0.094391 | 212.5009 | 103.6535 | 1.5508 | 6.0597 | 202.3684 | 201.125 | 0.0024508 | 1405.0344 | 11.4173 | 0.86606 | 15.1604
2019-04-24 22:49 | 0.0065689 | -0.095245 | 212.5053 | 103.6688 | 1.5513 | 6.0634 | 202.3728 | 201.1293 | 0.0029628 | 1405.0308 | 12.616 | 0.86645 | 15.163
2019-04-24 22:49 | 0.0054717 | -0.095886 | 212.5085 | 103.5935 | 1.548 | 6.0609 | 202.376 | 201.1325 | 0.0020628 | 1405.0264 | 10.5089 | 0.86568 | 15.1523
2019-04-24 22:49 | 0.0038645 | -0.095947 | 212.5099 | 103.6254 | 1.5485 | 6.0523 | 202.3774 | 201.1339 | 0.00076226 | 1405.0244 | 7.4222 | 0.86462 | 15.1571
2019-04-24 22:49 | 0.0043937 | -0.09668 | 212.5131 | 103.6281 | 1.5516 | 6.055 | 202.3806 | 201.1371 | 0.0011873 | 1405.0212 | 8.4389 | 0.86494 | 15.1578
2019-04-24 22:49 | 0.0042992 | -0.09552 | 212.5155 | 103.5518 | 1.5441 | 6.022 | 202.383 | 201.1395 | 0.0011118 | 1405.027 | 8.2569 | 0.86496 | 15.1462
2019-04-24 22:49 | 0.0036182 | -0.095459 | 212.5223 | 103.5699 | 1.5541 | 6.1089 | 202.3898 | 201.1462 | 0.00056569 | 1405.0266 | 6.949 | 0.86455 | 15.1488
2019-04-24 22:49 | 0.003656 | -0.095062 | 212.5306 | 103.5598 | 1.5456 | 6.0576 | 202.3981 | 201.1544 | 0.00059614 | 1405.0288 | 7.0215 | 0.86464 | 15.1472
2019-04-24 22:49 | 0.004563 | -0.095856 | 212.53 | 103.5757 | 1.5395 | 6.0488 | 202.3974 | 201.1538 | 0.0013245 | 1405.0258 | 8.7638 | 0.86519 | 15.1498
2019-04-24 22:49 | 0.0031639 | -0.095093 | 212.5325 | 103.563 | 1.5398 | 6.0524 | 202.4 | 201.1563 | 0.00020495 | 1405.0282 | 6.0763 | 0.86433 | 15.1477

## STN350
Time | Conductivity | Temperature | Pressure | Dissolved O₂ saturation | Chlorophyll a | pH | Sea pressure | Depth | Salinity | Speed of sound | Specific conductivity | Density anomaly | Dissolved O₂ concentration | LON | LAT
2019-04-25 23:49 | -0.00070459 | -1.546 | 10.2431 | 107.8516 | 1.9883 | 5.6071 | 0.11057 | 0.10989 | 0 | 1394.4603 | -1.4293 | -0.28402 | 16.4463
2019-04-25 23:49 | -0.0010828 | -1.6013 | 10.2427 | 107.5704 | 1.9772 | 6.4077 | 0.1102 | 0.10952 | 0 | 1394.1715 | -2.2013 | -0.28941 | 16.4298
2019-04-25 23:49 | -0.0011387 | -1.2315 | 10.2428 | 107.3791 | 1.9769 | 6.5876 | 0.11026 | 0.10958 | 0 | 1396.0959 | -2.282 | -0.25452 | 16.2254
2019-04-25 23:49 | -0.00064696 | -0.7807 | 10.2433 | 107.1267 | 1.9828 | 6.4417 | 0.11085 | 0.11017 | 0 | 1398.4207 | -1.2746 | -0.21549 | 15.9783
2019-04-25 23:49 | -0.0004758 | -0.44385 | 10.2431 | 106.8004 | 1.9784 | 4.4428 | 0.11058 | 0.1099 | 0 | 1400.1418 | -0.92565 | -0.18881 | 15.7769
2019-04-25 23:49 | -0.00038124 | -0.41696 | 10.2436 | 106.6309 | 1.9831 | 5.0367 | 0.11114 | 0.11046 | 0 | 1400.2787 | -0.74094 | -0.18676 | 15.7398
2019-04-25 23:49 | -0.0011559 | -0.53818 | 10.2437 | 106.3387 | 1.9773 | 6.5477 | 0.11117 | 0.11049 | 0 | 1399.6613 | -2.2566 | -0.19606 | 15.751
2019-04-25 23:49 | -0.00066414 | -0.65207 | 10.2427 | 106.1359 | 1.9831 | 7.4926 | 0.11018 | 0.1095 | 0 | 1399.0795 | -1.3021 | -0.20505 | 15.7723
2019-04-25 23:49 | -0.00013356 | -0.74469 | 10.2434 | 105.9616 | 1.9836 | 7.4313 | 0.11093 | 0.11025 | 0 | 1398.6052 | -0.26276 | -0.21253 | 15.7882
2019-04-25 23:49 | -0.00066311 | -0.86218 | 10.2433 | 105.799 | 1.9838 | 6.7263 | 0.11084 | 0.11016 | 0 | 1398.0023 | -1.3104 | -0.22226 | 15.8173
2019-04-25 23:49 | -0.00090816 | -0.97183 | 10.2436 | 105.5648 | 1.9856 | 7.7488 | 0.11108 | 0.1104 | 0 | 1397.438 | -1.8021 | -0.23157 | 15.8321
2019-04-25 23:49 | -0.0011919 | -1.0713 | 10.2434 | 105.4293 | 1.9832 | 6.826 | 0.1109 | 0.11022 | 0 | 1396.925 | -2.374 | -0.24021 | 15.8572
2019-04-25 23:49 | -0.00075586 | -1.1623 | 10.2435 | 105.2379 | 1.9862 | 11.358 | 0.11096 | 0.11028 | 0 | 1396.4545 | -1.5108 | -0.24828 | 15.8701
2019-04-25 23:49 | -0.0010585 | -1.2792 | 10.2431 | 105.0946 | 1.9825 | 8.0327 | 0.11058 | 0.1099 | 0 | 1395.8486 | -2.1251 | -0.25887 | 15.9022
2019-04-25 23:49 | -0.00062268 | -1.4295 | 10.2436 | 104.9919 | 1.9876 | 6.4013 | 0.11106 | 0.11038 | 0 | 1395.0675 | -1.2574 | -0.27287 | 15.9561
2019-04-25 23:49 | -0.00018769 | -1.6119 | 10.2435 | 104.9138 | 1.9879 | 6.5125 | 0.11102 | 0.11034 | 0 | 1394.1158 | -0.3817 | -0.29045 | 16.0291
2019-04-25 23:49 | -0.00084867 | -1.4821 | 10.2433 | 104.7738 | 1.989 | 6.2828 | 0.11081 | 0.11013 | 0 | 1394.7938 | -1.7173 | -0.27787 | 15.9473
2019-04-25 23:49 | -0.00084867 | -1.3048 | 10.2431 | 104.642 | 1.9789 | 5.9972 | 0.11059 | 0.10991 | 0 | 1395.7158 | -1.7056 | -0.26123 | 15.8455
2019-04-25 23:49 | -0.00016684 | -1.1168 | 10.2433 | 104.521 | 1.9679 | 5.4757 | 0.11083 | 0.11015 | 0 | 1396.6899 | -0.33291 | -0.24422 | 15.7413
2019-04-25 23:49 | -0.00088553 | -1.1903 | 10.2425 | 104.367 | 1.9803 | 6.6749 | 0.11001 | 0.10934 | 0 | 1396.3098 | -1.7719 | -0.25079 | 15.7515
2019-04-25 23:49 | -0.0010928 | -1.3289 | 10.2428 | 104.3245 | 1.9879 | 6.2963 | 0.11028 | 0.10961 | 0 | 1395.5908 | -2.1983 | -0.26345 | 15.8084
2019-04-25 23:49 | -0.0011306 | -1.4262 | 10.2428 | 104.2201 | 1.9906 | 6.9544 | 0.1103 | 0.10963 | 0 | 1395.0848 | -2.2829 | -0.27256 | 15.8372
2019-04-25 23:49 | -0.00029765 | -1.3564 | 10.2421 | 104.1263 | 1.9747 | 6.6572 | 0.10955 | 0.10888 | 0 | 1395.4482 | -0.59938 | -0.26601 | 15.7909
2019-04-25 23:49 | -0.000222 | -1.0958 | 10.2431 | 104.0566 | 1.9776 | 5.3438 | 0.11057 | 0.10989 | 0 | 1396.7983 | -0.44261 | -0.24237 | 15.6618
2019-04-25 23:49 | -0.00031588 | -1.0322 | 10.2424 | 103.9185 | 1.9786 | 6.1038 | 0.10991 | 0.10923 | 0 | 1397.1267 | -0.62826 | -0.2368 | 15.6124
2019-04-25 23:49 | 0.00049737 | -1.146 | 10.2423 | 103.8424 | 1.9756 | 5.6897 | 0.10982 | 0.10914 | -0.002676 | -1.7455e+34 | 0.99353 |  | 15.6526
2019-04-25 23:49 | -0.00029638 | -1.2153 | 10.2437 | 103.7598 | 1.9897 | 4.6698 | 0.11117 | 0.11048 | 0 | 1396.1802 | -0.5936 | -0.25304 | 15.6712
2019-04-25 23:49 | -0.00016399 | -1.311 | 10.242 | 103.6531 | 1.9869 | 6.3065 | 0.10954 | 0.10887 | 0 | 1395.684 | -0.32965 | -0.2618 | 15.6985
2019-04-25 23:49 | -0.0013933 | -1.3981 | 10.2428 | 103.5927 | 1.9803 | 5.9677 | 0.11032 | 0.10965 | 0 | 1395.2311 | -2.8103 | -0.26991 | 15.7291
2019-04-25 23:49 | -0.0014501 | -1.5928 | 10.2427 | 103.57 | 1.976 | 7.3923 | 0.11016 | 0.10948 | 0 | 1394.2159 | -2.9468 | -0.28857 | 15.8149
2019-04-25 23:49 | -0.00037193 | -1.758 | 10.2441 | 103.5109 | 1.9821 | 6.4865 | 0.11157 | 0.11088 | 0 | 1393.3508 | -0.76072 | -0.30498 | 15.8823
2019-04-25 23:49 | -0.00084475 | -1.8547 | 10.2427 | 103.5626 | 1.9825 | 6.6427 | 0.11016 | 0.10948 | 0 | 1392.8433 | -1.7343 | -0.31483 | 15.9352
2019-04-25 23:49 | -0.0007686 | -1.9797 | 10.2435 | 103.5228 | 1.9861 | 9.056 | 0.111 | 0.11032 | 0 | 1392.1851 | -1.5858 | -0.32782 | 15.9876
2019-04-25 23:49 | -0.0012414 | -2.0558 | 10.2429 | 103.4634 | 1.9842 | 7.5143 | 0.11042 | 0.10974 | 0 | 1391.7833 | -2.569 |  | 16.0142
2019-04-25 23:49 | -0.00018081 | -2.1435 | 10.2426 | 103.4477 | 1.9835 | 4.6748 | 0.11006 | 0.10938 | 0 | 1391.3198 | -0.37546 |  | 16.0531
2019-04-25 23:49 | 0.00015963 | -2.2169 | 10.2421 | 103.44 | 1.985 | 6.4186 | 0.10965 | 0.10897 | -0.0038744 | -2.5209e+34 | 0.33244 |  | 16.0872
2019-04-25 23:49 | -0.00086111 | -2.2462 | 10.2422 | 103.4472 | 1.9951 | 6.2754 | 0.10971 | 0.10903 | 0 | 1390.7759 | -1.7955 |  | 16.1017
2019-04-25 23:49 | -0.00076654 | -2.1805 | 10.2427 | 103.4733 | 1.9896 | 6.4678 | 0.11023 | 0.10955 | 0 | 1391.1238 | -1.5941 |  | 16.0746
2019-04-25 23:49 | -0.0010114 | -2.0531 | 10.2424 | 103.3925 | 1.9847 | 5.4016 | 0.10993 | 0.10926 | 0 | 1391.7979 | -2.0927 |  | 16.0019
2019-04-25 23:49 | -0.00078442 | -1.9868 | 10.2425 | 103.3818 | 1.9828 | 6.9244 | 0.10997 | 0.1093 | 0 | 1392.1476 | -1.6189 | -0.32857 | 15.9692
2019-04-25 23:49 | -0.00099184 | -1.8897 | 10.2422 | 103.3053 | 1.9862 | 7.1691 | 0.10967 | 0.109 | 0 | 1392.6591 | -2.0391 | -0.31844 | 15.912
2019-04-25 23:49 | 0.0002564 | -1.8619 | 10.2435 | 103.3555 | 1.9875 | 5.0434 | 0.111 | 0.11032 | -0.003481 | -2.2668e+34 | 0.52657 |  | 15.9071
2019-04-25 23:49 | -0.00019692 | -1.8797 | 10.2467 | 103.3109 | 1.9904 | 5.5568 | 0.11424 | 0.11354 | 0 | 1392.7118 | -0.40468 | -0.31738 | 15.9082
2019-04-25 23:49 | -0.0014641 | -1.9147 | 10.2452 | 103.3053 | 1.9844 | 6.4567 | 0.11269 | 0.11199 | 0 | 1392.5273 | -3.0129 | -0.32102 | 15.9236
2019-04-25 23:49 | 3.0306e-05 | -1.9886 | 10.2468 | 103.2809 | 1.9731 | 5.445 | 0.1143 | 0.1136 | -0.0037319 | -2.4295e+34 | 0.062549 |  | 15.9549
2019-04-25 23:49 | -0.00048034 | -2.0447 | 10.2479 | 103.3539 | 1.969 | 8.1123 | 0.11542 | 0.11471 | 0 | 1391.842 | -0.99357 |  | 15.992
2019-04-25 23:49 | -0.00089552 | -2.0863 | 10.2478 | 103.2894 | 1.9836 | 6.4004 | 0.1153 | 0.11459 | 0 | 1391.6221 | -1.8554 |  | 16.0016
2019-04-25 23:49 | -0.00074422 | -2.1148 | 10.2491 | 103.2833 | 1.9852 | 5.7174 | 0.11663 | 0.11591 | 0 | 1391.4717 | -1.5437 |  | 16.0141
2019-04-25 23:49 | 6.9233e-05 | -2.1577 | 10.2484 | 103.3225 | 1.9847 | -2.0678 | 0.11594 | 0.11522 | -0.0038744 | -2.5213e+34 | 0.14385 |  | 16.0409
2019-04-25 23:49 | -0.00095206 | -2.197 | 10.2493 | 103.2838 | 1.9859 | 6.1756 | 0.11675 | 0.11604 | 0 | 1391.0367 | -1.9812 |  | 16.053
2019-04-25 23:49 | -0.0010089 | -2.2463 | 10.2489 | 103.2669 | 1.9816 | 6.1423 | 0.11639 | 0.11568 | 0 | 1390.7751 | -2.1037 |  | 16.0737
2019-04-25 23:49 | -0.00087655 | -2.3043 | 10.2484 | 103.2747 | 1.973 | 6.642 | 0.11589 | 0.11517 | 0 | 1390.467 | -1.8319 |  | 16.1025
2019-04-25 23:49 | -0.0012362 | -2.3461 | 10.2483 | 103.2751 | 1.9757 | 6.5937 | 0.11577 | 0.11505 | 0 | 1390.2449 | -2.5879 |  | 16.1225
2019-04-25 23:49 | 0.00016335 | -2.3796 | 10.2486 | 103.2946 | 1.9822 | 6.4632 | 0.1161 | 0.11538 | -0.004024 | -2.6173e+34 | 0.34241 |  | 16.1419
2019-04-25 23:49 | 3.1205e-05 | -2.4328 | 10.248 | 103.3083 | 1.9742 | 6.6641 | 0.1155 | 0.11479 | -0.0041534 | -2.7011e+34 | 0.065552 |  | 16.1695
2019-04-25 23:49 | -0.00044162 | -2.531 | 10.2485 | 103.3081 | 1.9727 | 6.2968 | 0.11598 | 0.11527 | 0 | 1389.2601 | -0.93137 |  | 16.2161
2019-04-25 23:49 | -0.0018403 | -2.5924 | 10.2483 | 103.3545 | 1.9718 | 6.5897 | 0.11577 | 0.11506 | 0 | 1388.9321 | -3.8908 |  | 16.253
2019-04-25 23:49 | -0.00034618 | -2.6336 | 10.2485 | 103.3973 | 1.9738 | 6.3959 | 0.11598 | 0.11527 | 0 | 1388.7114 | -0.73313 |  | 16.2797
2019-04-25 23:49 | -0.0003644 | -2.7345 | 10.2478 | 103.4055 | 1.969 | 6.655 | 0.11529 | 0.11458 | 0 | 1388.1709 | -0.77488 |  | 16.3299
2019-04-25 23:49 | -0.00089396 | -2.8271 | 10.2479 | 103.4651 | 1.9706 | 6.624 | 0.11541 | 0.11471 | 0 | 1387.6737 | -1.9081 |  | 16.3845
2019-04-25 23:49 | 0.00020331 | -2.9328 | 10.2479 | 103.4611 | 1.9691 | 6.5525 | 0.11544 | 0.11473 | -0.004519 | -2.9355e+34 | 0.43583 |  | 16.4361
2019-04-25 23:49 | -0.00019387 | -3.0331 | 10.2475 | 103.5393 | 1.9647 | 6.5274 | 0.11498 | 0.11428 | 0 | 1386.5637 | -0.41731 |  | 16.4975
2019-04-25 23:49 | -0.0002123 | -3.1219 | 10.2477 | 103.5465 | 1.9649 | 6.3967 | 0.11522 | 0.11451 | 0 | 1386.0841 | -0.45865 |  | 16.5426
2019-04-25 23:49 | -0.0007986 | -3.2294 | 10.2475 | 103.6097 | 1.9644 | 6.9017 | 0.11497 | 0.11426 | 0 | 1385.5017 | -1.733 |  | 16.6062
2019-04-25 23:49 | -0.0004957 | -3.3435 | 10.2477 | 103.6713 | 1.9695 | 6.2599 | 0.11518 | 0.11447 | 0 | 1384.882 | -1.0808 |  | 16.6732
2019-04-25 23:49 | -0.0010631 | -3.4717 | 10.2472 | 103.807 | 1.9754 | 6.3453 | 0.11469 | 0.11398 | 0 | 1384.1833 | -2.3304 |  | 16.7597
2019-04-25 23:49 | 0.00016648 | -3.597 | 10.2477 | 103.7852 | 1.9778 | 6.5101 | 0.11516 | 0.11446 | -0.0051957 | -3.3699e+34 | 0.36687 |  | 16.8204
2019-04-25 23:49 | -0.0013655 | -3.7113 | 10.2463 | 103.9002 | 1.9714 | 6.528 | 0.11384 | 0.11314 | 0 | 1382.8734 | -3.0235 |  | 16.8968
2019-04-25 23:49 | -0.00085467 | -3.8308 | 10.2464 | 103.9815 | 1.9679 | 6.5143 | 0.1139 | 0.1132 | 0 | 1382.217 | -1.9021 |  | 16.9716
2019-04-25 23:49 | -0.00013598 | -3.9519 | 10.2465 | 104.0473 | 1.9608 | 6.4891 | 0.11399 | 0.11329 | 0 | 1381.55 | -0.3042 |  | 17.045
2019-04-25 23:49 | -0.00043831 | -4.0707 | 10.2461 | 104.1605 | 1.9642 | 6.5132 | 0.1136 | 0.1129 | 0 | 1380.8942 | -0.98552 |  | 17.1256
2019-04-25 23:49 | 0.00065863 | -4.175 | 10.2463 | 104.2079 | 1.9632 | 6.5319 | 0.11377 | 0.11307 | -0.0053153 | -3.4428e+34 | 1.4876 |  | 17.1887
2019-04-25 23:49 | -0.0014592 | -4.2655 | 10.2454 | 104.3718 | 1.9604 | 6.5374 | 0.11287 | 0.11218 | 0 | 1379.8151 | -3.3087 |  | 17.2629
2019-04-25 23:49 | -0.0014582 | -4.3502 | 10.2452 | 104.4639 | 1.9604 | 6.5374 | 0.11266 | 0.11197 | 0 | 1379.3442 | -3.3185 |  | 17.3231
2019-04-25 23:49 | -0.0014582 | -4.3502 | 10.2452 | 104.5525 | 1.9604 | 6.5374 | 0.11266 | 0.11197 | 0 | 1379.3442 | -3.3185 |  | 17.3378
2019-04-25 23:49 | -0.0014212 | -4.5349 | 10.2451 | 104.6263 | 1.9606 | 6.5046 | 0.11263 | 0.11194 | 0 | 1378.3147 | -3.2604 |  | 17.4488
2019-04-25 23:49 | -0.00089173 | -4.5901 | 10.2445 | 104.6696 | 1.9671 | 6.4897 | 0.11203 | 0.11134 | 0 | 1378.0057 | -2.0508 |  | 17.4858
2019-04-25 23:49 | -0.00070261 | -4.6714 | 10.2452 | 104.7871 | 1.9705 | 6.4859 | 0.1127 | 0.11201 | 0 | 1377.5508 | -1.6216 |  | 17.5494
2019-04-25 23:49 | -5.9359e-05 | -4.7508 | 10.2447 | 104.902 | 1.9721 | 6.5483 | 0.11216 | 0.11147 | 0 | 1377.1057 | -0.13748 |  | 17.6118
2019-04-25 23:49 | -0.0012887 | -4.8319 | 10.2432 | 104.9945 | 1.9677 | 6.535 | 0.11067 | 0.10999 | 0 | 1376.6497 | -2.9955 |  | 17.6717
2019-04-25 23:49 | -0.0018183 | -4.9117 | 10.2434 | 105.0728 | 1.9762 | 6.5358 | 0.11088 | 0.1102 | 0 | 1376.2006 | -4.2415 |  | 17.7287
2019-04-25 23:49 | -0.00096719 | -4.9878 | 10.2429 | 105.256 | 1.9709 | 6.5196 | 0.11035 | 0.10968 | 0 | 1375.7717 | -2.2639 |  | 17.8016
2019-04-25 23:49 | 0.00050817 | -5.0603 | 10.2429 | 105.3171 | 1.9726 | 6.5361 | 0.11038 | 0.10971 | -0.0063473 | -4.1028e+34 | 1.1933 |  | 17.853
2019-04-25 23:49 | -0.00070225 | -5.1266 | 10.2427 | 105.4531 | 1.9687 | 6.4345 | 0.11019 | 0.10951 | 0 | 1374.9867 | -1.654 |  | 17.9123
2019-04-25 23:49 | -0.00047539 | -5.1929 | 10.2434 | 105.5393 | 1.9721 | 6.4525 | 0.1109 | 0.11022 | 0 | 1374.6112 | -1.123 |  | 17.964
2019-04-25 23:49 | -0.00091038 | -5.2592 | 10.2429 | 105.607 | 1.9744 | 6.516 | 0.11041 | 0.10973 | 0 | 1374.2352 | -2.157 |  | 18.0127
2019-04-25 23:49 | -0.00021069 | -5.3251 | 10.2426 | 105.8312 | 1.9718 | 6.5728 | 0.11008 | 0.1094 | 0 | 1373.8606 | -0.50071 |  | 18.0882
2019-04-25 23:49 | -4.0474e-05 | -5.3882 | 10.2424 | 105.8443 | 1.9653 | 6.5197 | 0.10989 | 0.10921 | 0 | 1373.5018 | -0.096463 |  | 18.1262
2019-04-25 23:49 | -0.00077804 | -5.4463 | 10.2422 | 105.93 | 1.9641 | 6.5321 | 0.10973 | 0.10906 | 0 | 1373.1707 | -1.8592 |  | 18.1739
2019-04-25 23:49 | -0.00060783 | -5.5058 | 10.2417 | 106.0351 | 1.9663 | 6.5282 | 0.10924 | 0.10857 | 0 | 1372.8308 | -1.4564 |  | 18.226
2019-04-25 23:49 | -0.0001728 | -5.5681 | 10.2423 | 106.0857 | 1.9771 | 6.6981 | 0.10984 | 0.10917 | 0 | 1372.4751 | -0.41524 |  | 18.2704
2019-04-25 23:49 | -0.0015345 | -5.6286 | 10.2417 | 106.2532 | 1.9821 | 6.5943 | 0.10923 | 0.10856 | 0 | 1372.1288 | -3.6977 |  | 18.3341
2019-04-25 23:49 | -0.0002676 | -5.6808 | 10.2417 | 106.3362 | 1.981 | 6.5514 | 0.1092 | 0.10853 | 0 | 1371.8301 | -0.64638 |  | 18.3786
2019-04-25 23:49 | -0.0012511 | -5.7361 | 10.2416 | 106.4259 | 1.9717 | 6.5165 | 0.10907 | 0.1084 | 0 | 1371.5123 | -3.0297 |  | 18.4262
2019-04-25 23:49 | -0.00030544 | -5.7857 | 10.2415 | 106.5507 | 1.9709 | 6.5104 | 0.10898 | 0.10831 | 0 | 1371.2279 | -0.74137 |  | 18.4767
2019-04-25 23:49 | 0.00018629 | -5.8321 | 10.242 | 106.6743 | 1.9823 | 6.5428 | 0.10954 | 0.10887 | -0.0075068 | -4.8436e+34 | 0.45315 |  | 18.5262
2019-04-25 23:49 | -0.00015419 | -5.8731 | 10.2407 | 106.769 | 1.968 | 6.5157 | 0.10816 | 0.1075 | 0 | 1370.725 | -0.37577 |  | 18.5658
2019-04-25 23:49 | -0.00036223 | -5.9186 | 10.242 | 106.8506 | 1.9758 | 6.5308 | 0.10954 | 0.10886 | 0 | 1370.4631 | -0.88466 |  | 18.6067
2019-04-25 23:49 | -0.00087312 | -5.9617 | 10.2419 | 106.8713 | 1.9698 | 6.5774 | 0.10936 | 0.10869 | 0 | 1370.2148 | -2.1367 |  | 18.6357
2019-04-25 23:49 | -0.0010244 | -5.9936 | 10.2415 | 107.0511 | 1.9662 | 6.5282 | 0.10896 | 0.10829 | 0 | 1370.0308 | -2.5107 |  | 18.6859
2019-04-25 23:49 | -0.00036261 | -6.0338 | 10.2418 | 107.1849 | 1.9704 | 6.4317 | 0.10926 | 0.10859 | 0 | 1369.7987 | -0.89039 |  | 18.7331
2019-04-25 23:49 | -0.00066522 | -6.0754 | 10.2423 | 107.1944 | 1.9658 | 6.5873 | 0.1098 | 0.10913 | 0 | 1369.558 | -1.6366 |  | 18.7596
2019-04-25 23:49 | -0.0009302 | -6.1161 | 10.2417 | 107.315 | 1.9641 | 6.5805 | 0.10923 | 0.10856 | 0 | 1369.3224 | -2.2929 |  | 18.805
2019-04-25 23:49 | -0.0010059 | -6.1545 | 10.2421 | 107.4259 | 1.9713 | 6.5066 | 0.10962 | 0.10895 | 0 | 1369.1 | -2.4839 |  | 18.8474
2019-04-25 23:49 | -0.00076019 | -6.1897 | 10.2418 | 107.4832 | 1.9612 | 6.4819 | 0.10926 | 0.10859 | 0 | 1368.8964 | -1.8804 |  | 18.8785
2019-04-25 23:49 | -0.00074128 | -6.2244 | 10.2419 | 107.5341 | 1.9659 | 6.5891 | 0.10944 | 0.10877 | 0 | 1368.6947 | -1.8366 |  | 18.9084
2019-04-25 23:49 | -0.00030636 | -6.257 | 10.2408 | 107.6092 | 1.9644 | 6.4162 | 0.10833 | 0.10766 | 0 | 1368.5057 | -0.76021 |  | 18.9412
2019-04-25 23:49 | -0.0010061 | -6.2879 | 10.2415 | 107.7271 | 1.9663 | 6.5261 | 0.10902 | 0.10835 | 0 | 1368.3264 | -2.5003 |  | 18.9806
2019-04-25 23:49 | -0.00023089 | -6.3163 | 10.2412 | 107.8324 | 1.9629 | 6.4713 | 0.10869 | 0.10803 | 0 | 1368.1613 | -0.57455 |  | 19.0164
2019-04-25 23:49 | -0.0006848 | -6.3413 | 10.2414 | 107.8794 | 1.957 | 6.5211 | 0.10886 | 0.10819 | 0 | 1368.0159 | -1.7061 |  | 19.0399
2019-04-25 23:49 | -0.00072289 | -6.3705 | 10.2415 | 107.9114 | 1.9596 | 6.5368 | 0.10901 | 0.10834 | 0 | 1367.8461 | -1.8035 |  | 19.0633
2019-04-25 23:49 | -0.00070398 | -6.3956 | 10.2415 | 108.0498 | 1.9652 | 6.5487 | 0.10896 | 0.10829 | 0 | 1367.6996 | -1.7584 |  | 19.1031
2019-04-25 23:49 | -0.00019361 | -6.4247 | 10.241 | 108.118 | 1.9746 | 6.5315 | 0.10854 | 0.10788 | 0 | 1367.5304 | -0.48428 |  | 19.1328
2019-04-25 23:49 | -0.00021252 | -6.4465 | 10.2416 | 108.2023 | 1.9597 | 6.5317 | 0.10912 | 0.10845 | 0 | 1367.403 | -0.53214 |  | 19.1612
2019-04-25 23:49 | -0.0013286 | -6.4672 | 10.2417 | 108.2864 | 1.9495 | 6.5034 | 0.10915 | 0.10848 | 0 | 1367.2823 | -3.3301 |  | 19.1887
2019-04-25 23:49 | 0.00043027 | -6.4951 | 10.2406 | 108.3757 | 1.9549 | 6.5681 | 0.10808 | 0.10742 | -0.0079583 | -5.1269e+34 | 1.0799 |  | 19.2228
2019-04-25 23:49 | -0.00079926 | -6.526 | 10.2416 | 108.4842 | 1.9624 | 6.4803 | 0.10907 | 0.1084 | 0 | 1366.9393 | -2.0089 |  | 19.26
2019-04-25 23:49 | -0.00087491 | -6.552 | 10.2408 | 108.5079 | 1.9663 | 6.4537 | 0.10828 | 0.10761 | 0 | 1366.7875 | -2.2018 |  | 19.2802
2019-04-25 23:49 | -0.00093202 | -6.5713 | 10.2414 | 108.6057 | 1.9624 | 6.5275 | 0.1089 | 0.10824 | 0 | 1366.6743 | -2.3477 |  | 19.3096
2019-04-25 23:49 | -0.00055377 | -6.5908 | 10.2409 | 108.6452 | 1.9658 | 6.5031 | 0.1084 | 0.10774 | 0 | 1366.5607 | -1.3962 |  | 19.3286
2019-04-25 23:49 | -0.0010457 | -6.6086 | 10.2412 | 108.7286 | 1.9671 | 6.5422 | 0.10873 | 0.10806 | 0 | 1366.4563 | -2.6387 |  | 19.3545
2019-04-25 23:49 | -0.00023241 | -6.6224 | 10.2412 | 108.7907 | 1.9699 | 6.5121 | 0.10865 | 0.10798 | 0 | 1366.3752 | -0.58687 |  | 19.3742
2019-04-25 23:49 | -0.0011404 | -6.6335 | 10.2416 | 108.9038 | 1.9735 | 6.5291 | 0.10907 | 0.1084 | 0 | 1366.3102 | -2.8813 |  | 19.4012
2019-04-25 23:49 | -0.00089456 | -6.6464 | 10.2414 | 108.9069 | 1.9781 | 6.5317 | 0.1089 | 0.10823 | 0 | 1366.2351 | -2.2615 |  | 19.4098
2019-04-25 23:49 | -0.0013489 | -6.6548 | 10.2412 | 108.946 | 1.9672 | 6.535 | 0.10872 | 0.10805 | 0 | 1366.186 | -3.4116 |  | 19.422
2019-04-25 23:49 | -0.00042219 | -6.663 | 10.2412 | 109.0339 | 1.9656 | 6.521 | 0.10873 | 0.10806 | 0 | 1366.1377 | -1.0682 |  | 19.4428
2019-04-25 23:49 | -0.0011411 | -6.6697 | 10.2412 | 109.1473 | 1.9586 | 6.5197 | 0.10873 | 0.10806 | 0 | 1366.0983 | -2.888 |  | 19.4672
2019-04-25 23:49 | -0.0013302 | -6.6761 | 10.2425 | 109.0687 | 1.9597 | 6.5182 | 0.10997 | 0.10929 | 0 | 1366.0612 | -3.3677 |  | 19.4572
2019-04-25 23:49 | 0.00071207 | -6.6815 | 10.2411 | 109.155 | 1.9689 | 6.5306 | 0.10859 | 0.10792 | -0.0078346 | -5.0451e+34 | 1.8032 |  | 19.477
2019-04-25 23:49 | -0.001652 | -6.6846 | 10.2405 | 109.1926 | 1.9676 | 6.5575 | 0.10799 | 0.10733 | 0 | 1366.0111 | -4.1842 |  | 19.4846
2019-04-25 23:49 | -0.0013308 | -6.6855 | 10.2411 | 109.2469 | 1.9555 | 6.5341 | 0.10856 | 0.1079 | 0 | 1366.0055 | -3.3708 |  | 19.4949
2019-04-25 23:49 | -0.0011039 | -6.6904 | 10.2414 | 109.339 | 1.9525 | 6.5277 | 0.1089 | 0.10823 | 0 | 1365.9772 | -2.7966 |  | 19.5144
2019-04-25 23:49 | 0.00031443 | -6.696 | 10.2409 | 109.3643 | 1.9555 | 6.5086 | 0.10837 | 0.1077 | -0.0083192 | -5.3569e+34 | 0.79681 |  | 19.5236
2019-04-25 23:49 | -0.00070687 | -6.6945 | 10.2414 | 109.3291 | 1.9609 | 6.563 | 0.10886 | 0.10819 | 0 | 1365.9532 | -1.7912 |  | 19.5151
2019-04-25 23:49 | -0.001842 | -6.6809 | 10.2413 | 109.4553 | 1.9662 | 6.5467 | 0.10883 | 0.10816 | 0 | 1366.033 | -4.6646 |  | 19.5291
2019-04-25 23:49 | -0.00066942 | -6.6855 | 10.2411 | 109.4668 | 1.9647 | 6.5395 | 0.10859 | 0.10793 | 0 | 1366.0057 | -1.6956 |  | 19.5341
2019-04-25 23:49 | -0.00017791 | -6.6966 | 10.2404 | 109.5265 | 1.9546 | 6.5109 | 0.10787 | 0.10721 | 0 | 1365.9408 | -0.45086 |  | 19.5517
2019-04-25 23:49 | -0.00065072 | -6.7057 | 10.2408 | 109.5743 | 1.9546 | 6.5342 | 0.10834 | 0.10767 | 0 | 1365.8877 | -1.6498 |  | 19.5659
2019-04-25 23:49 | 0.0005026 | -6.7137 | 10.241 | 109.6185 | 1.9578 | 6.5265 | 0.10846 | 0.10779 | -0.0081153 | -5.2254e+34 | 1.2748 |  | 19.58
2019-04-25 23:49 | -0.0015589 | -6.723 | 10.2408 | 109.6413 | 1.9621 | 6.5303 | 0.10834 | 0.10768 | 0 | 1365.7858 | -3.9557 |  | 19.5888
2019-04-25 23:49 | -0.00057574 | -6.7255 | 10.2405 | 109.7191 | 1.9628 | 6.5255 | 0.10798 | 0.10732 | 0 | 1365.7711 | -1.4611 |  | 19.6043
2019-04-25 23:49 | -0.00032987 | -6.7184 | 10.2403 | 109.6624 | 1.9605 | 6.5403 | 0.10784 | 0.10718 | 0 | 1365.8129 | -0.83686 |  | 19.5897
2019-04-25 23:49 | -0.00042479 | -6.7039 | 10.2407 | 109.7486 | 1.9643 | 6.5372 | 0.1082 | 0.10754 | 0 | 1365.8981 | -1.0769 |  | 19.596
2019-04-25 23:49 | -0.0010111 | -6.6979 | 10.2408 | 109.7692 | 1.9597 | 6.5397 | 0.10827 | 0.10761 | 0 | 1365.9332 | -2.5625 |  | 19.5958
2019-04-25 23:49 | -0.0014084 | -6.703 | 10.2406 | 109.8103 | 1.9624 | 6.5358 | 0.10809 | 0.10743 | 0 | 1365.9032 | -3.5703 |  | 19.6064
2019-04-25 23:49 | -0.0004249 | -6.7125 | 10.2404 | 109.8602 | 1.9666 | 6.5323 | 0.1079 | 0.10723 | 0 | 1365.8478 | -1.0776 |  | 19.6213
2019-04-25 23:49 | -0.00010365 | -6.7264 | 10.2414 | 109.8276 | 1.963 | 6.5167 | 0.10892 | 0.10825 | 0 | 1365.7657 | -0.26304 |  | 19.6243
2019-04-25 23:49 | -0.00074668 | -6.7362 | 10.2403 | 109.8768 | 1.9623 | 6.5271 | 0.10776 | 0.10709 | 0 | 1365.7086 | -1.8959 |  | 19.6392
2019-04-25 23:49 | -0.0014468 | -6.7435 | 10.241 | 109.892 | 1.9629 | 6.5324 | 0.10847 | 0.10781 | 0 | 1365.6658 | -3.6749 |  | 19.6465
2019-04-25 23:49 | -0.0011631 | -6.7516 | 10.2406 | 109.8982 | 1.9643 | 6.5376 | 0.10812 | 0.10746 | 0 | 1365.6178 | -2.9555 |  | 19.6528
2019-04-25 23:49 | -0.00057715 | -6.7618 | 10.2413 | 109.9738 | 1.9675 | 6.5504 | 0.10875 | 0.10809 | 0 | 1365.5581 | -1.4673 |  | 19.6728
2019-04-25 23:49 | -0.0013147 | -6.7766 | 10.2409 | 109.9448 | 1.9636 | 6.5313 | 0.10838 | 0.10771 | 0 | 1365.4713 | -3.3448 |  | 19.6769
2019-04-25 23:49 | -0.0011259 | -6.7884 | 10.2406 | 110.0556 | 1.9681 | 6.5299 | 0.10814 | 0.10747 | 0 | 1365.402 | -2.866 |  | 19.7042
2019-04-25 23:49 | -0.00018025 | -6.7954 | 10.241 | 110.0131 | 1.962 | 6.5272 | 0.10848 | 0.10781 | 0 | 1365.3606 | -0.45899 |  | 19.7011
2019-04-25 23:49 | -0.0016178 | -6.8058 | 10.2405 | 110.0781 | 1.9596 | 6.5475 | 0.108 | 0.10733 | 0 | 1365.2999 | -4.1218 |  | 19.7193
2019-04-25 23:49 | -0.00089915 | -6.8136 | 10.2408 | 110.0275 | 1.9604 | 6.5307 | 0.10831 | 0.10764 | 0 | 1365.2538 | -2.2916 |  | 19.7152
2019-04-25 23:49 | -0.00071034 | -6.8204 | 10.2405 | 110.0412 | 1.9615 | 6.5233 | 0.10804 | 0.10737 | 0 | 1365.2139 | -1.811 |  | 19.722
2019-04-25 23:49 | -0.0014479 | -6.823 | 10.24 | 110.0193 | 1.9659 | 6.5309 | 0.10745 | 0.10679 | 0 | 1365.1986 | -3.692 |  | 19.7197
2019-04-25 23:49 | 2.6947e-05 | -6.823 | 10.2414 | 110.115 | 1.9621 | 6.5406 | 0.10886 | 0.10819 | -0.0088298 | -5.684e+34 | 0.068711 |  | 19.7381
2019-04-25 23:49 | -0.00071065 | -6.8355 | 10.2404 | 110.1747 | 1.9615 | 6.5387 | 0.10791 | 0.10725 | 0 | 1365.1251 | -1.8132 |  | 19.7555
2019-04-25 23:49 | -0.0010512 | -6.8403 | 10.2414 | 110.1837 | 1.9615 | 6.551 | 0.10887 | 0.1082 | 0 | 1365.0967 | -2.6827 |  | 19.7602
2019-04-25 23:49 | 4.5709e-05 | -6.8542 | 10.241 | 110.1687 | 1.9586 | 6.2936 | 0.10846 | 0.1078 | -0.0088394 | -5.6898e+34 | 0.11673 |  | 19.7676
2019-04-25 23:49 | -0.00054083 | -6.8562 | 10.2402 | 110.1789 | 1.9584 | 6.8632 | 0.10771 | 0.10705 | 0 | 1365.0032 | -1.3813 |  | 19.7694
2019-04-25 23:49 | -0.00055975 | -6.8567 | 10.2402 | 110.2629 | 1.9586 | 6.7461 | 0.10769 | 0.10703 | 0 | 1365.0002 | -1.4296 |  | 19.7848
2019-04-25 23:49 | -0.00012511 | -6.8465 | 10.241 | 110.222 | 1.9616 | 6.6556 | 0.10847 | 0.10781 | 0 | 1365.0604 | -0.31939 |  | 19.771
2019-04-25 23:49 | -0.00095728 | -6.8257 | 10.2414 | 110.2754 | 1.9584 | 6.2586 | 0.1089 | 0.10823 | 0 | 1365.1825 | -2.4412 |  | 19.7673
2019-04-25 23:49 | -0.00086291 | -6.7984 | 10.2409 | 110.3284 | 1.966 | 6.5733 | 0.10842 | 0.10776 | 0 | 1365.343 | -2.1976 |  | 19.7595
2019-04-25 23:49 | 0.00023404 | -6.7697 | 10.2409 | 110.3341 | 1.9738 | 6.5969 | 0.10844 | 0.10777 | -0.0085002 | -5.4726e+34 | 0.59521 |  | 19.7434
2019-04-25 23:49 | -0.00071173 | -6.7328 | 10.241 | 110.2927 | 1.9735 | 7.0663 | 0.1085 | 0.10783 | 0 | 1365.7286 | -1.8069 |  | 19.7114
2019-04-25 23:49 | -0.0013548 | -6.7244 | 10.2419 | 110.3707 | 1.9679 | 6.118 | 0.1094 | 0.10873 | 0 | 1365.7777 | -3.4379 |  | 19.72
2019-04-25 23:49 | -0.00052292 | -6.7144 | 10.2416 | 110.3415 | 1.9738 | 5.9744 | 0.1091 | 0.10843 | 0 | 1365.8361 | -1.3264 |  | 19.7085
2019-04-25 23:49 | -0.00025815 | -6.6872 | 10.2424 | 110.2934 | 1.9774 | 5.9814 | 0.10993 | 0.10926 | 0 | 1365.9961 | -0.6539 |  | 19.6826
2019-04-25 23:49 | -0.00059902 | -6.6665 | 10.2428 | 110.2963 | 1.9836 | 6.3881 | 0.11032 | 0.10965 | 0 | 1366.1172 | -1.5158 |  | 19.6701
2019-04-25 23:49 | -0.0010718 | -6.6558 | 10.2431 | 110.3245 | 1.9668 | 6.7885 | 0.11061 | 0.10993 | 0 | 1366.1798 | -2.7109 |  | 19.6684
2019-04-25 23:49 | -0.00095857 | -6.6466 | 10.2431 | 110.3467 | 1.9592 | 7.4064 | 0.11064 | 0.10996 | 0 | 1366.2339 | -2.4234 |  | 19.6665
2019-04-25 23:49 | 8.1633e-05 | -6.6359 | 10.244 | 110.3726 | 1.9612 | 13.2034 | 0.11152 | 0.11083 | -0.0085365 | -5.4976e+34 | 0.20627 |  | 19.6656
2019-04-25 23:49 | 0.00061129 | -4.204 | 10.2443 | 110.1939 | 1.9674 | -0.37791 | 0.11179 | 0.1111 | -0.0053888 | -3.4901e+34 | 1.3824 |  | 18.1922
2019-04-25 23:49 | 0.0014434 | -1.3002 | 10.2444 | 109.8164 | 1.9611 | -2.8742 | 0.11189 | 0.1112 | -0.0020742 | -1.3525e+34 | 2.9004 |  | 16.627
2019-04-25 23:49 | 0.0016894 | -0.56836 | 10.2443 | 109.4712 | 1.9676 | 1.8247 | 0.11177 | 0.11108 | -0.0012974 | -8.4738e+33 | 3.3018 |  | 16.2292
2019-04-25 23:49 | 0.0016326 | -0.29895 | 10.2456 | 109.0851 | 1.9667 | 3.591 | 0.11308 | 0.11238 | -0.0011326 | -7.4021e+33 | 3.1592 |  | 16.0481
2019-04-25 23:49 | 0.0024837 | -0.19409 | 10.2451 | 108.7012 | 1.9625 | 3.8123 | 0.1126 | 0.11191 | -0.00039289 | -2.5683e+33 | 4.7876 |  | 15.944
2019-04-25 23:49 | 0.0014435 | -0.14697 | 10.2445 | 108.3423 | 1.9616 | 3.5593 | 0.11197 | 0.11128 | -0.0011581 | -7.5717e+33 | 2.7777 |  | 15.8702
2019-04-25 23:49 | 0.0021433 | -0.12122 | 10.2729 | 108.0429 | 1.9673 | 3.7395 | 0.14035 | 0.13949 | -0.0006048 | -3.9542e+33 | 4.1204 |  | 15.8147
2019-04-25 23:49 | 0.001576 | -0.10577 | 10.316 | 107.8144 | 1.977 | 3.7602 | 0.18348 | 0.18236 | -0.0010269 | -6.7139e+33 | 3.0279 |  | 15.7744
2019-04-25 23:49 | 0.0021999 | -0.095642 | 10.3494 | 107.6575 | 1.9753 | 3.5408 | 0.21687 | 0.21554 | -0.00054206 | -3.5441e+33 | 4.2251 |  | 15.7469
2019-04-25 23:49 | 0.0025593 | -0.088226 | 10.3899 | 107.4921 | 1.9725 | 3.2136 | 0.25745 | 0.25587 | -0.00025677 | -1.6788e+33 | 4.914 |  | 15.7194
2019-04-25 23:49 | 0.0013677 | -0.083252 | 10.4092 | 107.3185 | 1.9693 | 3.1117 | 0.27666 | 0.27496 | -0.0011652 | -7.6185e+33 | 2.6255 |  | 15.6919
2019-04-25 23:49 | 0.0009705 | -0.078613 | 10.4239 | 107.2053 | 1.9722 | 3.0776 | 0.29144 | 0.28965 | -0.0014511 | -9.488e+33 | 1.8628 |  | 15.6733
2019-04-25 23:49 | 0.0016323 | -0.07431 | 10.4397 | 107.1589 | 1.9738 | 3.0585 | 0.30721 | 0.30532 | -0.00096032 | -6.2789e+33 | 3.1325 |  | 15.6646
2019-04-25 23:49 | 0.00019492 | -0.070496 | 10.4663 | 107.1248 | 1.9788 | 3.0498 | 0.33383 | 0.33178 | -0.0019465 | -1.2727e+34 | 0.37401 |  | 15.658
2019-04-25 23:49 | 0.0015376 | -0.067657 | 10.4978 | 106.9785 | 1.9753 | 3.0423 | 0.3653 | 0.36306 | -0.0010264 | -6.7108e+33 | 2.9501 |  | 15.6353
2019-04-25 23:49 | 0.0024076 | -0.06543 | 10.526 | 106.8339 | 1.9695 | 3.0571 | 0.3935 | 0.39108 | -0.0003586 | -2.3446e+33 | 4.6189 |  | 15.6131
2019-04-25 23:49 | 0.0014618 | -0.062592 | 10.5505 | 106.8812 | 1.9804 | 3.067 | 0.41805 | 0.41548 | -0.0010792 | -7.056e+33 | 2.8041 |  | 15.6188
2019-04-25 23:49 | 0.0024831 | -0.060974 | 10.5971 | 106.9656 | 1.9881 | 3.0783 | 0.46459 | 0.46173 | -0.00029657 | -1.939e+33 | 4.7629 |  | 15.6303
2019-04-25 23:49 | 0.00089419 | -0.059631 | 10.6453 | 106.8203 | 1.9817 | 3.09 | 0.51278 | 0.50963 | -0.0014901 | -9.7426e+33 | 1.7151 |  | 15.6086
2019-04-25 23:49 | 0.0024261 | -0.057434 | 10.6874 | 106.8776 | 1.9779 | 3.1009 | 0.55489 | 0.55148 | -0.00033838 | -2.2123e+33 | 4.6531 |  | 15.6159
2019-04-25 23:49 | 0.0015178 | -0.055847 | 10.7206 | 106.9224 | 1.9757 | 3.1123 | 0.5881 | 0.58448 | -0.0010321 | -6.7481e+33 | 2.9108 |  | 15.6218
2019-04-25 23:49 | 0.0027471 | -0.055481 | 10.7618 | 107.0722 | 1.9678 | 3.1269 | 0.62925 | 0.62538 | -8.5923e-05 | -5.6175e+32 | 5.2684 |  | 15.6434
2019-04-25 23:49 | 0.0019525 | -0.053925 | 10.7897 | 107.073 | 1.9733 | 3.1437 | 0.65719 | 0.65315 | -0.0007015 | -4.5863e+33 | 3.7443 |  | 15.6429
2019-04-25 23:49 | 0.0011014 | -0.052399 | 10.7571 | 107.1131 | 1.9676 | 3.1507 | 0.62461 | 0.62077 | -0.0013362 | -8.736e+33 | 2.1121 |  | 15.6482
2019-04-25 23:49 | 0.0012333 | -0.051178 | 10.6618 | 107.0741 | 1.9697 | 3.1571 | 0.52933 | 0.52607 | -0.0012392 | -8.1022e+33 | 2.3649 |  | 15.642
2019-04-25 23:49 | 0.0024059 | -0.051086 | 10.6167 | 106.879 | 1.9749 | 3.1664 | 0.48419 | 0.48122 | -0.00034947 | -2.2849e+33 | 4.6133 |  | 15.6133
2019-04-25 23:49 | 0.0014218 | -0.048981 | 10.6242 | 106.7348 | 1.981 | 3.1816 | 0.49165 | 0.48863 | -0.0010984 | -7.1817e+33 | 2.7261 |  | 15.5914
2019-04-25 23:49 | 0.001611 | -0.049011 | 10.6562 | 106.5487 | 1.974 | 3.1982 | 0.52373 | 0.52052 | -0.00095703 | -6.2572e+33 | 3.0887 |  | 15.5642
2019-04-25 23:49 | 0.001478 | -0.047546 | 10.7087 | 106.4783 | 1.9709 | 3.212 | 0.57622 | 0.57268 | -0.0010555 | -6.9007e+33 | 2.8337 |  | 15.5533
2019-04-25 23:49 | 0.0020265 | -0.046936 | 10.7637 | 106.3677 | 1.9662 | 3.2221 | 0.63116 | 0.62728 | -0.0006396 | -4.1817e+33 | 3.8851 |  | 15.5368
2019-04-25 23:49 | 0.0029147 | -0.046356 | 10.8014 | 106.3773 | 1.9587 | 3.229 | 0.66893 | 0.66482 | 5.2373e-05 | 1402.1647 | 5.5878 | -0.15713 | 15.5379
2019-04-25 23:49 | 0.00079642 | -0.045502 | 10.8186 | 106.4667 | 1.9579 | 3.2383 | 0.68605 | 0.68183 | -0.0015472 | -1.0115e+34 | 1.5268 |  | 15.5507
2019-04-25 23:49 | 0.0025357 | -0.044464 | 10.7679 | 106.4343 | 1.9638 | 3.2524 | 0.63537 | 0.63146 | -0.00024354 | -1.5923e+33 | 4.861 |  | 15.5454
2019-04-25 23:49 | 0.0016468 | -0.044403 | 10.6598 | 106.3497 | 1.9672 | 3.2723 | 0.52727 | 0.52403 | -0.00092652 | -6.0578e+33 | 3.1569 |  | 15.5331
2019-04-25 23:49 | 0.0028375 | -0.043304 | 10.586 | 106.1737 | 1.9599 | 3.2845 | 0.45354 | 0.45075 | -6.2175e-06 | -4.0653e+31 | 5.4392 |  | 15.5068
2019-04-25 23:49 | 0.0017406 | -0.042236 | 10.5738 | 105.8931 | 1.9607 | 3.2979 | 0.44126 | 0.43855 | -0.00085412 | -5.5847e+33 | 3.3363 |  | 15.4655
2019-04-25 23:49 | 0.0021747 | -0.042572 | 10.6205 | 105.6867 | 1.9596 | 3.3145 | 0.48804 | 0.48504 | -0.00052233 | -3.4152e+33 | 4.1686 |  | 15.4354
2019-04-25 23:49 | 0.0020991 | -0.041565 | 10.6895 | 105.4493 | 1.9667 | 3.3393 | 0.55696 | 0.55354 | -0.00057986 | -3.7913e+33 | 4.0235 |  | 15.4003
2019-04-25 23:49 | 0.0027411 | -0.040833 | 10.7604 | 105.5033 | 1.9705 | 3.3512 | 0.62788 | 0.62402 | -8.0178e-05 | -5.242e+32 | 5.254 |  | 15.4078
2019-04-25 23:49 | 0.0031194 | -0.040771 | 10.8483 | 105.6063 | 1.9712 | 3.3652 | 0.71576 | 0.71136 | 0.00021802 | 1402.1936 | 5.979 | -0.15637 | 15.4228
2019-04-25 23:49 | 0.0038939 | -0.03952 | 10.9142 | 105.6923 | 1.9808 | 3.3775 | 0.78167 | 0.77687 | 0.0008364 | 1402.2019 | 7.4631 | -0.15544 | 15.4348
2019-04-25 23:49 | 0.0017756 | -0.03894 | 10.8761 | 105.8245 | 1.9747 | 3.3877 | 0.74362 | 0.73905 | -0.00082498 | -5.3936e+33 | 3.4032 |  | 15.454
2019-04-25 23:49 | 0.001226 | -0.038239 | 10.7471 | 105.7945 | 1.9734 | 3.4056 | 0.61462 | 0.61084 | -0.0012345 | -8.0712e+33 | 2.3496 |  | 15.4494
2019-04-25 23:49 | 0.003174 | -0.037811 | 10.6098 | 105.6811 | 1.9736 | 3.4172 | 0.47729 | 0.47436 | 0.00026333 | 1402.205 | 6.083 | -0.15734 | 15.4324
2019-04-25 23:49 | 0.0024543 | -0.03656 | 10.5397 | 105.4389 | 1.9713 | 3.4371 | 0.40722 | 0.40471 | -0.00030124 | -1.9697e+33 | 4.7036 |  | 15.3966
2019-04-25 23:49 | 0.0020761 | -0.03772 | 10.5543 | 105.1339 | 1.9771 | 3.4506 | 0.42182 | 0.41923 | -0.00059466 | -3.8883e+33 | 3.9788 |  | 15.3526
2019-04-25 23:49 | 0.0028501 | -0.035675 | 10.6119 | 104.9356 | 1.9793 | 3.4662 | 0.47943 | 0.47648 | 9.113e-06 | 1402.2155 | 5.4619 | -0.15739 | 15.3227
2019-04-25 23:49 | 0.0039281 | -0.03537 | 10.681 | 104.8053 | 1.9761 | 3.4934 | 0.54852 | 0.54515 | 0.00086668 | 1402.2194 | 7.5277 | -0.15631 | 15.3034
2019-04-25 23:49 | 0.0028489 | -0.0354 | 10.7837 | 104.815 | 1.9663 | 3.5029 | 0.65124 | 0.64724 | 8.3474e-06 | 1402.2195 | 5.4595 | -0.1565 | 15.305
2019-04-25 23:49 | 0.0027922 | -0.034363 | 10.8925 | 104.9646 | 1.9765 | 3.5166 | 0.76 | 0.75533 | -3.5514e-05 | -2.3218e+32 | 5.3506 |  | 15.3264
2019-04-25 23:49 | 0.0027721 | -0.034668 | 10.9607 | 105.1863 | 1.9824 | 3.5301 | 0.82821 | 0.82312 | -5.1461e-05 | -3.3643e+32 | 5.3122 |  | 15.3589
2019-04-25 23:49 | 0.0022047 | -0.034576 | 10.9481 | 105.3606 | 1.978 | 3.5419 | 0.81563 | 0.81062 | -0.00049327 | -3.2248e+33 | 4.2249 |  | 15.3843
2019-04-25 23:49 | 0.0034139 | -0.033661 | 10.8742 | 105.4566 | 1.9785 | 3.5552 | 0.74166 | 0.7371 | 0.00045669 | 1402.2302 | 6.5418 | -0.15555 | 15.3978
2019-04-25 23:49 | 0.0026763 | -0.032654 | 10.7341 | 105.529 | 1.9843 | 3.5658 | 0.60163 | 0.59794 | -0.00012517 | -8.1836e+32 | 5.1282 |  | 15.408
2019-04-25 23:49 | 0.0018616 | -0.032562 | 10.603 | 105.3326 | 1.9926 | 3.5755 | 0.4705 | 0.46761 | -0.00075487 | -4.9358e+33 | 3.567 |  | 15.3794
2019-04-25 23:49 | 0.0020696 | -0.031921 | 10.5147 | 105.0142 | 1.9861 | 3.5876 | 0.38222 | 0.37987 | -0.00059533 | -3.8927e+33 | 3.9656 |  | 15.3326
2019-04-25 23:49 | 0.0029571 | -0.031586 | 10.5172 | 104.6971 | 1.9818 | 3.6012 | 0.38474 | 0.38237 | 9.6237e-05 | 1402.2347 | 5.666 | -0.15752 | 15.2861
2019-04-25 23:49 | 0.0022005 | -0.030884 | 10.5712 | 104.4713 | 1.9857 | 3.6292 | 0.43868 | 0.43598 | -0.00049377 | -3.2286e+33 | 4.2163 |  | 15.2529
2019-04-25 23:49 | 0.0025961 | -0.030884 | 10.6279 | 104.2656 | 1.9976 | 3.6332 | 0.49536 | 0.49231 | -0.00018657 | -1.2199e+33 | 4.9743 |  | 15.2228
2019-04-25 23:49 | 0.0027663 | -0.030334 | 10.7111 | 104.2641 | 1.9964 | 3.6473 | 0.57864 | 0.57508 | -5.29e-05 | -3.4588e+32 | 5.3003 |  | 15.2223
2019-04-25 23:49 | 0.0020841 | -0.030457 | 10.7883 | 104.3022 | 1.9965 | 3.6638 | 0.65579 | 0.65176 | -0.0005831 | -3.8124e+33 | 3.9932 |  | 15.228
2019-04-25 23:49 | 0.0022354 | -0.029938 | 10.8507 | 104.4499 | 1.9925 | 3.6932 | 0.71823 | 0.71382 | -0.00046616 | -3.0478e+33 | 4.283 |  | 15.2493
2019-04-25 23:49 | 0.0020635 | -0.028473 | 10.8922 | 104.5778 | 1.9951 | 3.6968 | 0.75971 | 0.75505 | -0.00059745 | -3.9061e+33 | 3.9534 |  | 15.2674
2019-04-25 23:49 | 0.0024418 | -0.029388 | 10.9072 | 104.7605 | 2.0036 | 3.7043 | 0.77467 | 0.76991 | -0.00030582 | -1.9994e+33 | 4.6783 |  | 15.2944
2019-04-25 23:49 | 0.0030265 | -0.029083 | 10.8769 | 104.9485 | 1.9933 | 3.7142 | 0.7444 | 0.73982 | 0.00015277 | 1402.2531 | 5.7985 | -0.15548 | 15.3217
2019-04-25 23:49 | 0.0030265 | -0.028748 | 10.7953 | 105.0668 | 2.0035 | 3.7266 | 0.66279 | 0.65871 | 0.00015301 | 1402.2534 | 5.7984 | -0.15587 | 15.3388
2019-04-25 23:49 | 0.0025142 | -0.0289 | 10.6741 | 104.9708 | 2.0005 | 3.7369 | 0.54158 | 0.53825 | -0.00024903 | -1.6283e+33 | 4.817 |  | 15.3249
2019-04-25 23:49 | 0.0022873 | -0.028687 | 10.6103 | 104.7563 | 2.0015 | 3.7437 | 0.47779 | 0.47486 | -0.00042513 | -2.7798e+33 | 4.3822 |  | 15.2935
2019-04-25 23:49 | 0.0027394 | -0.027802 | 10.6138 | 104.583 | 1.9973 | 3.756 | 0.4813 | 0.47834 | -7.2189e-05 | -4.7201e+32 | 5.2483 |  | 15.2678
2019-04-25 23:49 | 0.0033446 | -0.027893 | 10.6552 | 104.4173 | 2.0073 | 3.7745 | 0.52272 | 0.51951 | 0.00040562 | 1402.256 | 6.4078 | -0.15631 | 15.2436
2019-04-25 23:49 | 0.0032294 | -0.027405 | 10.7306 | 104.3609 | 2.0081 | 3.7947 | 0.59808 | 0.5944 | 0.00031452 | 1402.2594 | 6.187 | -0.15597 | 15.2352
2019-04-25 23:49 | 0.002019 | -0.027161 | 10.8098 | 104.3883 | 2.0051 | 3.8036 | 0.67733 | 0.67317 | -0.00063058 | -4.1228e+33 | 3.868 |  | 15.2392
2019-04-25 23:49 | 0.0028305 | -0.026642 | 10.875 | 104.5643 | 2.0078 | 3.8139 | 0.74252 | 0.73796 | 9.0338e-08 | 1402.265 | 5.4225 | -0.15544 | 15.2646
2019-04-25 23:49 | 0.0032655 | -0.027222 | 10.9304 | 104.6131 | 2.0102 | 3.8257 | 0.79788 | 0.79298 | 0.00034321 | 1402.2634 | 6.2559 | -0.15492 | 15.2719
2019-04-25 23:49 | 0.0018265 | -0.026154 | 10.9536 | 104.7781 | 2.0038 | 3.8381 | 0.82105 | 0.81601 | -0.00077672 | -5.078e+33 | 3.499 |  | 15.2957
2019-04-25 23:49 | 0.0024128 | -0.026581 | 10.9095 | 104.952 | 1.9965 | 3.8496 | 0.77702 | 0.77225 | -0.0003263 | -2.1333e+33 | 4.6223 |  | 15.3212
2019-04-25 23:49 | 0.0022027 | -0.026123 | 10.7965 | 104.9976 | 2.0061 | 3.8595 | 0.66402 | 0.65994 | -0.00048864 | -3.1948e+33 | 4.2197 |  | 15.3277
2019-04-25 23:49 | 0.0028268 | -0.026154 | 10.6481 | 104.8898 | 1.999 | 3.8636 | 0.51562 | 0.51245 | -2.4624e-06 | -1.6101e+31 | 5.4153 |  | 15.3119
2019-04-25 23:49 | 0.0033167 | -0.026062 | 10.5617 | 104.6257 | 2.0034 | 3.8691 | 0.42924 | 0.4266 | 0.00038471 | 1402.2637 | 6.3539 | -0.15668 | 15.2732
2019-04-25 23:49 | 0.0018037 | -0.025482 | 10.567 | 104.3787 | 2.0003 | 3.8837 | 0.43445 | 0.43178 | -0.00079348 | -5.1884e+33 | 3.4553 |  | 15.2371
2019-04-25 23:49 | 0.0018585 | -0.02478 | 10.622 | 104.1569 | 2.0062 | 3.9059 | 0.48954 | 0.48653 | -0.00075134 | -4.9128e+33 | 3.5602 |  | 15.2044
2019-04-25 23:49 | 0.0027096 | -0.024628 | 10.7002 | 104.0435 | 2.008 | 3.9173 | 0.56768 | 0.56419 | -9.3337e-05 | -6.1028e+32 | 5.1905 |  | 15.1877
2019-04-25 23:49 | 0.0024241 | -0.024139 | 10.784 | 104.0748 | 2.0147 | 3.9311 | 0.65152 | 0.64751 | -0.00031576 | -2.0645e+33 | 4.6434 |  | 15.1921
2019-04-25 23:49 | 0.0030482 | -0.024261 | 10.8715 | 104.1667 | 2.0197 | 3.9418 | 0.73904 | 0.7345 | 0.00017327 | 1402.2772 | 5.839 | -0.15516 | 15.2055
2019-04-25 23:49 | 0.002895 | -0.024353 | 10.9452 | 104.4148 | 2.0181 | 3.953 | 0.81271 | 0.80772 | 5.247e-05 | 1402.2777 | 5.5457 | -0.15489 | 15.2418
2019-04-25 23:49 | 0.0027816 | -0.023773 | 10.9622 | 104.6126 | 2.007 | 3.9632 | 0.8297 | 0.82461 | -3.6295e-05 | -2.3729e+32 | 5.3282 |  | 15.2704
2019-04-25 23:49 | 0.0029875 | -0.023682 | 10.8846 | 104.8102 | 2.0009 | 3.9743 | 0.75207 | 0.74745 | 0.0001258 | 1402.2803 | 5.7227 | -0.15509 | 15.2992
2019-04-25 23:49 | 0.0033469 | -0.023254 | 10.7465 | 104.8702 | 2.0024 | 3.9822 | 0.61403 | 0.61026 | 0.00041057 | 1402.2808 | 6.4109 | -0.15553 | 15.3077
2019-04-25 23:49 | 0.0029098 | -0.02301 | 10.6 | 104.6932 | 2.0105 | 3.986 | 0.46746 | 0.46459 | 6.5077e-05 | 1402.2793 | 5.5737 | -0.15654 | 15.2818
2019-04-25 23:49 | 0.0014157 | -0.023468 | 10.534 | 104.3489 | 2.0154 | 3.991 | 0.40154 | 0.39907 | -0.0010832 | -7.0829e+33 | 2.7119 |  | 15.2319
2019-04-25 23:49 | 0.0027943 | -0.023834 | 10.5441 | 103.9875 | 2.0201 | 4.0061 | 0.41158 | 0.40905 | -2.6323e-05 | -1.7212e+32 | 5.3526 |  | 15.1792
2019-04-25 23:49 | 0.0028321 | -0.022644 | 10.6079 | 103.8719 | 2.0121 | 4.0199 | 0.47538 | 0.47246 | 4.2226e-06 | 1402.2811 | 5.4248 | -0.15653 | 15.1618
2019-04-25 23:49 | 0.00266 | -0.022095 | 10.6819 | 103.7894 | 2.0127 | 4.1273 | 0.54942 | 0.54605 | -0.00013032 | -8.5208e+32 | 5.095 |  | 15.1495
2019-04-25 23:49 | 0.0024141 | -0.022003 | 10.8014 | 103.8317 | 2.0166 | 4.0691 | 0.66886 | 0.66475 | -0.00032191 | -2.1047e+33 | 4.6241 |  | 15.1557
2019-04-25 23:49 | 0.002847 | -0.022003 | 10.8883 | 104.0083 | 2.022 | 4.0653 | 0.75582 | 0.75117 | 1.6388e-05 | 1402.2887 | 5.4533 | -0.15505 | 15.1814
2019-04-25 23:49 | 0.0033009 | -0.021973 | 10.9858 | 104.2834 | 2.0279 | 4.0668 | 0.85325 | 0.84801 | 0.00037497 | 1402.2908 | 6.3227 | -0.15425 | 15.2215
2019-04-25 23:49 | 0.0022208 | -0.021545 | 11.0405 | 104.6044 | 2.0277 | 4.0764 | 0.90802 | 0.90244 | -0.00047125 | -3.0809e+33 | 4.2538 |  | 15.2683
2019-04-25 23:49 | 0.003261 | -0.022278 | 10.9739 | 104.8769 | 2.0229 | 4.0851 | 0.8414 | 0.83623 | 0.0003431 | 1402.2891 | 6.2463 | -0.15436 | 15.3083
2019-04-25 23:49 | 0.0044316 | -0.022217 | 10.8667 | 104.9456 | 2.0237 | 4.0873 | 0.73418 | 0.72967 | 0.0012807 | 1402.2891 | 8.4883 | -0.15413 | 15.3182
2019-04-25 23:49 | 0.0018973 | -0.021729 | 10.6374 | 104.7765 | 2.0284 | 4.0908 | 0.5049 | 0.50179 | -0.00071953 | -4.7047e+33 | 3.634 |  | 15.2935
2019-04-25 23:49 | 0.002368 | -0.021332 | 10.5012 | 104.3882 | 2.0334 | 4.0943 | 0.36866 | 0.3664 | -0.00035722 | -2.3358e+33 | 4.5356 |  | 15.2366
2019-04-25 23:49 | 0.0025004 | -0.020294 | 10.486 | 103.9879 | 2.0372 | 4.1027 | 0.35355 | 0.35138 | -0.00025358 | -1.6582e+33 | 4.789 |  | 15.1777
2019-04-25 23:49 | 0.0029711 | -0.020294 | 10.538 | 103.7668 | 2.0357 | 4.1154 | 0.40552 | 0.40303 | 0.00011527 | 1402.292 | 5.6906 | -0.15663 | 15.1454
2019-04-25 23:49 | 0.002347 | -0.020355 | 10.6109 | 103.6445 | 2.0348 | 4.1354 | 0.4784 | 0.47546 | -0.00037279 | -2.4376e+33 | 4.4952 |  | 15.1276
2019-04-25 23:49 | 0.0019476 | -0.019714 | 10.7178 | 103.5906 | 2.0259 | 4.276 | 0.58529 | 0.58169 | -0.00067962 | -4.4437e+33 | 3.7302 |  | 15.1195
2019-04-25 23:49 | 0.0025339 | -0.019684 | 10.839 | 103.7339 | 2.0315 | 4.1758 | 0.70649 | 0.70215 | -0.00022704 | -1.4844e+33 | 4.8531 |  | 15.1404
2019-04-25 23:49 | 0.0016806 | -0.019073 | 10.9344 | 104.0069 | 2.0289 | 4.1755 | 0.80193 | 0.797 | -0.00088175 | -5.7648e+33 | 3.2188 |  | 15.18
2019-04-25 23:49 | 0.0019454 | -0.019257 | 11.0225 | 104.2973 | 2.0282 | 4.183 | 0.89004 | 0.88457 | -0.00068098 | -4.452e+33 | 3.7259 |  | 15.2225
2019-04-25 23:49 | 0.0025674 | -0.019135 | 11.0213 | 104.6015 | 2.0341 | 4.1939 | 0.88875 | 0.88329 | -0.00020055 | -1.3112e+33 | 4.9171 |  | 15.2668
2019-04-25 23:49 | 0.0032293 | -0.019714 | 10.9686 | 104.9176 | 2.0354 | 4.1998 | 0.83607 | 0.83093 | 0.00031974 | 1402.3019 | 6.185 | -0.15423 | 15.3131
2019-04-25 23:49 | 0.0029812 | -0.019562 | 10.8467 | 105.0202 | 2.0208 | 4.2044 | 0.71422 | 0.70983 | 0.00012376 | 1402.3004 | 5.7098 | -0.155 | 15.328
2019-04-25 23:49 | 0.0025652 | -0.018646 | 10.6934 | 104.8724 | 2.0236 | 4.2083 | 0.56092 | 0.55747 | -0.00020192 | -1.3203e+33 | 4.9128 |  | 15.3061
2019-04-25 23:49 | 0.002563 | -0.018707 | 10.5504 | 104.564 | 2.0315 | 4.2091 | 0.41785 | 0.41528 | -0.00020365 | -1.3316e+33 | 4.9086 |  | 15.2611
2019-04-25 23:49 | 0.0020713 | -0.018677 | 10.5157 | 104.2682 | 2.0297 | 4.2161 | 0.38318 | 0.38082 | -0.0005842 | -3.8201e+33 | 3.9669 |  | 15.218
2019-04-25 23:49 | 0.0020311 | -0.017365 | 10.5458 | 103.9592 | 2.0217 | 4.2323 | 0.41333 | 0.41079 | -0.00061401 | -4.015e+33 | 3.8898 |  | 15.1723
2019-04-25 23:49 | 0.0024283 | -0.018219 | 10.6286 | 103.7947 | 2.0237 | 4.2726 | 0.4961 | 0.49305 | -0.00030817 | -2.015e+33 | 4.6505 |  | 15.1486
2019-04-25 23:49 | 0.003107 | -0.017426 | 10.7069 | 103.6525 | 2.0307 | 4.26 | 0.57437 | 0.57084 | 0.00022453 | 1402.3092 | 5.9502 | -0.15549 | 15.1275
2019-04-25 23:50 | 0.0025775 | -0.017853 | 10.7964 | 103.7729 | 2.0363 | 4.2609 | 0.66388 | 0.6598 | -0.00019177 | -1.2539e+33 | 4.9361 |  | 15.1453
2019-04-25 23:50 | 0.0038044 | -0.017731 | 10.8773 | 103.8955 | 2.0372 | 4.2674 | 0.74481 | 0.74023 | 0.00077929 | 1402.3112 | 7.286 | -0.15418 | 15.163
2019-04-25 23:50 | 0.0034451 | -0.017578 | 10.9544 | 104.1334 | 2.0414 | 4.2793 | 0.82188 | 0.81683 | 0.00049257 | 1402.3126 | 6.5978 | -0.15402 | 15.1977
2019-04-25 23:50 | 0.0034051 | -0.017456 | 11.0188 | 104.391 | 2.0437 | 4.2932 | 0.88633 | 0.88088 | 0.00046085 | 1402.3141 | 6.5211 | -0.15371 | 15.2353
2019-04-25 23:50 | 0.003216 | -0.017395 | 11.0159 | 104.6371 | 2.0542 | 4.3049 | 0.8834 | 0.87797 | 0.00031079 | 1402.3143 | 6.1589 | -0.15384 | 15.2712
2019-04-25 23:50 | 0.0019087 | -0.017456 | 10.9571 | 104.9351 | 2.0423 | 4.3128 | 0.82462 | 0.81955 | -0.00070766 | -4.6266e+33 | 3.6553 |  | 15.3148
2019-04-25 23:50 | 0.0031569 | -0.017456 | 10.8251 | 105.0009 | 2.0318 | 4.3085 | 0.69261 | 0.68836 | 0.00026395 | 1402.3109 | 6.0457 | -0.15485 | 15.3243
2019-04-25 23:50 | 0.0020956 | -0.016998 | 10.6264 | 104.823 | 2.0366 | 4.3112 | 0.49391 | 0.49088 | -0.00056432 | -3.69e+33 | 4.0131 |  | 15.2982
2019-04-25 23:50 | 0.0025495 | -0.017181 | 10.5254 | 104.5022 | 2.0472 | 4.3164 | 0.39293 | 0.39052 | -0.00021311 | -1.3935e+33 | 4.8824 |  | 15.2514
2019-04-25 23:50 | 0.0031713 | -0.017578 | 10.5243 | 104.1472 | 2.0365 | 4.3291 | 0.39183 | 0.38942 | 0.00027532 | 1402.3057 | 6.0734 | -0.15638 | 15.1998
2019-04-25 23:50 | 0.0024148 | -0.016937 | 10.5695 | 103.8834 | 2.0383 | 4.3934 | 0.437 | 0.43432 | -0.00031768 | -2.0772e+33 | 4.6246 |  | 15.161
2019-04-25 23:50 | 0.0027907 | -0.016815 | 10.6449 | 103.661 | 2.0377 | 4.3707 | 0.51242 | 0.50927 | -2.4123e-05 | -1.5773e+32 | 5.3444 |  | 15.1285
2019-04-25 23:50 | 0.0027529 | -0.016998 | 10.7293 | 103.7009 | 2.0327 | 4.3735 | 0.59677 | 0.5931 | -5.3921e-05 | -3.5256e+32 | 5.272 |  | 15.1344
2019-04-25 23:50 | 0.003318 | -0.016968 | 10.8511 | 103.8326 | 2.038 | 4.3789 | 0.71856 | 0.71414 | 0.00039198 | 1402.314 | 6.3542 | -0.15458 | 15.1536
2019-04-25 23:50 | 0.0028641 | -0.016022 | 10.9531 | 104.0536 | 2.0481 | 4.3853 | 0.82057 | 0.81553 | 3.4047e-05 | 1402.3197 | 5.4848 | -0.15429 | 15.1854
2019-04-25 23:50 | 0.0028995 | -0.016388 | 11.0374 | 104.3927 | 2.0424 | 4.3912 | 0.90486 | 0.8993 | 6.1624e-05 | 1402.3193 | 5.5526 | -0.15387 | 15.2351
2019-04-25 23:50 | 0.0023321 | -0.016571 | 11.0438 | 104.6513 | 2.0413 | 4.4032 | 0.91128 | 0.90568 | -0.00038155 | -2.4945e+33 | 4.4661 |  | 15.273
2019-04-25 23:50 | 0.0031053 | -0.016815 | 10.9641 | 104.9389 | 2.0515 | 4.4053 | 0.83157 | 0.82646 | 0.00022363 | 1402.3164 | 5.9469 | -0.15414 | 15.315
2019-04-25 23:50 | 0.002311 | -0.016724 | 10.8629 | 104.9388 | 2.0606 | 4.4096 | 0.73038 | 0.72589 | -0.00039801 | -2.6023e+33 | 4.4257 |  | 15.315
2019-04-25 23:50 | 0.0027813 | -0.016113 | 10.6643 | 104.8387 | 2.0513 | 4.4148 | 0.53179 | 0.52852 | -3.1048e-05 | -2.0301e+32 | 5.3262 |  | 15.3001
2019-04-25 23:50 | 0.0010413 | -0.016144 | 10.5463 | 104.5446 | 2.0471 | 4.4172 | 0.41384 | 0.4113 | -0.0013508 | -8.8328e+33 | 1.9942 |  | 15.2573
2019-04-25 23:50 | 0.0020036 | -0.016541 | 10.5265 | 104.1634 | 2.0534 | 4.4258 | 0.39397 | 0.39155 | -0.00063443 | -4.1485e+33 | 3.8371 |  | 15.2018
2019-04-25 23:50 | 0.0026845 | -0.015472 | 10.5679 | 103.8953 | 2.0472 | 4.4405 | 0.4354 | 0.43272 | -0.00010642 | -6.9585e+32 | 5.1407 |  | 15.1621
2019-04-25 23:50 | 0.0023226 | -0.015869 | 10.6454 | 103.704 | 2.0457 | 4.4566 | 0.51291 | 0.50976 | -0.00038839 | -2.5396e+33 | 4.4478 |  | 15.1344
2019-04-25 23:50 | 0.0017363 | -0.015533 | 10.733 | 103.7064 | 2.0446 | 4.4677 | 0.60047 | 0.59678 | -0.00083705 | -5.473e+33 | 3.325 |  | 15.1347
2019-04-25 23:50 | 0.0030769 | -0.015106 | 10.8023 | 103.781 | 2.0488 | 4.4675 | 0.66977 | 0.66565 | 0.00020233 | 1402.3223 | 5.892 | -0.15486 | 15.1453
2019-04-25 23:50 | 0.0037577 | -0.016144 | 10.8623 | 103.9296 | 2.0423 | 4.4736 | 0.72981 | 0.72532 | 0.00074294 | 1402.3188 | 7.196 | -0.15418 | 15.1673
2019-04-25 23:50 | 0.0032448 | -0.015564 | 10.8962 | 104.0505 | 2.0355 | 4.487 | 0.76365 | 0.75896 | 0.00033487 | 1402.3218 | 6.2137 | -0.1543 | 15.1848
2019-04-25 23:50 | 0.0027342 | -0.015869 | 10.9198 | 104.3168 | 2.0305 | 4.5032 | 0.78727 | 0.78243 | -6.783e-05 | -4.4347e+32 | 5.2359 |  | 15.2238
2019-04-25 23:50 | 0.003318 | -0.015381 | 10.9333 | 104.4889 | 2.0317 | 4.5035 | 0.80085 | 0.79593 | 0.00039309 | 1402.3232 | 6.3539 | -0.15405 | 15.2487
2019-04-25 23:50 | 0.001805 | -0.015869 | 10.932 | 104.7353 | 2.0446 | 4.5101 | 0.79947 | 0.79455 | -0.00078523 | -5.1338e+33 | 3.4566 |  | 15.2849
2019-04-25 23:50 | 0.002408 | -0.015259 | 10.913 | 104.8458 | 2.0486 | 4.5192 | 0.78046 | 0.77566 | -0.00032177 | -2.1038e+33 | 4.6112 |  | 15.3008
2019-04-25 23:50 | 0.0023702 | -0.016693 | 10.8995 | 104.9667 | 2.0411 | 4.528 | 0.76703 | 0.76231 | -0.00035216 | -2.3024e+33 | 4.539 |  | 15.319
2019-04-25 23:50 | 0.0023298 | -0.016144 | 10.8988 | 105.0058 | 2.0521 | 4.5343 | 0.76628 | 0.76157 | -0.00038305 | -2.5044e+33 | 4.4616 |  | 15.3245
2019-04-25 23:50 | 0.0022542 | -0.016113 | 10.9111 | 105.0683 | 2.0652 | 4.5425 | 0.77863 | 0.77384 | -0.00044153 | -2.8867e+33 | 4.3167 |  | 15.3336
2019-04-25 23:50 | 0.0019683 | -0.015778 | 10.9263 | 105.0859 | 2.0736 | 4.5474 | 0.79382 | 0.78894 | -0.00066093 | -4.3211e+33 | 3.7692 |  | 15.3361
2019-04-25 23:50 | 0.0027815 | -0.015564 | 10.9408 | 105.1794 | 2.0633 | 4.5553 | 0.80827 | 0.8033 | -3.0506e-05 | -1.9945e+32 | 5.3265 |  | 15.3496
2019-04-25 23:50 | 0.0021929 | -0.015625 | 10.9545 | 105.2212 | 2.0606 | 4.5652 | 0.82202 | 0.81697 | -0.00048845 | -3.1934e+33 | 4.1993 |  | 15.3557
2019-04-25 23:50 | 0.0024766 | -0.015991 | 10.9665 | 105.2946 | 2.0624 | 4.5721 | 0.83398 | 0.82886 | -0.00026903 | -1.7589e+33 | 4.7426 |  | 15.3666
2019-04-25 23:50 | 0.0034386 | -0.015625 | 10.9819 | 105.3155 | 2.0601 | 4.5799 | 0.84939 | 0.84417 | 0.00048873 | 1402.323 | 6.5848 | -0.15375 | 15.3694
2019-04-25 23:50 | 0.0026632 | -0.015747 | 10.9977 | 105.4192 | 2.0542 | 4.5871 | 0.86524 | 0.85992 | -0.00012328 | -8.0597e+32 | 5.1 |  | 15.3846
2019-04-25 23:50 | 0.0030201 | -0.015839 | 11.0119 | 105.5246 | 2.0532 | 4.5943 | 0.87944 | 0.87404 | 0.00015704 | 1402.3219 | 5.7835 | -0.15388 | 15.4
2019-04-25 23:50 | 0.0024339 | -0.016083 | 11.0205 | 105.6108 | 2.0581 | 4.6014 | 0.88801 | 0.88256 | -0.00030229 | -1.9763e+33 | 4.6609 |  | 15.4128
2019-04-25 23:50 | 0.0040391 | -0.015137 | 11.0253 | 105.5766 | 2.0641 | 4.6082 | 0.89281 | 0.88732 | 0.00096922 | 1402.3267 | 7.7347 | -0.15309 | 15.4072
2019-04-25 23:50 | 0.0034718 | -0.015106 | 11.0308 | 105.6683 | 2.0549 | 4.6149 | 0.89832 | 0.8928 | 0.00051548 | 1402.3263 | 6.6482 | -0.15344 | 15.4206
2019-04-25 23:50 | 0.002921 | -0.015686 | 11.0341 | 105.7668 | 2.0551 | 4.6216 | 0.90158 | 0.89604 | 7.9051e-05 | 1402.3228 | 5.5937 | -0.15382 | 15.4353
2019-04-25 23:50 | 0.0022402 | -0.014862 | 11.0421 | 105.8651 | 2.062 | 4.6287 | 0.90958 | 0.90399 | -0.00045139 | -2.9511e+33 | 4.2898 |  | 15.4494
2019-04-25 23:50 | 0.0029375 | -0.016296 | 11.0504 | 105.8941 | 2.0588 | 4.6355 | 0.91791 | 0.91227 | 9.1544e-05 | 1402.3199 | 5.6253 | -0.15377 | 15.4542
2019-04-25 23:50 | 0.0026916 | -0.0159 | 11.0625 | 105.9559 | 2.0574 | 4.642 | 0.93004 | 0.92433 | -0.00010118 | -6.615e+32 | 5.1544 |  | 15.463
2019-04-25 23:50 | 0.0023111 | -0.015015 | 11.0748 | 106.0399 | 2.0691 | 4.6487 | 0.94227 | 0.93648 | -0.00039671 | -2.5936e+33 | 4.4256 |  | 15.4749
2019-04-25 23:50 | 0.0030298 | -0.015289 | 11.0835 | 106.121 | 2.0702 | 4.6553 | 0.95102 | 0.94518 | 0.000165 | 1402.3258 | 5.8018 | -0.15347 | 15.4868
2019-04-25 23:50 | 0.0033489 | -0.015076 | 11.0939 | 106.1743 | 2.0691 | 4.6616 | 0.96136 | 0.95546 | 0.00041781 | 1402.3274 | 6.4129 | -0.1532 | 15.4945
2019-04-25 23:50 | 0.0032354 | -0.0159 | 11.105 | 106.1841 | 2.0665 | 4.6681 | 0.97247 | 0.9665 | 0.00032722 | 1402.3232 | 6.1958 | -0.15327 | 15.4963
2019-04-25 23:50 | 0.0030628 | -0.014984 | 11.1117 | 106.2593 | 2.0697 | 4.6752 | 0.97916 | 0.97314 | 0.00019128 | 1402.3276 | 5.865 | -0.15329 | 15.5069
2019-04-25 23:50 | 0.0024008 | -0.01532 | 11.1194 | 106.3462 | 2.0785 | 4.6825 | 0.98685 | 0.98079 | -0.00032738 | -2.1403e+33 | 4.5975 |  | 15.5198
2019-04-25 23:50 | 0.0031552 | -0.015472 | 11.1268 | 106.4537 | 2.0784 | 4.6884 | 0.99428 | 0.98817 | 0.00026396 | 1402.3256 | 6.042 | -0.15318 | 15.5355
2019-04-25 23:50 | 0.003401 | -0.015442 | 11.1345 | 106.4907 | 2.0726 | 4.6946 | 1.002 | 0.99585 | 0.00045896 | 1402.326 | 6.5128 | -0.15298 | 15.5408
2019-04-25 23:50 | 0.003077 | -0.015381 | 11.1456 | 106.5591 | 2.0775 | 4.7006 | 1.0131 | 1.0069 | 0.00020227 | 1402.3262 | 5.8924 | -0.15313 | 15.5508
2019-04-25 23:50 | 0.0034553 | -0.015839 | 11.1605 | 106.5778 | 2.0755 | 4.7064 | 1.028 | 1.0217 | 0.00050185 | 1402.3246 | 6.6168 | -0.15284 | 15.5537
2019-04-25 23:50 | 0.0019213 | -0.014923 | 11.1738 | 106.5857 | 2.0679 | 4.7132 | 1.0413 | 1.0349 | -0.00069614 | -4.551e+33 | 3.6791 |  | 15.5546
2019-04-25 23:50 | 0.0026399 | -0.016022 | 11.1821 | 106.7489 | 2.0698 | 4.7194 | 1.0496 | 1.0432 | -0.00014167 | -9.2613e+32 | 5.0555 |  | 15.5788
2019-04-25 23:50 | 0.0020322 | -0.015503 | 11.1856 | 106.8379 | 2.0746 | 4.7257 | 1.0531 | 1.0466 | -0.00061179 | -3.9995e+33 | 3.8917 |  | 15.5916
2019-04-25 23:50 | 0.0015405 | -0.015228 | 11.1928 | 106.8945 | 2.0765 | 4.7315 | 1.0603 | 1.0538 | -0.00098396 | -6.4325e+33 | 2.95 |  | 15.5998
2019-04-25 23:50 | 0.0025785 | -0.015503 | 11.1987 | 106.9362 | 2.0816 | 4.7374 | 1.0662 | 1.0597 | -0.00018926 | -1.2372e+33 | 4.9378 |  | 15.6059
2019-04-25 23:50 | 0.0029189 | -0.015686 | 11.2062 | 106.9693 | 2.084 | 4.7442 | 1.0737 | 1.0671 | 7.7397e-05 | 1402.3254 | 5.5897 | -0.15295 | 15.6108
2019-04-25 23:50 | 0.0032571 | -0.015442 | 11.2106 | 107.0545 | 2.0829 | 4.7491 | 1.0781 | 1.0714 | 0.00034474 | 1402.3271 | 6.2373 | -0.15269 | 15.6231
2019-04-25 23:50 | 0.0029167 | -0.015747 | 11.2089 | 107.0991 | 2.0785 | 4.7554 | 1.0764 | 1.0698 | 7.5609e-05 | 1402.3252 | 5.5855 | -0.15294 | 15.6298
2019-04-25 23:50 | 0.003198 | -0.015991 | 11.2114 | 107.1864 | 2.0813 | 4.7612 | 1.0789 | 1.0722 | 0.00029747 | 1402.3243 | 6.1241 | -0.15276 | 15.6426
2019-04-25 23:50 | 0.0030656 | -0.015533 | 11.2176 | 107.2618 | 2.0784 | 4.7667 | 1.0851 | 1.0784 | 0.0001931 | 1402.3265 | 5.8705 | -0.15278 | 15.6534
2019-04-25 23:50 | 0.003139 | -0.01593 | 11.2238 | 107.2512 | 2.078 | 4.7726 | 1.0913 | 1.0846 | 0.00025082 | 1402.3247 | 6.0111 | -0.15273 | 15.652
2019-04-25 23:50 | 0.0019664 | -0.015808 | 11.2295 | 107.2828 | 2.0847 | 4.7773 | 1.097 | 1.0903 | -0.00066238 | -4.3301e+33 | 3.7656 |  | 15.6567
2019-04-25 23:50 | 0.0026261 | -0.01535 | 11.2385 | 107.3386 | 2.0833 | 4.7841 | 1.106 | 1.0992 | -0.00015204 | -9.939e+32 | 5.0288 |  | 15.6646
2019-04-25 23:50 | 0.0022856 | -0.01535 | 11.2495 | 107.4102 | 2.0916 | 4.7896 | 1.117 | 1.1101 | -0.00041664 | -2.7237e+33 | 4.3769 |  | 15.6751
2019-04-25 23:50 | 0.0027185 | -0.014832 | 11.2626 | 107.4023 | 2.0894 | 4.7962 | 1.1301 | 1.1232 | -7.9395e-05 | -5.1902e+32 | 5.2056 |  | 15.6736
2019-04-25 23:50 | 0.0032291 | -0.014954 | 11.2743 | 107.4662 | 2.0926 | 4.8011 | 1.1418 | 1.1347 | 0.00032283 | 1402.3306 | 6.1835 | -0.15235 | 15.683
2019-04-25 23:50 | 0.0031889 | -0.015472 | 11.2903 | 107.4719 | 2.0916 | 4.8066 | 1.1578 | 1.1507 | 0.00029064 | 1402.3281 | 6.1066 | -0.15233 | 15.684
2019-04-25 23:50 | 0.0021487 | -0.0159 | 11.3069 | 107.6257 | 2.0923 | 4.8123 | 1.1744 | 1.1672 | -0.00052265 | -3.4166e+33 | 4.1148 |  | 15.7068
2019-04-25 23:50 | 0.0027897 | -0.015656 | 11.3206 | 107.6994 | 2.0851 | 4.8177 | 1.1881 | 1.1808 | -2.4171e-05 | -1.58e+32 | 5.3421 |  | 15.7174
2019-04-25 23:50 | 0.0026384 | -0.016052 | 11.3314 | 107.8208 | 2.091 | 4.8225 | 1.1989 | 1.1916 | -0.00014293 | -9.343e+32 | 5.0525 |  | 15.7353
2019-04-25 23:50 | 0.0027116 | -0.015381 | 11.3397 | 107.882 | 2.0895 | 4.8285 | 1.2072 | 1.1998 | -8.5156e-05 | -5.5667e+32 | 5.1926 |  | 15.7439
2019-04-25 23:50 | 0.0037518 | -0.015289 | 11.3519 | 107.9334 | 2.0882 | 4.835 | 1.2194 | 1.2119 | 0.00073875 | 1402.3306 | 7.1845 | -0.15163 | 15.7513
2019-04-25 23:50 | 0.0035794 | -0.015808 | 11.3614 | 107.948 | 2.0913 | 4.8388 | 1.2289 | 1.2213 | 0.00060074 | 1402.328 | 6.8545 | -0.15173 | 15.7536
2019-04-25 23:50 | 0.0026149 | -0.016113 | 11.3636 | 108.0936 | 2.0936 | 4.8439 | 1.2311 | 1.2236 | -0.00016131 | -1.0545e+33 | 5.0075 |  | 15.7751
2019-04-25 23:50 | 0.0024803 | -0.015106 | 11.3682 | 108.1687 | 2.0966 | 4.8495 | 1.2357 | 1.2281 | -0.0002655 | -1.7356e+33 | 4.7496 |  | 15.7856
2019-04-25 23:50 | 0.0023857 | -0.015137 | 11.3703 | 108.2637 | 2.0995 | 4.8545 | 1.2378 | 1.2302 | -0.00033898 | -2.2159e+33 | 4.5685 |  | 15.7995
2019-04-25 23:50 | 0.00314 | -0.015564 | 11.3714 | 108.2444 | 2.0992 | 4.8597 | 1.2389 | 1.2313 | 0.00025189 | 1402.329 | 6.013 | -0.15195 | 15.7968
2019-04-25 23:50 | 0.0032535 | -0.016022 | 11.375 | 108.3229 | 2.0988 | 4.8643 | 1.2425 | 1.2349 | 0.00034142 | 1402.3267 | 6.2304 | -0.15189 | 15.8085
2019-04-25 23:50 | 0.003535 | -0.014954 | 11.3777 | 108.3235 | 2.102 | 4.8686 | 1.2452 | 1.2375 | 0.00056587 | 1402.3324 | 6.7692 | -0.15162 | 15.8081
2019-04-25 23:50 | 0.0032324 | -0.014984 | 11.3809 | 108.4139 | 2.1065 | 4.8743 | 1.2484 | 1.2407 | 0.0003254 | 1402.332 | 6.1897 | -0.15181 | 15.8213
2019-04-25 23:50 | 0.0036652 | -0.014954 | 11.3876 | 108.4267 | 2.0946 | 4.8788 | 1.2551 | 1.2474 | 0.00066976 | 1402.3328 | 7.0185 | -0.15149 | 15.8231
2019-04-25 23:50 | 0.0030222 | -0.015381 | 11.4037 | 108.4322 | 2.0932 | 4.8857 | 1.2712 | 1.2634 | 0.00015893 | 1402.3302 | 5.7873 | -0.15185 | 15.8242
2019-04-25 23:50 | 0.0040412 | -0.014862 | 11.4298 | 108.5641 | 2.0873 | 4.8887 | 1.2973 | 1.2894 | 0.00097105 | 1402.3342 | 7.7386 | -0.15102 | 15.8431
2019-04-25 23:50 | 0.0031902 | -0.015106 | 11.4452 | 108.5368 | 2.0864 | 4.8947 | 1.3127 | 1.3047 | 0.00029192 | 1402.3323 | 6.109 | -0.15151 | 15.8393
2019-04-25 23:50 | 0.0028098 | -0.014862 | 11.4557 | 108.6769 | 2.0935 | 4.8996 | 1.3232 | 1.315 | -7.8091e-06 | -5.1046e+31 | 5.3805 |  | 15.8596
2019-04-25 23:50 | 0.0038311 | -0.01532 | 11.4592 | 108.7119 | 2.101 | 4.9037 | 1.3267 | 1.3186 | 0.00080217 | 1402.3323 | 7.3363 | -0.15104 | 15.8649
2019-04-25 23:50 | 0.0025617 | -0.015228 | 11.4602 | 108.7761 | 2.0973 | 4.9085 | 1.3277 | 1.3195 | -0.00020223 | -1.3219e+33 | 4.9054 |  | 15.8743
2019-04-25 23:50 | 0.0025806 | -0.015381 | 11.4628 | 108.8706 | 2.0992 | 4.9135 | 1.3303 | 1.3221 | -0.00018758 | -1.2262e+33 | 4.9417 |  | 15.8882
2019-04-25 23:50 | 0.0030135 | -0.01532 | 11.4654 | 108.8607 | 2.1024 | 4.918 | 1.3329 | 1.3247 | 0.00015217 | 1402.3315 | 5.7708 | -0.15154 | 15.8867
2019-04-25 23:50 | 0.002692 | -0.015076 | 11.4666 | 108.9346 | 2.104 | 4.9232 | 1.3341 | 1.3259 | -0.00010027 | -6.5544e+32 | 5.1551 |  | 15.8974
2019-04-25 23:50 | 0.0031058 | -0.015289 | 11.4706 | 108.9524 | 2.1127 | 4.9283 | 1.3381 | 1.3298 | 0.00022505 | 1402.3318 | 5.9475 | -0.15145 | 15.9
2019-04-25 23:50 | 0.0024061 | -0.015137 | 11.4758 | 108.9857 | 2.1101 | 4.9326 | 1.3433 | 1.335 | -0.0003232 | -2.1126e+33 | 4.6075 |  | 15.9049
2019-04-25 23:50 | 0.0029146 | -0.015137 | 11.481 | 109.1179 | 2.1103 | 4.9375 | 1.3485 | 1.3402 | 7.4368e-05 | 1402.3325 | 5.5813 | -0.15151 | 15.9241
2019-04-25 23:50 | 0.0031416 | -0.014954 | 11.4874 | 109.1019 | 2.1026 | 4.9416 | 1.3549 | 1.3466 | 0.00025354 | 1402.3336 | 6.0158 | -0.15132 | 15.9217
2019-04-25 23:50 | 0.0023828 | -0.015472 | 11.4917 | 109.1126 | 2.1012 | 4.946 | 1.3592 | 1.3508 | -0.00034147 | -2.2321e+33 | 4.5631 |  | 15.9235
2019-04-25 23:50 | 0.0027611 | -0.014587 | 11.4968 | 109.1776 | 2.0974 | 4.952 | 1.3643 | 1.3559 | -4.5833e-05 | -2.9959e+32 | 5.2872 |  | 15.9326
2019-04-25 23:50 | 0.0027592 | -0.015076 | 11.5048 | 109.2819 | 2.0963 | 4.9572 | 1.3723 | 1.3639 | -4.7686e-05 | -3.117e+32 | 5.2836 |  | 15.948
2019-04-25 23:50 | 0.0029105 | -0.01532 | 11.5101 | 109.2866 | 2.0965 | 4.9612 | 1.3776 | 1.3691 | 7.097e-05 | 1402.332 | 5.5734 | -0.15138 | 15.9488
2019-04-25 23:50 | 0.0025866 | -0.014862 | 11.5163 | 109.2632 | 2.0896 | 4.9665 | 1.3838 | 1.3753 | -0.00018248 | -1.1928e+33 | 4.9532 |  | 15.9452
2019-04-25 23:50 | 0.0022462 | -0.015442 | 11.5292 | 109.3522 | 2.091 | 4.971 | 1.3967 | 1.3881 | -0.00044718 | -2.923e+33 | 4.3014 |  | 15.9585
2019-04-25 23:50 | 0.0030574 | -0.015564 | 11.5343 | 109.3165 | 2.1005 | 4.9759 | 1.4018 | 1.3931 | 0.00018662 | 1402.3313 | 5.8548 | -0.15118 | 15.9533
2019-04-25 23:50 | 0.0035113 | -0.01535 | 11.5405 | 109.4545 | 2.104 | 4.9803 | 1.408 | 1.3993 | 0.00054675 | 1402.3329 | 6.724 | -0.15084 | 15.9733
2019-04-25 23:50 | 0.0038686 | -0.014832 | 11.5411 | 109.5224 | 2.0954 | 4.9846 | 1.4086 | 1.3999 | 0.00083255 | 1402.3359 | 7.408 | -0.15056 | 15.9829
2019-04-25 23:50 | 0.0034525 | -0.014679 | 11.5436 | 109.5152 | 2.0974 | 4.9893 | 1.4111 | 1.4024 | 0.00050042 | 1402.3364 | 6.6112 | -0.15081 | 15.9818
2019-04-25 23:50 | 0.0028831 | -0.015259 | 11.5451 | 109.6085 | 2.0919 | 4.9943 | 1.4126 | 1.4039 | 4.949e-05 | 1402.3329 | 5.521 | -0.15122 | 15.9958
2019-04-25 23:50 | 0.002902 | -0.015686 | 11.5498 | 109.6208 | 2.102 | 4.999 | 1.4173 | 1.4086 | 6.4064e-05 | 1402.3307 | 5.5573 | -0.15121 | 15.9978
2019-04-25 23:50 | 0.0025027 | -0.014893 | 11.5595 | 109.6651 | 2.0895 | 5.0035 | 1.427 | 1.4182 | -0.00024795 | -1.6207e+33 | 4.7924 |  | 16.0039
2019-04-25 23:50 | 0.0029755 | -0.014771 | 11.5679 | 109.7337 | 2.0862 | 5.0085 | 1.4354 | 1.4266 | 0.00012254 | 1402.3357 | 5.6977 | -0.15101 | 16.0138
2019-04-25 23:50 | 0.0033895 | -0.015106 | 11.5733 | 109.7968 | 2.0905 | 5.0123 | 1.4408 | 1.4319 | 0.00045 | 1402.3345 | 6.4907 | -0.15073 | 16.0231
2019-04-25 23:50 | 0.0032004 | -0.015259 | 11.5773 | 109.7253 | 2.0832 | 5.017 | 1.4448 | 1.4359 | 0.00029987 | 1402.3336 | 6.1286 | -0.15085 | 16.0128
2019-04-25 23:50 | 0.0027256 | -0.014801 | 11.5897 | 109.7503 | 2.0844 | 5.0225 | 1.4572 | 1.4482 | -7.3829e-05 | -4.8257e+32 | 5.2192 |  | 16.0163
2019-04-25 23:50 | 0.0030849 | -0.014984 | 11.6217 | 109.8769 | 2.1035 | 5.0279 | 1.4892 | 1.48 | 0.00020871 | 1402.3354 | 5.9073 | -0.15068 | 16.0348
2019-04-25 23:50 | 0.002856 | -0.014618 | 11.6511 | 109.9667 | 2.1072 | 5.0343 | 1.5186 | 1.5093 | 2.8671e-05 | 1402.3375 | 5.469 | -0.15065 | 16.0478
2019-04-25 23:50 | 0.0035558 | -0.014832 | 11.6664 | 109.9695 | 2.1021 | 5.0385 | 1.5339 | 1.5245 | 0.00058254 | 1402.3376 | 6.809 | -0.15013 | 16.0482
2019-04-25 23:50 | 0.0028161 | -0.015381 | 11.672 | 110.1042 | 2.101 | 5.0434 | 1.5395 | 1.53 | -3.2531e-06 | -2.1263e+31 | 5.3927 |  | 16.0682
2019-04-25 23:50 | 0.0025702 | -0.014587 | 11.6704 | 110.2548 | 2.1033 | 5.0464 | 1.5379 | 1.5285 | -0.00019508 | -1.2751e+33 | 4.9217 |  | 16.0898
2019-04-25 23:50 | 0.0016605 | -0.015381 | 11.6696 | 110.2791 | 2.1046 | 5.0515 | 1.5371 | 1.5277 | -0.0008941 | -5.844e+33 | 3.1798 |  | 16.0938
2019-04-25 23:50 | 0.0030789 | -0.014618 | 11.6715 | 110.2834 | 2.1085 | 5.0541 | 1.539 | 1.5296 | 0.00020426 | 1402.3381 | 5.8958 | -0.1504 | 16.094
2019-04-25 23:50 | 0.0027174 | -0.014709 | 11.6819 | 110.3513 | 2.1031 | 5.0589 | 1.5494 | 1.5399 | -8.0154e-05 | -5.239e+32 | 5.2036 |  | 16.1039
2019-04-25 23:50 | 0.0020933 | -0.014771 | 11.6929 | 110.5075 | 2.1005 | 5.0632 | 1.5604 | 1.5508 | -0.00056443 | -3.6892e+33 | 4.0085 |  | 16.1268
2019-04-25 23:50 | 0.0027534 | -0.014557 | 11.7136 | 110.5203 | 2.0933 | 5.0679 | 1.5811 | 1.5714 | -5.1867e-05 | -3.3901e+32 | 5.2724 |  | 16.1285
2019-04-25 23:50 | 0.0029992 | -0.014557 | 11.7333 | 110.5665 | 2.0876 | 5.0719 | 1.6008 | 1.591 | 0.00014141 | 1402.3394 | 5.7432 | -0.15014 | 16.1352
2019-04-25 23:50 | 0.0026001 | -0.014069 | 11.7485 | 110.6487 | 2.0861 | 5.0764 | 1.616 | 1.6061 | -0.00017143 | -1.1205e+33 | 4.9788 |  | 16.1471
2019-04-25 23:50 | 0.002392 | -0.015381 | 11.7618 | 110.6958 | 2.0835 | 5.0807 | 1.6293 | 1.6193 | -0.00033428 | -2.1848e+33 | 4.5807 |  | 16.1546
2019-04-25 23:50 | 0.0027115 | -0.015137 | 11.7685 | 110.8447 | 2.0792 | 5.0845 | 1.636 | 1.6259 | -8.5084e-05 | -5.561e+32 | 5.1924 |  | 16.1761
2019-04-25 23:50 | 0.0040921 | -0.014374 | 11.7725 | 110.9205 | 2.0844 | 5.0886 | 1.64 | 1.63 | 0.0010122 | 1402.342 | 7.8358 | -0.14921 | 16.1867
2019-04-25 23:50 | 0.00218 | -0.015381 | 11.7785 | 110.9626 | 2.0904 | 5.091 | 1.646 | 1.6359 | -0.00049822 | -3.2563e+33 | 4.1746 |  | 16.1935
2019-04-25 23:50 | 0.0033903 | -0.014709 | 11.8013 | 111.1304 | 2.1011 | 5.0949 | 1.6688 | 1.6586 | 0.00045094 | 1402.3401 | 6.4922 | -0.14954 | 16.2176
2019-04-25 23:50 | 0.0034074 | -0.014832 | 11.8234 | 111.0846 | 2.1023 | 5.0982 | 1.6909 | 1.6805 | 0.00046442 | 1402.3398 | 6.5249 | -0.14943 | 16.2109
2019-04-25 23:50 | 0.0027644 | -0.014679 | 11.8324 | 111.2348 | 2.1034 | 5.1025 | 1.6999 | 1.6894 | -4.3302e-05 | -2.8301e+32 | 5.2936 |  | 16.2329
2019-04-25 23:50 | 0.0032163 | -0.015015 | 11.8325 | 111.3329 | 2.0967 | 5.1059 | 1.7 | 1.6896 | 0.00031265 | 1402.3389 | 6.159 | -0.14952 | 16.2473
2019-04-25 23:50 | 0.0032174 | -0.014679 | 11.8343 | 111.3328 | 2.0967 | 5.1059 | 1.7018 | 1.6914 | 0.0003137 | 1402.3406 | 6.1609 | -0.14949 | 16.2471
2019-04-25 23:50 | 0.0032174 | -0.014679 | 11.8343 | 111.3328 | 2.0967 | 5.1059 | 1.7018 | 1.6914 | 0.0003137 | 1402.3406 | 6.1609 | -0.14949 | 16.2471
2019-04-25 23:50 | 0.0024185 | -0.014618 | 11.8662 | 111.523 | 2.0956 | 5.1174 | 1.7337 | 1.723 | -0.00031317 | -2.0468e+33 | 4.6312 |  | 16.2749
2019-04-25 23:50 | 0.0033637 | -0.014374 | 11.8832 | 111.5962 | 2.0922 | 5.1203 | 1.7507 | 1.7399 | 0.00042998 | 1402.3429 | 6.4411 | -0.14912 | 16.2854
2019-04-25 23:50 | 0.0031367 | -0.014374 | 11.901 | 111.6622 | 2.0912 | 5.1242 | 1.7685 | 1.7576 | 0.00025011 | 1402.3429 | 6.0065 | -0.14918 | 16.2951
2019-04-25 23:50 | 0.0030402 | -0.014923 | 11.9084 | 111.758 | 2.0936 | 5.1266 | 1.7759 | 1.765 | 0.0001735 | 1402.3402 | 5.8218 | -0.14924 | 16.3093
2019-04-25 23:50 | 0.003097 | -0.015106 | 11.914 | 111.7857 | 2.1017 | 5.1311 | 1.7815 | 1.7705 | 0.00021817 | 1402.3394 | 5.9305 | -0.14919 | 16.3134
2019-04-25 23:50 | 0.0036624 | -0.014587 | 11.9197 | 111.8872 | 2.1031 | 5.1352 | 1.7872 | 1.7762 | 0.00066775 | 1402.3429 | 7.0131 | -0.14876 | 16.3279
2019-04-25 23:50 | 0.0030194 | -0.015106 | 11.9234 | 111.9744 | 2.0959 | 5.1388 | 1.7909 | 1.7799 | 0.00015691 | 1402.3395 | 5.7819 | -0.14919 | 16.341
2019-04-25 23:50 | 0.0028474 | -0.015015 | 11.9272 | 112.001 | 2.1055 | 5.1423 | 1.7947 | 1.7836 | 2.1576e-05 | 1402.3398 | 5.4526 | -0.14928 | 16.3448
2019-04-25 23:50 | 0.0028474 | -0.014771 | 11.9291 | 112.0949 | 2.0914 | 5.1466 | 1.7966 | 1.7855 | 2.175e-05 | 1402.3411 | 5.4525 | -0.14925 | 16.3584
2019-04-25 23:50 | 0.003545 | -0.014771 | 11.9307 | 112.1332 | 2.0949 | 5.1491 | 1.7982 | 1.7871 | 0.000574 | 1402.3419 | 6.7884 | -0.14879 | 16.3639
2019-04-25 23:50 | 0.003545 | -0.014313 | 11.9347 | 112.23 | 2.1059 | 5.1522 | 1.8022 | 1.7911 | 0.00057431 | 1402.3444 | 6.7883 | -0.14874 | 16.3778
2019-04-25 23:50 | 0.0029382 | -0.014496 | 11.9409 | 112.2077 | 2.1014 | 5.156 | 1.8084 | 1.7973 | 9.3349e-05 | 1402.3428 | 5.6263 | -0.14911 | 16.3747
2019-04-25 23:50 | 0.0022763 | -0.014008 | 11.9466 | 112.1841 | 2.104 | 5.1586 | 1.8141 | 1.803 | -0.00042293 | -2.7641e+33 | 4.3587 |  | 16.3711
2019-04-25 23:50 | 0.0037305 | -0.014832 | 11.9527 | 112.3587 | 2.1085 | 5.1629 | 1.8202 | 1.8091 | 0.00072201 | 1402.3422 | 7.1436 | -0.14856 | 16.3969
2019-04-25 23:50 | 0.002993 | -0.015076 | 11.9595 | 112.3785 | 2.1038 | 5.1667 | 1.827 | 1.8157 | 0.00013608 | 1402.3403 | 5.7313 | -0.14902 | 16.3999
2019-04-25 23:50 | 0.00405 | -0.014984 | 11.9647 | 112.4034 | 2.1024 | 5.1696 | 1.8322 | 1.821 | 0.00097801 | 1402.3418 | 7.7555 | -0.1483 | 16.4034
2019-04-25 23:50 | 0.0025371 | -0.014709 | 11.971 | 112.4852 | 2.0952 | 5.1733 | 1.8385 | 1.8272 | -0.00022102 | -1.4444e+33 | 4.8583 |  | 16.4154
2019-04-25 23:50 | 0.0034998 | -0.015137 | 11.979 | 112.5316 | 2.095 | 5.1764 | 1.8465 | 1.8351 | 0.0005377 | 1402.3407 | 6.7019 | -0.1486 | 16.4222
2019-04-25 23:50 | 0.0031405 | -0.014191 | 11.9923 | 112.5711 | 2.0964 | 5.1807 | 1.8598 | 1.8483 | 0.00025317 | 1402.3453 | 6.0136 | -0.1487 | 16.4276
2019-04-25 23:50 | 0.0037817 | -0.014954 | 12.0043 | 112.6347 | 2.0963 | 5.1843 | 1.8718 | 1.8603 | 0.00076285 | 1402.3423 | 7.2416 | -0.14827 | 16.4372
2019-04-25 23:50 | 0.0031198 | -0.014252 | 12.0162 | 112.6559 | 2.0855 | 5.1864 | 1.8837 | 1.8721 | 0.00023677 | 1402.3455 | 5.974 | -0.1486 | 16.44
2019-04-25 23:50 | 0.0033448 | -0.014252 | 12.0385 | 112.6913 | 2.0831 | 5.1898 | 1.906 | 1.8943 | 0.00041506 | 1402.3461 | 6.4049 | -0.14834 | 16.4452
2019-04-25 23:50 | 0.0034583 | -0.01413 | 12.0638 | 112.7637 | 2.0861 | 5.1924 | 1.9313 | 1.9195 | 0.00050534 | 1402.347 | 6.6221 | -0.14812 | 16.4557
2019-04-25 23:50 | 0.0034944 | -0.013458 | 12.0822 | 112.8176 | 2.0927 | 5.1982 | 1.9497 | 1.9377 | 0.00053453 | 1402.3507 | 6.6911 | -0.14796 | 16.4632
2019-04-25 23:50 | 0.0035322 | -0.014618 | 12.0863 | 112.9133 | 2.0909 | 5.2005 | 1.9538 | 1.9418 | 0.00056386 | 1402.345 | 6.7638 | -0.148 | 16.4777
2019-04-25 23:50 | 0.0032844 | -0.015045 | 12.0844 | 113.0511 | 2.0911 | 5.2047 | 1.9519 | 1.9399 | 0.00036659 | 1402.3427 | 6.2894 | -0.1482 | 16.498
2019-04-25 23:50 | 0.0031142 | -0.014862 | 12.0871 | 113.1779 | 2.0967 | 5.2077 | 1.9546 | 1.9425 | 0.00023195 | 1402.3434 | 5.9635 | -0.14828 | 16.5165
2019-04-25 23:50 | 0.0032637 | -0.014313 | 12.0945 | 113.1798 | 2.1054 | 5.2104 | 1.962 | 1.9499 | 0.00035069 | 1402.3464 | 6.2497 | -0.14811 | 16.5165
2019-04-25 23:50 | 0.0031314 | -0.014221 | 12.1061 | 113.237 | 2.0988 | 5.2142 | 1.9736 | 1.9615 | 0.00024594 | 1402.3469 | 5.9961 | -0.14813 | 16.5248
2019-04-25 23:50 | 0.0029783 | -0.014679 | 12.1141 | 113.2794 | 2.088 | 5.2167 | 1.9816 | 1.9694 | 0.00012481 | 1402.3445 | 5.7032 | -0.14822 | 16.5312
2019-04-25 23:50 | 0.0037348 | -0.013733 | 12.1171 | 113.346 | 2.0887 | 5.2209 | 1.9846 | 1.9724 | 0.00072615 | 1402.3502 | 7.1515 | -0.14764 | 16.5404
2019-04-25 23:50 | 0.0029575 | -0.013824 | 12.1221 | 113.4356 | 2.0967 | 5.2232 | 1.9896 | 1.9773 | 0.00010903 | 1402.3489 | 5.6632 | -0.14813 | 16.5536
2019-04-25 23:50 | 0.0043759 | -0.014954 | 12.1284 | 113.4414 | 2.0994 | 5.2267 | 1.9959 | 1.9836 | 0.0012404 | 1402.3448 | 8.3795 | -0.14725 | 16.5549
2019-04-25 23:50 | 0.0032584 | -0.014496 | 12.1313 | 113.4896 | 2.0995 | 5.2301 | 1.9988 | 1.9865 | 0.00034632 | 1402.3461 | 6.2394 | -0.14794 | 16.5618
2019-04-25 23:50 | 0.0025965 | -0.014069 | 12.1344 | 113.5073 | 2.0948 | 5.2333 | 2.0019 | 1.9896 | -0.00017426 | -1.1388e+33 | 4.9719 |  | 16.5642
2019-04-25 23:50 | 0.0029729 | -0.014008 | 12.1389 | 113.6438 | 2.094 | 5.2355 | 2.0064 | 1.994 | 0.00012106 | 1402.3483 | 5.6928 | -0.14805 | 16.5841
2019-04-25 23:50 | 0.0031053 | -0.013336 | 12.1526 | 113.6335 | 2.1012 | 5.2391 | 2.0201 | 2.0077 | 0.00022598 | 1402.3521 | 5.9461 | -0.14785 | 16.5822
2019-04-25 23:50 | 0.0029521 | -0.013947 | 12.1692 | 113.6841 | 2.1057 | 5.2421 | 2.0367 | 2.0242 | 0.00010469 | 1402.349 | 5.6529 | -0.14791 | 16.5899
2019-04-25 23:50 | 0.0033682 | -0.014008 | 12.1881 | 113.7999 | 2.1026 | 5.2453 | 2.0556 | 2.043 | 0.00043378 | 1402.3496 | 6.4496 | -0.14754 | 16.6068
2019-04-25 23:50 | 0.003045 | -0.01358 | 12.1907 | 113.8356 | 2.1012 | 5.2479 | 2.0582 | 2.0456 | 0.00017819 | 1402.3513 | 5.8307 | -0.14771 | 16.6119
2019-04-25 23:50 | 0.00348 | -0.014191 | 12.1917 | 113.9184 | 2.0919 | 5.2518 | 2.0592 | 2.0465 | 0.00052257 | 1402.3488 | 6.6637 | -0.14746 | 16.6242
2019-04-25 23:50 | 0.0030433 | -0.015015 | 12.1918 | 113.9423 | 2.0936 | 5.255 | 2.0593 | 2.0467 | 0.00017584 | 1402.3441 | 5.8277 | -0.14781 | 16.6281
2019-04-25 23:50 | 0.0029298 | -0.014893 | 12.192 | 114.0452 | 2.085 | 5.2585 | 2.0595 | 2.0468 | 8.6486e-05 | 1402.3446 | 5.6104 | -0.14787 | 16.6431
2019-04-25 23:50 | 0.0028146 | -0.014801 | 12.1915 | 114.0667 | 2.0845 | 5.2613 | 2.059 | 2.0463 | -4.0773e-06 | -2.6645e+31 | 5.3896 |  | 16.6462
2019-04-25 23:50 | 0.0038736 | -0.014496 | 12.1911 | 114.1648 | 2.0936 | 5.2639 | 2.0586 | 2.046 | 0.00083675 | 1402.3478 | 7.4175 | -0.14723 | 16.6603
2019-04-25 23:50 | 0.0037396 | -0.015106 | 12.1916 | 114.0415 | 2.1061 | 5.2669 | 2.0591 | 2.0464 | 0.00072907 | 1402.3444 | 7.161 | -0.14736 | 16.6426
2019-04-25 23:50 | 0.0029453 | -0.014465 | 12.1916 | 114.1218 | 2.1129 | 5.2694 | 2.0591 | 2.0464 | 9.8955e-05 | 1402.3468 | 5.6399 | -0.14783 | 16.6541
2019-04-25 23:50 | 0.0037945 | -0.014862 | 12.1908 | 114.1426 | 2.1021 | 5.2727 | 2.0583 | 2.0457 | 0.00077316 | 1402.3457 | 7.2661 | -0.14731 | 16.6572
2019-04-25 23:50 | 0.0036243 | -0.015198 | 12.1897 | 114.2106 | 2.1076 | 5.2753 | 2.0572 | 2.0445 | 0.00063691 | 1402.3438 | 6.9403 | -0.14745 | 16.6673
2019-04-25 23:50 | 0.0036226 | -0.015381 | 12.1909 | 114.197 | 2.1056 | 5.2773 | 2.0584 | 2.0458 | 0.00063547 | 1402.3429 | 6.9372 | -0.14746 | 16.6654
2019-04-25 23:50 | 0.0032066 | -0.014557 | 12.1908 | 114.1543 | 2.1048 | 5.2814 | 2.0583 | 2.0456 | 0.00030524 | 1402.3466 | 6.1403 | -0.14767 | 16.6588
2019-04-25 23:50 | 0.0029023 | -0.014221 | 12.1916 | 114.2437 | 2.0938 | 5.2858 | 2.0591 | 2.0464 | 6.5259e-05 | 1402.348 | 5.5575 | -0.14784 | 16.6717
2019-04-25 23:50 | 0.0034318 | -0.014191 | 12.1917 | 114.2685 | 2.0859 | 5.288 | 2.0592 | 2.0465 | 0.00048421 | 1402.3488 | 6.5714 | -0.1475 | 16.6753
2019-04-25 23:50 | 0.0032977 | -0.014221 | 12.1927 | 114.3081 | 2.0955 | 5.2913 | 2.0602 | 2.0476 | 0.00037772 | 1402.3484 | 6.3148 | -0.14758 | 16.6811
2019-04-25 23:50 | 0.0037705 | -0.015106 | 12.1927 | 114.3243 | 2.0972 | 5.2945 | 2.0602 | 2.0475 | 0.00075382 | 1402.3445 | 7.2203 | -0.14733 | 16.6838
2019-04-25 23:50 | 0.0035986 | -0.014252 | 12.191 | 114.3158 | 2.0944 | 5.297 | 2.0585 | 2.0458 | 0.00061704 | 1402.3486 | 6.8908 | -0.14739 | 16.6822
2019-04-25 23:50 | 0.0046198 | -0.015259 | 12.1907 | 114.3258 | 2.089 | 5.2978 | 2.0582 | 2.0455 | 0.0014373 | 1402.3446 | 8.8467 | -0.14679 | 16.684
2019-04-25 23:50 | 0.0022353 | -0.014679 | 12.1941 | 114.358 | 2.0846 | 5.2992 | 2.0616 | 2.0489 | -0.00045509 | -2.9739e+33 | 4.2804 |  | 16.6887
2019-04-25 23:50 | 0.0039752 | -0.014099 | 12.1802 | 114.3019 | 2.0942 | 5.3002 | 2.0477 | 2.0351 | 0.00091845 | 1402.3496 | 7.6119 | -0.14719 | 16.6801
2019-04-25 23:50 | 0.0036142 | -0.014496 | 12.1675 | 114.3567 | 2.0908 | 5.303 | 2.035 | 2.0225 | 0.00062932 | 1402.347 | 6.9208 | -0.14752 | 16.6883
2019-04-25 23:50 | 0.0036898 | -0.014618 | 12.152 | 114.2766 | 2.0902 | 5.3044 | 2.0195 | 2.0071 | 0.00068964 | 1402.3462 | 7.0657 | -0.14756 | 16.6767
2019-04-25 23:50 | 0.0030262 | -0.013458 | 12.1378 | 114.2725 | 2.0909 | 5.3087 | 2.0053 | 1.993 | 0.00016339 | 1402.3511 | 5.7945 | -0.14798 | 16.6756
2019-04-25 23:50 | 0.0038583 | -0.013977 | 12.1418 | 114.1668 | 2.0874 | 5.3124 | 2.0093 | 1.9969 | 0.00082481 | 1402.3495 | 7.388 | -0.14745 | 16.6603
2019-04-25 23:50 | 0.0034596 | -0.013519 | 12.1556 | 114.2293 | 2.0973 | 5.3141 | 2.0231 | 2.0107 | 0.00050678 | 1402.3517 | 6.6244 | -0.14761 | 16.6692
2019-04-25 23:50 | 0.0031381 | -0.013702 | 12.1764 | 114.1911 | 2.1014 | 5.3162 | 2.0439 | 2.0314 | 0.00025161 | 1402.3506 | 6.0089 | -0.14773 | 16.6638
2019-04-25 23:50 | 0.0029285 | -0.014374 | 12.1804 | 114.2566 | 2.0979 | 5.3155 | 2.0479 | 2.0353 | 8.579e-05 | 1402.347 | 5.6077 | -0.14789 | 16.6737
2019-04-25 23:50 | 0.0033635 | -0.014099 | 12.1803 | 114.2596 | 2.0957 | 5.3203 | 2.0478 | 2.0352 | 0.00042997 | 1402.349 | 6.4406 | -0.14759 | 16.6739
2019-04-25 23:50 | 0.003532 | -0.014252 | 12.1712 | 114.2781 | 2.1045 | 5.3231 | 2.0387 | 2.0262 | 0.00056394 | 1402.3481 | 6.7633 | -0.14754 | 16.6767
2019-04-25 23:50 | 0.0039859 | -0.014008 | 12.1609 | 114.2105 | 2.1108 | 5.3252 | 2.0284 | 2.0159 | 0.00092711 | 1402.3499 | 7.6324 | -0.14727 | 16.6667
2019-04-25 23:50 | 0.0041923 | -0.014313 | 12.1606 | 114.3222 | 2.1062 | 5.3288 | 2.0281 | 2.0157 | 0.0010928 | 1402.3484 | 8.0277 | -0.14716 | 16.6831
2019-04-25 23:50 | 0.003625 | -0.013855 | 12.1694 | 114.303 | 2.1021 | 5.3299 | 2.0369 | 2.0244 | 0.00063834 | 1402.3502 | 6.9412 | -0.14746 | 16.6801
2019-04-25 23:50 | 0.0036423 | -0.014191 | 12.1701 | 114.3311 | 2.0984 | 5.3336 | 2.0376 | 2.025 | 0.00065199 | 1402.3485 | 6.9746 | -0.14747 | 16.6844
2019-04-25 23:50 | 0.0030561 | -0.013611 | 12.1619 | 114.2961 | 2.0869 | 5.3351 | 2.0294 | 2.017 | 0.00018689 | 1402.3507 | 5.8519 | -0.14785 | 16.6791
2019-04-25 23:50 | 0.0042079 | -0.01355 | 12.1506 | 114.3296 | 2.0804 | 5.3378 | 2.0181 | 2.0057 | 0.0011059 | 1402.3522 | 8.0573 | -0.14715 | 16.6838
2019-04-25 23:50 | 0.00226 | -0.014191 | 12.1388 | 114.3389 | 2.0927 | 5.3413 | 2.0063 | 1.994 | -0.00043565 | -2.847e+33 | 4.3276 |  | 16.6857
2019-04-25 23:50 | 0.0034687 | -0.013672 | 12.1413 | 114.2607 | 2.0985 | 5.3435 | 2.0088 | 1.9965 | 0.00051397 | 1402.3507 | 6.642 | -0.14769 | 16.6739
2019-04-25 23:50 | 0.0039415 | -0.013733 | 12.1495 | 114.2014 | 2.0945 | 5.3477 | 2.017 | 2.0046 | 0.00089171 | 1402.351 | 7.5474 | -0.14734 | 16.6652
2019-04-25 23:50 | 0.0033536 | -0.01355 | 12.1631 | 114.2225 | 2.0907 | 5.3507 | 2.0306 | 2.0181 | 0.00042255 | 1402.3513 | 6.4216 | -0.14765 | 16.6683
2019-04-25 23:50 | 0.0041479 | -0.013672 | 12.1667 | 114.2029 | 2.094 | 5.3537 | 2.0342 | 2.0217 | 0.0010575 | 1402.3518 | 7.9426 | -0.14711 | 16.6654
2019-04-25 23:50 | 0.0024254 | -0.014587 | 12.1698 | 114.2485 | 2.0932 | 5.3548 | 2.0373 | 2.0248 | -0.00030781 | -2.0115e+33 | 4.6444 |  | 16.6726
2019-04-25 23:50 | 0.0037681 | -0.013031 | 12.1809 | 114.2439 | 2.0892 | 5.3564 | 2.0484 | 2.0358 | 0.0007533 | 1402.3549 | 7.2152 | -0.14725 | 16.6711
2019-04-25 23:50 | 0.0033882 | -0.013428 | 12.1896 | 114.3303 | 2.098 | 5.361 | 2.0571 | 2.0444 | 0.00045013 | 1402.3525 | 6.4879 | -0.14748 | 16.684
2019-04-25 23:50 | 0.0028209 | -0.013611 | 12.1832 | 114.2988 | 2.1028 | 5.3645 | 2.0507 | 2.0381 | 1.7546e-06 | 1402.3508 | 5.4015 | -0.1479 | 16.6795
2019-04-25 23:50 | 0.0036515 | -0.013519 | 12.179 | 114.327 | 2.101 | 5.3674 | 2.0465 | 2.0339 | 0.00065974 | 1402.3522 | 6.9919 | -0.14737 | 16.6835
2019-04-25 23:50 | 0.0028383 | -0.013245 | 12.1825 | 114.3315 | 2.0971 | 5.3701 | 2.05 | 2.0374 | 1.5662e-05 | 1402.3527 | 5.4347 | -0.14786 | 16.6841
2019-04-25 23:50 | 0.003612 | -0.013184 | 12.1836 | 114.3273 | 2.0987 | 5.3716 | 2.0511 | 2.0385 | 0.00062849 | 1402.3539 | 6.9163 | -0.14735 | 16.6834
2019-04-25 23:50 | 0.0037822 | -0.013702 | 12.1834 | 114.4399 | 2.0865 | 5.3744 | 2.0509 | 2.0383 | 0.00076413 | 1402.3514 | 7.2424 | -0.14727 | 16.7
2019-04-25 23:50 | 0.0033836 | -0.014099 | 12.1819 | 114.3913 | 2.0824 | 5.3768 | 2.0494 | 2.0368 | 0.00044597 | 1402.349 | 6.4791 | -0.14757 | 16.6932
2019-04-25 23:50 | 0.0037429 | -0.013855 | 12.1766 | 114.3927 | 2.0794 | 5.3783 | 2.0441 | 2.0315 | 0.00073257 | 1402.3505 | 7.1671 | -0.14735 | 16.6932
2019-04-25 23:50 | 0.003401 | -0.013702 | 12.161 | 114.4459 | 2.0818 | 5.3806 | 2.0285 | 2.016 | 0.0004601 | 1402.3506 | 6.5124 | -0.14764 | 16.7009
2019-04-25 23:50 | 0.0033254 | -0.014465 | 12.1423 | 114.3482 | 2.0997 | 5.382 | 2.0098 | 1.9974 | 0.00039948 | 1402.3466 | 6.3677 | -0.14784 | 16.6871
2019-04-25 23:50 | 0.0039289 | -0.013428 | 12.1341 | 114.3533 | 2.1016 | 5.3841 | 2.0016 | 1.9893 | 0.0008818 | 1402.3523 | 7.5231 | -0.14741 | 16.6873
2019-04-25 23:50 | 0.0039478 | -0.013855 | 12.1363 | 114.3422 | 2.0955 | 5.387 | 2.0038 | 1.9915 | 0.00089668 | 1402.3501 | 7.5595 | -0.14741 | 16.6858
2019-04-25 23:50 | 0.0037384 | -0.013947 | 12.1406 | 114.3528 | 2.0889 | 5.3876 | 2.0081 | 1.9958 | 0.00072887 | 1402.3495 | 7.1584 | -0.14754 | 16.6874
2019-04-25 23:50 | 0.0035871 | -0.013245 | 12.1423 | 114.2741 | 2.0854 | 5.3916 | 2.0098 | 1.9975 | 0.00060854 | 1402.3529 | 6.8685 | -0.14758 | 16.6756
2019-04-25 23:50 | 0.0036233 | -0.014069 | 12.1412 | 114.2632 | 2.0796 | 5.3931 | 2.0087 | 1.9964 | 0.00063686 | 1402.3488 | 6.9381 | -0.14762 | 16.6744
2019-04-25 23:50 | 0.0034531 | -0.013062 | 12.1424 | 114.285 | 2.0826 | 5.3961 | 2.0099 | 1.9976 | 0.00050192 | 1402.3538 | 6.6119 | -0.14765 | 16.6771
2019-04-25 23:50 | 0.0038109 | -0.013153 | 12.1455 | 114.2881 | 2.0876 | 5.3983 | 2.013 | 2.0006 | 0.00078743 | 1402.3536 | 7.2971 | -0.14741 | 16.6776
2019-04-25 23:50 | 0.0033192 | -0.012604 | 12.1459 | 114.3159 | 2.0927 | 5.4002 | 2.0134 | 2.001 | 0.00039585 | 1402.356 | 6.3554 | -0.14769 | 16.6815
2019-04-25 23:50 | 0.0035445 | -0.01358 | 12.1444 | 114.3552 | 2.0935 | 5.4023 | 2.0119 | 1.9996 | 0.00057439 | 1402.3512 | 6.7871 | -0.14762 | 16.6876
2019-04-25 23:50 | 0.0035634 | -0.014343 | 12.1424 | 114.3649 | 2.0948 | 5.404 | 2.0099 | 1.9975 | 0.00058894 | 1402.3474 | 6.8235 | -0.14767 | 16.6894
2019-04-25 23:50 | 0.0045454 | -0.01355 | 12.1415 | 114.2818 | 2.0971 | 5.4057 | 2.009 | 1.9967 | 0.0013782 | 1402.3524 | 8.7036 | -0.14697 | 16.6768
2019-04-25 23:50 | 0.0043184 | -0.014008 | 12.1434 | 114.27 | 2.088 | 5.4078 | 2.0109 | 1.9986 | 0.0011947 | 1402.35 | 8.2692 | -0.14714 | 16.6753
2019-04-25 23:50 | 0.0029365 | -0.013702 | 12.1423 | 114.3185 | 2.0908 | 5.4106 | 2.0098 | 1.9975 | 9.2561e-05 | 1402.3499 | 5.6229 | -0.14804 | 16.6824
2019-04-25 23:50 | 0.002615 | -0.014252 | 12.1415 | 114.3285 | 2.094 | 5.4131 | 2.009 | 1.9966 | -0.00015993 | -1.0451e+33 | 5.0074 |  | 16.6841
2019-04-25 23:50 | 0.0038617 | -0.013397 | 12.1418 | 114.3245 | 2.0883 | 5.4141 | 2.0093 | 1.997 | 0.00082792 | 1402.3524 | 7.3944 | -0.14741 | 16.683
2019-04-25 23:50 | 0.0035969 | -0.013245 | 12.1372 | 114.2786 | 2.087 | 5.4166 | 2.0047 | 1.9924 | 0.00061638 | 1402.3528 | 6.8874 | -0.1476 | 16.6763
2019-04-25 23:50 | 0.0035953 | -0.013458 | 12.1312 | 114.3307 | 2.0859 | 5.4182 | 1.9987 | 1.9864 | 0.000615 | 1402.3516 | 6.8844 | -0.14765 | 16.684
2019-04-25 23:50 | 0.0037466 | -0.012878 | 12.1399 | 114.2961 | 2.0885 | 5.4204 | 2.0074 | 1.995 | 0.00073621 | 1402.3549 | 7.174 | -0.14746 | 16.6787
2019-04-25 23:50 | 0.0031778 | -0.013031 | 12.1481 | 114.369 | 2.0912 | 5.4215 | 2.0156 | 2.0032 | 0.00028351 | 1402.3536 | 6.0848 | -0.1478 | 16.6894
2019-04-25 23:50 | 0.0032534 | -0.013 | 12.1533 | 114.3025 | 2.0902 | 5.4238 | 2.0208 | 2.0083 | 0.00034344 | 1402.3539 | 6.2296 | -0.14773 | 16.6797
2019-04-25 23:50 | 0.003479 | -0.013702 | 12.1589 | 114.2953 | 2.0946 | 5.4259 | 2.0264 | 2.0139 | 0.00052209 | 1402.3507 | 6.6616 | -0.1476 | 16.679
2019-04-25 23:50 | 0.0035546 | -0.013031 | 12.1619 | 114.3308 | 2.0918 | 5.4289 | 2.0294 | 2.0169 | 0.0005828 | 1402.3542 | 6.8063 | -0.14749 | 16.6838
2019-04-25 23:50 | 0.0043852 | -0.013519 | 12.1597 | 114.2963 | 2.0896 | 5.4303 | 2.0272 | 2.0147 | 0.0012488 | 1402.3527 | 8.3968 | -0.14698 | 16.6789
2019-04-25 23:50 | 0.0038557 | -0.013245 | 12.1571 | 114.3745 | 2.0989 | 5.4316 | 2.0246 | 2.0122 | 0.00082321 | 1402.3534 | 7.3828 | -0.14733 | 16.6903
2019-04-25 23:50 | 0.003041 | -0.013336 | 12.1588 | 114.4361 | 2.0934 | 5.4336 | 2.0263 | 2.0139 | 0.0001752 | 1402.3521 | 5.8229 | -0.14786 | 16.6994
2019-04-25 23:50 | 0.0041 | -0.013092 | 12.1591 | 114.3953 | 2.0922 | 5.4349 | 2.0266 | 2.0141 | 0.0010194 | 1402.3546 | 7.8507 | -0.14715 | 16.6932
2019-04-25 23:50 | 0.0033988 | -0.013306 | 12.1579 | 114.4826 | 2.0885 | 5.4361 | 2.0254 | 2.013 | 0.00045863 | 1402.3525 | 6.5081 | -0.14763 | 16.7061
2019-04-25 23:50 | 0.0035501 | -0.013275 | 12.1581 | 114.4375 | 2.0932 | 5.4377 | 2.0256 | 2.0132 | 0.00057906 | 1402.353 | 6.7978 | -0.14753 | 16.6995
2019-04-25 23:50 | 0.0027734 | -0.013611 | 12.1587 | 114.4845 | 2.0986 | 5.4407 | 2.0262 | 2.0138 | -3.5523e-05 | -2.3214e+32 | 5.3106 |  | 16.7066
2019-04-25 23:50 | 0.0036433 | -0.01358 | 12.1601 | 114.3775 | 2.0894 | 5.4426 | 2.0276 | 2.0152 | 0.00065318 | 1402.3514 | 6.9763 | -0.14748 | 16.6909
2019-04-25 23:50 | 0.004455 | -0.013428 | 12.158 | 114.4505 | 2.0858 | 5.4439 | 2.0255 | 2.0131 | 0.0013053 | 1402.3533 | 8.5306 | -0.14694 | 16.7014
2019-04-25 23:50 | 0.0034527 | -0.013336 | 12.1622 | 114.4976 | 2.0938 | 5.4453 | 2.0297 | 2.0172 | 0.00050148 | 1402.3525 | 6.6113 | -0.14757 | 16.7083
2019-04-25 23:50 | 0.00226 | -0.013824 | 12.1665 | 114.5158 | 2.0876 | 5.4472 | 2.034 | 2.0215 | -0.00043541 | -2.8454e+33 | 4.3275 |  | 16.7113
2019-04-25 23:50 | 0.0037918 | -0.012848 | 12.1681 | 114.5452 | 2.0857 | 5.4497 | 2.0356 | 2.0231 | 0.00077233 | 1402.3556 | 7.2604 | -0.14729 | 16.715
2019-04-25 23:50 | 0.0036957 | -0.013306 | 12.1672 | 114.5043 | 2.0914 | 5.4514 | 2.0347 | 2.0222 | 0.0006952 | 1402.353 | 7.0765 | -0.14739 | 16.7093
2019-04-25 23:50 | 0.0032985 | -0.013184 | 12.1673 | 114.5261 | 2.099 | 5.4542 | 2.0348 | 2.0223 | 0.00037908 | 1402.3533 | 6.3161 | -0.14764 | 16.7124
2019-04-25 23:50 | 0.0035052 | -0.01358 | 12.1677 | 114.5539 | 2.0978 | 5.4554 | 2.0352 | 2.0227 | 0.00054302 | 1402.3514 | 6.7118 | -0.14753 | 16.7166
2019-04-25 23:50 | 0.0030324 | -0.013702 | 12.1681 | 114.5541 | 2.0916 | 5.4566 | 2.0356 | 2.0231 | 0.00016812 | 1402.3503 | 5.8065 | -0.14784 | 16.7168
2019-04-25 23:50 | 0.0042603 | -0.013733 | 12.169 | 114.5129 | 2.094 | 5.4582 | 2.0365 | 2.0239 | 0.0011479 | 1402.3516 | 8.1577 | -0.14703 | 16.7107
2019-04-25 23:50 | 0.0035038 | -0.013702 | 12.1673 | 114.5502 | 2.0894 | 5.4608 | 2.0348 | 2.0223 | 0.00054187 | 1402.3508 | 6.7092 | -0.14754 | 16.7161
2019-04-25 23:50 | 0.0035402 | -0.013794 | 12.165 | 114.5685 | 2.0931 | 5.4618 | 2.0325 | 2.02 | 0.00057083 | 1402.3503 | 6.779 | -0.14753 | 16.7189
2019-04-25 23:50 | 0.0045425 | -0.013397 | 12.1632 | 114.5099 | 2.0906 | 5.4636 | 2.0307 | 2.0182 | 0.001376 | 1402.3535 | 8.6981 | -0.14685 | 16.71
2019-04-25 23:50 | 0.0036334 | -0.013367 | 12.1568 | 114.5373 | 2.0902 | 5.4651 | 2.0243 | 2.0119 | 0.00064542 | 1402.3525 | 6.9573 | -0.14748 | 16.7141
2019-04-25 23:50 | 0.0029526 | -0.014099 | 12.1452 | 114.5403 | 2.0892 | 5.4674 | 2.0127 | 2.0004 | 0.00010496 | 1402.3479 | 5.6538 | -0.14804 | 16.715
2019-04-25 23:50 | 0.0040669 | -0.014008 | 12.1361 | 114.5416 | 2.0963 | 5.4689 | 2.0036 | 1.9913 | 0.0009922 | 1402.3495 | 7.7876 | -0.14735 | 16.715
2019-04-25 23:50 | 0.0034239 | -0.01358 | 12.1318 | 114.4928 | 2.08 | 5.4711 | 1.9992 | 1.987 | 0.0004784 | 1402.3507 | 6.5562 | -0.14776 | 16.7077
2019-04-25 23:50 | 0.0029498 | -0.01358 | 12.1315 | 114.5086 | 2.0828 | 5.4725 | 1.999 | 1.9867 | 0.00010314 | 1402.3502 | 5.6484 | -0.14807 | 16.7101
2019-04-25 23:50 | 0.0039899 | -0.013184 | 12.132 | 114.5035 | 2.0844 | 5.4743 | 1.9995 | 1.9872 | 0.00093092 | 1402.3536 | 7.6399 | -0.14736 | 16.7091
2019-04-25 23:50 | 0.0030997 | -0.013519 | 12.1254 | 114.4668 | 2.0794 | 5.4757 | 1.9929 | 1.9807 | 0.00022143 | 1402.3508 | 5.9354 | -0.148 | 16.7039
2019-04-25 23:50 | 0.0037427 | -0.014038 | 12.1119 | 114.4023 | 2.0891 | 5.4776 | 1.9794 | 1.9672 | 0.00073228 | 1402.3485 | 7.1667 | -0.14769 | 16.6947
2019-04-25 23:50 | 0.0035144 | -0.013824 | 12.0826 | 114.4582 | 2.0898 | 5.4794 | 1.9501 | 1.9381 | 0.0005502 | 1402.3489 | 6.7295 | -0.14797 | 16.7028
2019-04-25 23:50 | 0.0040628 | -0.013062 | 12.0593 | 114.3605 | 2.0843 | 5.4812 | 1.9268 | 1.9149 | 0.00098951 | 1402.353 | 7.7794 | -0.14768 | 16.6881
2019-04-25 23:50 | 0.0035319 | -0.013428 | 12.0201 | 114.347 | 2.0824 | 5.4824 | 1.8876 | 1.876 | 0.00056445 | 1402.35 | 6.763 | -0.14825 | 16.6864
2019-04-25 23:50 | 0.0037589 | -0.01413 | 11.9952 | 114.293 | 2.086 | 5.4844 | 1.8627 | 1.8512 | 0.00074514 | 1402.3462 | 7.1977 | -0.14828 | 16.6788
2019-04-25 23:50 | 0.0040222 | -0.013184 | 11.978 | 114.2228 | 2.0881 | 5.4868 | 1.8455 | 1.8341 | 0.00095684 | 1402.3512 | 7.7017 | -0.14812 | 16.6681
2019-04-25 23:50 | 0.0034738 | -0.012451 | 11.9566 | 114.0494 | 2.0834 | 5.4879 | 1.8241 | 1.8129 | 0.00051883 | 1402.3539 | 6.6514 | -0.14854 | 16.6425
2019-04-25 23:50 | 0.0031131 | -0.013092 | 11.9328 | 113.9543 | 2.0747 | 5.4898 | 1.8003 | 1.7893 | 0.00023233 | 1402.35 | 5.961 | -0.14895 | 16.6289
2019-04-25 23:50 | 0.0045882 | -0.013062 | 11.9083 | 113.8139 | 2.0733 | 5.4919 | 1.7758 | 1.7649 | 0.0014132 | 1402.3513 | 8.7855 | -0.14809 | 16.6083
2019-04-25 23:50 | 0.0036225 | -0.013458 | 11.8858 | 113.8071 | 2.0742 | 5.4939 | 1.7533 | 1.7425 | 0.00063665 | 1402.3479 | 6.9364 | -0.14888 | 16.6076
2019-04-25 23:50 | 0.0040007 | -0.012329 | 11.8639 | 113.6684 | 2.0752 | 5.495 | 1.7314 | 1.7208 | 0.00094014 | 1402.3538 | 7.6603 | -0.14866 | 16.5868
2019-04-25 23:50 | 0.003035 | -0.012939 | 11.8467 | 113.5357 | 2.0797 | 5.4968 | 1.7142 | 1.7037 | 0.00017073 | 1402.3494 | 5.8113 | -0.14942 | 16.5678
2019-04-25 23:50 | 0.0037725 | -0.012207 | 11.8289 | 113.3966 | 2.0782 | 5.4994 | 1.6964 | 1.686 | 0.00075738 | 1402.3535 | 7.2233 | -0.14898 | 16.5471
2019-04-25 23:50 | 0.0039412 | -0.013275 | 11.8064 | 113.3454 | 2.0719 | 5.5005 | 1.6739 | 1.6636 | 0.00089181 | 1402.348 | 7.5467 | -0.14906 | 16.5401
2019-04-25 23:50 | 0.0032226 | -0.013672 | 11.782 | 113.2122 | 2.0818 | 5.5022 | 1.6495 | 1.6394 | 0.00031856 | 1402.345 | 6.1708 | -0.14968 | 16.5209
2019-04-25 23:50 | 0.0038832 | -0.013245 | 11.7612 | 113.1265 | 2.0876 | 5.5036 | 1.6287 | 1.6187 | 0.00084533 | 1402.3474 | 7.4356 | -0.14932 | 16.5082
2019-04-25 23:50 | 0.00394 | -0.013489 | 11.737 | 113.015 | 2.0826 | 5.5053 | 1.6045 | 1.5947 | 0.00089065 | 1402.3458 | 7.5443 | -0.14943 | 16.492
2019-04-25 23:50 | 0.00322 | -0.011993 | 11.72 | 112.9162 | 2.0873 | 5.5069 | 1.5875 | 1.5778 | 0.00031767 | 1402.3524 | 6.1654 | -0.14988 | 16.4769
2019-04-25 23:50 | 0.0044114 | -0.012543 | 11.7101 | 112.8189 | 2.0822 | 5.5091 | 1.5776 | 1.568 | 0.0012707 | 1402.3506 | 8.4468 | -0.14919 | 16.4629
2019-04-25 23:50 | 0.0032186 | -0.012421 | 11.7007 | 112.6502 | 2.0847 | 5.5101 | 1.5682 | 1.5586 | 0.00031628 | 1402.3499 | 6.1629 | -0.15001 | 16.4383
2019-04-25 23:50 | 0.0044857 | -0.013062 | 11.6578 | 112.5922 | 2.08 | 5.5279 | 1.5253 | 1.5159 | 0.0013303 | 1402.3474 | 8.5891 | -0.14944 | 16.43
2019-04-25 23:50 | 0.0027633 | -0.012543 | 11.6733 | 112.4647 | 2.0786 | 5.5162 | 1.5408 | 1.5313 | -4.2616e-05 | -2.7855e+32 | 5.2911 |  | 16.4113
2019-04-25 23:50 | 0.0032929 | -0.012329 | 11.6669 | 112.3877 | 2.0763 | 5.5118 | 1.5344 | 1.525 | 0.00037518 | 1402.3499 | 6.305 | -0.15013 | 16.4
2019-04-25 23:50 | 0.0047857 | -0.01236 | 11.6576 | 112.3073 | 2.0715 | 5.5145 | 1.5251 | 1.5157 | 0.0015736 | 1402.3513 | 9.1634 | -0.14919 | 16.3881
2019-04-25 23:50 | 0.0038023 | -0.012665 | 11.6444 | 112.2382 | 2.077 | 5.5181 | 1.5119 | 1.5026 | 0.00078094 | 1402.3484 | 7.2806 | -0.14993 | 16.3783
2019-04-25 23:50 | 0.0029501 | -0.013641 | 11.6283 | 112.1654 | 2.0697 | 5.5196 | 1.4958 | 1.4866 | 0.00010337 | 1402.3423 | 5.649 | -0.15064 | 16.3682
2019-04-25 23:50 | 0.004255 | -0.012848 | 11.6069 | 112.0425 | 2.0758 | 5.5206 | 1.4744 | 1.4654 | 0.0011443 | 1402.3474 | 8.1474 | -0.14984 | 16.3497
2019-04-25 23:50 | 0.0030242 | -0.013428 | 11.5775 | 111.9946 | 2.0756 | 5.5222 | 1.445 | 1.4362 | 0.00016191 | 1402.3428 | 5.7908 | -0.15083 | 16.3431
2019-04-25 23:50 | 0.0035726 | -0.012482 | 11.549 | 111.8599 | 2.075 | 5.5241 | 1.4165 | 1.4078 | 0.00059759 | 1402.3477 | 6.8407 | -0.15056 | 16.323
2019-04-25 23:50 | 0.0035904 | -0.012085 | 11.5268 | 111.7362 | 2.0653 | 5.5253 | 1.3943 | 1.3857 | 0.000612 | 1402.3492 | 6.8746 | -0.15063 | 16.3048
2019-04-25 23:50 | 0.003023 | -0.012238 | 11.5191 | 111.6468 | 2.0713 | 5.5255 | 1.3866 | 1.3781 | 0.00016182 | 1402.3478 | 5.7883 | -0.15105 | 16.2918
2019-04-25 23:50 | 0.0039484 | -0.011993 | 11.5104 | 111.502 | 2.0776 | 5.5269 | 1.3779 | 1.3694 | 0.00089845 | 1402.3499 | 7.5601 | -0.15047 | 16.2705
2019-04-25 23:50 | 0.0040997 | -0.012421 | 11.5004 | 111.4369 | 2.0812 | 5.5282 | 1.3679 | 1.3595 | 0.0010196 | 1402.3478 | 7.8499 | -0.15045 | 16.2612
2019-04-25 23:50 | 0.0041552 | -0.012878 | 11.4905 | 111.318 | 2.0782 | 5.5299 | 1.358 | 1.3497 | 0.001064 | 1402.3453 | 7.9563 | -0.1505 | 16.244
2019-04-25 23:50 | 0.0037013 | -0.01236 | 11.4758 | 111.2683 | 2.0824 | 5.5308 | 1.3433 | 1.3351 | 0.00070039 | 1402.3473 | 7.0871 | -0.15083 | 16.2366
2019-04-25 23:50 | 0.0036433 | -0.012207 | 11.4576 | 111.1209 | 2.0705 | 5.5322 | 1.3251 | 1.317 | 0.00065414 | 1402.3477 | 6.9759 | -0.15096 | 16.215
2019-04-25 23:50 | 0.0035109 | -0.012482 | 11.4286 | 111.0457 | 2.0687 | 5.5367 | 1.2961 | 1.2881 | 0.0005484 | 1402.3457 | 6.7225 | -0.15121 | 16.2042
2019-04-25 23:50 | 0.0038499 | -0.012604 | 11.4217 | 110.96 | 2.0697 | 5.5343 | 1.2892 | 1.2813 | 0.00081909 | 1402.3453 | 7.3717 | -0.15103 | 16.1917
2019-04-25 23:50 | 0.0040769 | -0.012726 | 11.4026 | 110.8388 | 2.069 | 5.535 | 1.2701 | 1.2623 | 0.0010011 | 1402.3446 | 7.8062 | -0.15098 | 16.1741
2019-04-25 23:50 | 0.0041513 | -0.011841 | 11.3782 | 110.771 | 2.0711 | 5.5371 | 1.2457 | 1.238 | 0.0010615 | 1402.3489 | 7.9485 | -0.151 | 16.1638
2019-04-25 23:50 | 0.0038298 | -0.012848 | 11.3568 | 110.6221 | 2.0736 | 5.5423 | 1.2243 | 1.2167 | 0.00080281 | 1402.3431 | 7.3332 | -0.15139 | 16.1425
2019-04-25 23:50 | 0.0039798 | -0.012054 | 11.3352 | 110.4672 | 2.0746 | 5.5433 | 1.2027 | 1.1954 | 0.00092356 | 1402.3469 | 7.6201 | -0.15135 | 16.1195
2019-04-25 23:50 | 0.0037339 | -0.01239 | 11.3213 | 110.3589 | 2.0681 | 5.5445 | 1.1888 | 1.1815 | 0.00072642 | 1402.3447 | 7.1495 | -0.1516 | 16.1039
2019-04-25 23:50 | 0.0040353 | -0.011871 | 11.299 | 110.2812 | 2.0676 | 5.5477 | 1.1665 | 1.1594 | 0.00096829 | 1402.3474 | 7.7265 | -0.15148 | 16.0923
2019-04-25 23:50 | 0.0044892 | -0.012299 | 11.2743 | 110.0999 | 2.0635 | 5.5501 | 1.1418 | 1.1348 | 0.0013337 | 1402.3453 | 8.5956 | -0.15133 | 16.066
2019-04-25 23:50 | 0.0037504 | -0.012695 | 11.2574 | 109.9718 | 2.065 | 5.5521 | 1.1249 | 1.118 | 0.00073944 | 1402.3423 | 7.1812 | -0.15194 | 16.0476
2019-04-25 23:50 | 0.0032588 | -0.012115 | 11.2453 | 109.8253 | 2.0682 | 5.5539 | 1.1128 | 1.106 | 0.00034831 | 1402.3445 | 6.2396 | -0.15228 | 16.026
2019-04-25 23:50 | 0.0035033 | -0.012573 | 11.2384 | 109.6958 | 2.0705 | 5.5545 | 1.1059 | 1.0991 | 0.00054228 | 1402.3423 | 6.7079 | -0.15219 | 16.0072
2019-04-25 23:50 | 0.004203 | -0.012085 | 11.2344 | 109.6129 | 2.0722 | 5.5557 | 1.1019 | 1.0952 | 0.001103 | 1402.3456 | 8.0476 | -0.15171 | 15.9949
2019-04-25 23:50 | 0.0035211 | -0.012115 | 11.2271 | 109.507 | 2.0657 | 5.5564 | 1.0946 | 1.0879 | 0.0005568 | 1402.3445 | 6.742 | -0.1522 | 15.9795
2019-04-25 23:50 | 0.0032564 | -0.012421 | 11.2159 | 109.4464 | 2.0705 | 5.5568 | 1.0834 | 1.0767 | 0.00034621 | 1402.3424 | 6.2351 | -0.15245 | 15.9708
2019-04-25 23:50 | 0.0033117 | -0.012695 | 11.1957 | 109.3285 | 2.0692 | 5.5568 | 1.0632 | 1.0566 | 0.00038992 | 1402.3408 | 6.3412 | -0.15254 | 15.9537
2019-04-25 23:50 | 0.0033306 | -0.012909 | 11.1707 | 109.2568 | 2.0662 | 5.556 | 1.0382 | 1.0318 | 0.00040478 | 1402.3395 | 6.3774 | -0.15267 | 15.9433
2019-04-25 23:50 | 0.0035565 | -0.012177 | 11.1444 | 109.1476 | 2.0634 | 5.5555 | 1.0119 | 1.0057 | 0.00058494 | 1402.3429 | 6.8097 | -0.1526 | 15.9271
2019-04-25 23:50 | 0.0041616 | -0.011902 | 11.1288 | 109.0003 | 2.0808 | 5.5544 | 0.99626 | 0.99014 | 0.0010698 | 1402.3446 | 7.9683 | -0.15227 | 15.9054
2019-04-25 23:50 | 0.004009 | -0.012726 | 11.1191 | 108.8731 | 2.0819 | 5.5531 | 0.98664 | 0.98058 | 0.00094657 | 1402.3402 | 7.6762 | -0.15247 | 15.8872
2019-04-25 23:50 | 0.0038577 | -0.012299 | 11.099 | 108.7748 | 2.0774 | 5.5529 | 0.9665 | 0.96057 | 0.00082553 | 1402.3419 | 7.3865 | -0.15264 | 15.8727
2019-04-25 23:50 | 0.0038377 | -0.012329 | 11.0982 | 108.6416 | 2.0664 | 5.5528 | 0.96569 | 0.95976 | 0.00080953 | 1402.3417 | 7.3482 | -0.15266 | 15.8533
2019-04-25 23:50 | 0.0040268 | -0.011688 | 11.1007 | 108.5467 | 2.0675 | 5.5539 | 0.96819 | 0.96224 | 0.0009616 | 1402.3453 | 7.7102 | -0.15248 | 15.8391
2019-04-25 23:50 | 0.0033069 | -0.012238 | 11.1028 | 108.4551 | 2.0721 | 5.5548 | 0.97035 | 0.96439 | 0.00038639 | 1402.3417 | 6.3318 | -0.15298 | 15.8261
2019-04-25 23:50 | 0.0032123 | -0.012115 | 11.0862 | 108.3441 | 2.0649 | 5.5562 | 0.95369 | 0.94783 | 0.00031153 | 1402.342 | 6.1507 | -0.15312 | 15.8098
2019-04-25 23:50 | 0.0032867 | -0.012421 | 11.0541 | 108.2898 | 2.071 | 5.5576 | 0.92156 | 0.91589 | 0.00037027 | 1402.34 | 6.2932 | -0.15326 | 15.802
2019-04-25 23:50 | 0.0044403 | -0.012299 | 11.003 | 108.1876 | 2.0773 | 5.5593 | 0.87045 | 0.8651 | 0.0012942 | 1402.3411 | 8.502 | -0.15275 | 15.787
2019-04-25 23:50 | 0.0041366 | -0.012299 | 10.9659 | 108.0772 | 2.0694 | 5.5616 | 0.83337 | 0.82825 | 0.0010494 | 1402.3402 | 7.9205 | -0.15314 | 15.7709
2019-04-25 23:50 | 0.0037016 | -0.01236 | 10.9225 | 107.9465 | 2.069 | 5.5632 | 0.79 | 0.78514 | 0.00070067 | 1402.3387 | 7.0877 | -0.15365 | 15.7519
2019-04-25 23:50 | 0.0031329 | -0.012482 | 10.9051 | 107.6865 | 2.0698 | 5.5848 | 0.77264 | 0.76789 | 0.00024844 | 1402.3373 | 5.9987 | -0.15412 | 15.714
2019-04-25 23:50 | 0.0031707 | -0.012878 | 10.8705 | 107.4861 | 2.0627 | 5.571 | 0.73803 | 0.73349 | 0.00027809 | 1402.3347 | 6.0712 | -0.1543 | 15.685
2019-04-25 23:50 | 0.0034911 | -0.012421 | 10.8365 | 107.2547 | 2.0649 | 5.5677 | 0.70403 | 0.69971 | 0.00053271 | 1402.3369 | 6.6846 | -0.15423 | 15.651
2019-04-25 23:50 | 0.0035479 | -0.012238 | 10.813 | 107.0657 | 2.0715 | 5.5674 | 0.68054 | 0.67636 | 0.00057803 | 1402.3376 | 6.7932 | -0.1543 | 15.6233
2019-04-25 23:50 | 0.0040383 | -0.012329 | 10.7938 | 106.8612 | 2.0735 | 5.5678 | 0.66126 | 0.6572 | 0.00097043 | 1402.3373 | 7.7323 | -0.15408 | 15.5935
2019-04-25 23:50 | 0.0022039 | -0.011871 | 10.7814 | 106.6009 | 2.0685 | 5.5703 | 0.64889 | 0.6449 | -0.00047714 | -3.1198e+33 | 4.2199 |  | 15.5554
2019-04-25 23:50 | 0.0045477 | -0.011353 | 10.7719 | 106.4176 | 2.0657 | 5.5714 | 0.63945 | 0.63552 | 0.0013816 | 1402.3424 | 8.7073 | -0.15379 | 15.5283
2019-04-25 23:50 | 0.0033374 | -0.012177 | 10.7686 | 106.2826 | 2.0713 | 5.5723 | 0.63613 | 0.63222 | 0.00041067 | 1402.3369 | 6.3902 | -0.15466 | 15.509
2019-04-25 23:50 | 0.0048682 | -0.011597 | 10.7597 | 106.1732 | 2.0753 | 5.5734 | 0.62716 | 0.62331 | 0.0016411 | 1402.3414 | 9.3211 | -0.15365 | 15.4927
2019-04-25 23:50 | 0.0036011 | -0.011536 | 10.7425 | 106.0353 | 2.069 | 5.5736 | 0.61003 | 0.60628 | 0.00062099 | 1402.3401 | 6.895 | -0.15458 | 15.4726
2019-04-25 23:50 | 0.0034107 | -0.011902 | 10.7184 | 105.8842 | 2.0712 | 5.5747 | 0.58586 | 0.58226 | 0.00046912 | 1402.3375 | 6.5305 | -0.15485 | 15.4508
2019-04-25 23:50 | 0.004413 | -0.012268 | 10.6846 | 105.7756 | 2.0652 | 5.5749 | 0.55215 | 0.54875 | 0.0012722 | 1402.3363 | 8.4497 | -0.15438 | 15.435
2019-04-25 23:50 | 0.0045632 | -0.012543 | 10.6483 | 105.61 | 2.0574 | 5.5747 | 0.51584 | 0.51267 | 0.0013934 | 1402.3346 | 8.7375 | -0.15449 | 15.4109
2019-04-25 23:50 | 0.0037501 | -0.011047 | 10.6165 | 105.5019 | 2.0567 | 5.61 | 0.48398 | 0.48101 | 0.00074026 | 1402.3407 | 7.18 | -0.15509 | 15.3946
2019-04-25 23:51 | 0.0047512 | -0.012115 | 10.5839 | 105.3292 | 2.0544 | 5.5823 | 0.45143 | 0.44865 | 0.0015458 | 1402.3361 | 9.0971 | -0.15466 | 15.3698
2019-04-25 23:51 | 0.0042405 | -0.012146 | 10.5444 | 105.0849 | 2.0545 | 5.5734 | 0.41193 | 0.40939 | 0.0011332 | 1402.3346 | 8.1195 | -0.1552 | 15.3342
2019-04-25 23:51 | 0.003691 | -0.011932 | 10.5111 | 104.8394 | 2.0576 | 5.5694 | 0.37856 | 0.37623 | 0.00069249 | 1402.3346 | 7.0672 | -0.15572 | 15.2983
2019-04-25 23:51 | 0.0042394 | -0.011322 | 10.4847 | 104.658 | 2.057 | 5.5696 | 0.35219 | 0.35003 | 0.0011329 | 1402.3378 | 8.1171 | -0.15545 | 15.2715
2019-04-25 23:51 | 0.0035953 | -0.011871 | 10.4604 | 104.4316 | 2.0545 | 5.5697 | 0.32794 | 0.32592 | 0.00061614 | 1402.334 | 6.884 | -0.15604 | 15.2388
2019-04-25 23:51 | 0.0033306 | -0.012177 | 10.438 | 104.2105 | 2.0631 | 5.5678 | 0.30546 | 0.30358 | 0.00040526 | 1402.3318 | 6.3771 | -0.15635 | 15.2067
2019-04-25 23:51 | 0.0045964 | -0.012238 | 10.4195 | 103.982 | 2.0618 | 5.5667 | 0.287 | 0.28523 | 0.0014205 | 1402.3326 | 8.8009 | -0.15561 | 15.1732
2019-04-25 23:51 | 0.0035941 | -0.011841 | 10.3974 | 103.723 | 2.0608 | 5.5663 | 0.26488 | 0.26325 | 0.00061522 | 1402.3331 | 6.8817 | -0.15636 | 15.1353
2019-04-25 23:51 | 0.0039522 | -0.012177 | 10.3743 | 103.5773 | 2.0553 | 5.5673 | 0.24177 | 0.24028 | 0.0009014 | 1402.3314 | 7.5673 | -0.15626 | 15.1142
2019-04-25 23:51 | 0.0035929 | -0.011261 | 10.356 | 103.4209 | 2.0475 | 5.5693 | 0.22355 | 0.22217 | 0.0006146 | 1402.3354 | 6.8791 | -0.15653 | 15.091
2019-04-25 23:51 | 0.0038566 | -0.012268 | 10.3496 | 103.2341 | 2.0514 | 5.5698 | 0.21713 | 0.2158 | 0.00082472 | 1402.3306 | 7.3843 | -0.15646 | 15.0642
2019-04-25 23:51 | 0.0043294 | -0.012085 | 10.3501 | 103.0885 | 2.0475 | 5.5721 | 0.21756 | 0.21622 | 0.0012048 | 1402.332 | 8.2895 | -0.15613 | 15.0428
2019-04-25 23:51 | 0.0033259 | -0.011688 | 10.3548 | 102.9445 | 2.0557 | 5.5725 | 0.22226 | 0.2209 | 0.00040194 | 1402.3331 | 6.3682 | -0.15674 | 15.0217
2019-04-25 23:51 | 0.0040257 | -0.011505 | 10.3584 | 102.7906 | 2.0637 | 5.5733 | 0.22587 | 0.22448 | 0.00096083 | 1402.3347 | 7.7078 | -0.15625 | 14.9991
2019-04-25 23:51 | 0.0042704 | -0.011475 | 10.3635 | 102.7651 | 2.0679 | 5.5729 | 0.23096 | 0.22954 | 0.0011577 | 1402.3352 | 8.1764 | -0.15606 | 14.9954
2019-04-25 23:51 | 0.0038732 | -0.011566 | 10.3682 | 102.6376 | 2.0663 | 5.573 | 0.23567 | 0.23422 | 0.00083852 | 1402.3345 | 7.416 | -0.1563 | 14.9768
2019-04-25 23:51 | 0.0050067 | -0.012299 | 10.3746 | 102.6587 | 2.0504 | 5.5727 | 0.24209 | 0.2406 | 0.0017532 | 1402.332 | 9.5865 | -0.15557 | 14.9801
2019-04-25 23:51 | 0.0045339 | -0.011353 | 10.3807 | 102.6003 | 2.0545 | 5.5719 | 0.24818 | 0.24665 | 0.0013705 | 1402.3364 | 8.6809 | -0.15579 | 14.9712
2019-04-25 23:51 | 0.0043626 | -0.011932 | 10.385 | 102.6419 | 2.0534 | 5.5704 | 0.25252 | 0.25097 | 0.0012318 | 1402.3334 | 8.3532 | -0.15592 | 14.9776
2019-04-25 23:51 | 0.0052704 | -0.011292 | 10.3869 | 102.6809 | 2.0524 | 5.571 | 0.25445 | 0.25288 | 0.0019684 | 1402.3376 | 10.091 | -0.15526 | 14.9829
2019-04-25 23:51 | 0.0036807 | -0.012085 | 10.4002 | 102.659 | 2.0502 | 5.5717 | 0.2677 | 0.26605 | 0.00068418 | 1402.3322 | 7.0476 | -0.1563 | 14.9802
2019-04-25 23:51 | 0.0029243 | -0.011414 | 10.4219 | 102.7087 | 2.048 | 5.5709 | 0.28941 | 0.28763 | 8.4658e-05 | 1402.335 | 5.5991 | -0.15664 | 14.9872
2019-04-25 23:51 | 0.0034904 | -0.011627 | 10.4459 | 102.7292 | 2.0587 | 5.5716 | 0.31339 | 0.31146 | 0.00053273 | 1402.3348 | 6.6831 | -0.15616 | 14.9903
2019-04-25 23:51 | 0.0037174 | -0.0112 | 10.4589 | 102.7744 | 2.0544 | 5.5737 | 0.3264 | 0.3244 | 0.00071403 | 1402.3375 | 7.1175 | -0.15592 | 14.9966
2019-04-25 23:51 | 0.0038677 | -0.011963 | 10.478 | 102.8645 | 2.0546 | 5.5747 | 0.34553 | 0.34341 | 0.00083383 | 1402.334 | 7.4056 | -0.15577 | 15.0101
2019-04-25 23:51 | 0.004019 | -0.011414 | 10.4887 | 102.9565 | 2.0419 | 5.5769 | 0.3562 | 0.35402 | 0.00095554 | 1402.3373 | 7.6951 | -0.15558 | 15.0233
2019-04-25 23:51 | 0.0039042 | -0.011108 | 10.4908 | 103.0536 | 2.0369 | 5.5789 | 0.3583 | 0.3561 | 0.00086366 | 1402.3386 | 7.4752 | -0.15563 | 15.0373
2019-04-25 23:51 | 0.0037151 | -0.012268 | 10.4908 | 103.142 | 2.0496 | 5.5802 | 0.35828 | 0.35608 | 0.00071153 | 1402.3326 | 7.1135 | -0.15583 | 15.0507
2019-04-25 23:51 | 0.004149 | -0.012299 | 10.4969 | 103.179 | 2.0567 | 5.5813 | 0.36436 | 0.36213 | 0.0010595 | 1402.333 | 7.9443 | -0.15552 | 15.0561
2019-04-25 23:51 | 0.005 | -0.011871 | 10.5052 | 103.1364 | 2.0581 | 5.5832 | 0.37267 | 0.37038 | 0.001748 | 1402.3363 | 9.5736 | -0.15488 | 15.0497
2019-04-25 23:51 | 0.0035807 | -0.012024 | 10.5188 | 103.2132 | 2.0623 | 5.5862 | 0.38634 | 0.38397 | 0.00060435 | 1402.3342 | 6.856 | -0.15576 | 15.061
2019-04-25 23:51 | 0.003089 | -0.011749 | 10.5328 | 103.3025 | 2.0621 | 5.5878 | 0.40026 | 0.3978 | 0.00021426 | 1402.3351 | 5.9145 | -0.15599 | 15.074
2019-04-25 23:51 | 0.0037498 | -0.011322 | 10.5483 | 103.3365 | 2.0581 | 5.5906 | 0.41578 | 0.41323 | 0.00073988 | 1402.3381 | 7.1796 | -0.15545 | 15.0787
2019-04-25 23:51 | 0.0035607 | -0.011566 | 10.5662 | 103.4349 | 2.0571 | 5.5922 | 0.43366 | 0.43099 | 0.00058873 | 1402.3372 | 6.8176 | -0.1555 | 15.0932
2019-04-25 23:51 | 0.0044482 | -0.011627 | 10.5895 | 103.5015 | 2.064 | 5.596 | 0.45695 | 0.45414 | 0.0013011 | 1402.3381 | 8.517 | -0.1548 | 15.1029
2019-04-25 23:51 | 0.0041268 | -0.011292 | 10.6083 | 103.5815 | 2.0569 | 5.598 | 0.47584 | 0.47291 | 0.0010422 | 1402.3398 | 7.9014 | -0.15489 | 15.1144
2019-04-25 23:51 | 0.004485 | -0.010956 | 10.6142 | 103.7162 | 2.0467 | 5.5999 | 0.48166 | 0.4787 | 0.0013312 | 1402.342 | 8.5872 | -0.1546 | 15.1339
2019-04-25 23:51 | 0.0050713 | -0.011353 | 10.6129 | 103.7927 | 2.0533 | 5.6015 | 0.48043 | 0.47748 | 0.0018062 | 1402.3406 | 9.7098 | -0.15425 | 15.1452
2019-04-25 23:51 | 0.0043137 | -0.011017 | 10.6136 | 103.875 | 2.0493 | 5.6027 | 0.48112 | 0.47817 | 0.0011929 | 1402.3416 | 8.2593 | -0.15472 | 15.1571
2019-04-25 23:51 | 0.0048243 | -0.011749 | 10.6186 | 103.923 | 2.0607 | 5.6042 | 0.4861 | 0.48312 | 0.0016054 | 1402.3384 | 9.2372 | -0.15441 | 15.1644
2019-04-25 23:51 | 0.0051259 | -0.012085 | 10.6296 | 103.979 | 2.0516 | 5.6061 | 0.49714 | 0.49408 | 0.0018502 | 1402.3373 | 9.8146 | -0.15417 | 15.1727
2019-04-25 23:51 | 0.0043694 | -0.012054 | 10.6455 | 104.1361 | 2.0599 | 5.6081 | 0.51303 | 0.50988 | 0.0012372 | 1402.3368 | 8.3662 | -0.1546 | 15.1957
2019-04-25 23:51 | 0.0037254 | -0.011414 | 10.66 | 104.0905 | 2.0515 | 5.61 | 0.52754 | 0.5243 | 0.0007203 | 1402.3395 | 7.1329 | -0.1549 | 15.1888
2019-04-25 23:51 | 0.0030068 | -0.011292 | 10.6696 | 104.2269 | 2.05 | 5.611 | 0.53708 | 0.53378 | 0.0001497 | 1402.3396 | 5.757 | -0.15532 | 15.2087
2019-04-25 23:51 | 0.0037054 | -0.011749 | 10.6759 | 104.2985 | 2.0522 | 5.6128 | 0.54337 | 0.54003 | 0.00070409 | 1402.338 | 7.0947 | -0.15486 | 15.2193
2019-04-25 23:51 | 0.0039512 | -0.011719 | 10.6798 | 104.3709 | 2.04 | 5.6143 | 0.54733 | 0.54397 | 0.00090094 | 1402.3385 | 7.5654 | -0.15468 | 15.2298
2019-04-25 23:51 | 0.0043473 | -0.011414 | 10.6862 | 104.3975 | 2.0449 | 5.6154 | 0.55369 | 0.55028 | 0.0012197 | 1402.3407 | 8.3236 | -0.15436 | 15.2335
2019-04-25 23:51 | 0.00378 | -0.011963 | 10.7004 | 104.481 | 2.0449 | 5.6173 | 0.5679 | 0.56441 | 0.00076356 | 1402.3374 | 7.2375 | -0.1547 | 15.246
2019-04-25 23:51 | 0.0033629 | -0.011475 | 10.7211 | 104.5408 | 2.0443 | 5.6188 | 0.58856 | 0.58494 | 0.00043138 | 1402.3397 | 6.4388 | -0.15484 | 15.2546
2019-04-25 23:51 | 0.0034574 | -0.011292 | 10.7424 | 104.6481 | 2.0394 | 5.6192 | 0.60987 | 0.60613 | 0.00050667 | 1402.3412 | 6.6198 | -0.15465 | 15.2701
2019-04-25 23:51 | 0.0043074 | -0.011688 | 10.7619 | 104.7403 | 2.0484 | 5.6206 | 0.62942 | 0.62555 | 0.0011874 | 1402.3405 | 8.2474 | -0.15402 | 15.2837
2019-04-25 23:51 | 0.0034186 | -0.01123 | 10.77 | 104.7867 | 2.0465 | 5.6215 | 0.63747 | 0.63355 | 0.00047586 | 1402.3417 | 6.5455 | -0.15453 | 15.2903
2019-04-25 23:51 | 0.0037201 | -0.011353 | 10.7739 | 104.8828 | 2.0473 | 5.623 | 0.64142 | 0.63748 | 0.00071612 | 1402.3416 | 7.1228 | -0.15432 | 15.3044
2019-04-25 23:51 | 0.0041551 | -0.011841 | 10.7772 | 105.0207 | 2.0502 | 5.6238 | 0.64466 | 0.6407 | 0.0010646 | 1402.3396 | 7.9557 | -0.15405 | 15.3247
2019-04-25 23:51 | 0.0040594 | -0.011688 | 10.7811 | 105.1202 | 2.0491 | 5.6259 | 0.64862 | 0.64463 | 0.00098774 | 1402.3405 | 7.7724 | -0.15409 | 15.3391
2019-04-25 23:51 | 0.004135 | -0.012024 | 10.7916 | 105.1956 | 2.0522 | 5.6267 | 0.65911 | 0.65506 | 0.0010483 | 1402.339 | 7.9174 | -0.15401 | 15.3503
2019-04-25 23:51 | 0.0040774 | -0.012085 | 10.7952 | 105.2863 | 2.0601 | 5.628 | 0.66265 | 0.65858 | 0.001002 | 1402.3385 | 7.807 | -0.15403 | 15.3635
2019-04-25 23:51 | 0.0044745 | -0.011749 | 10.7988 | 105.3578 | 2.0575 | 5.6293 | 0.66625 | 0.66216 | 0.0013222 | 1402.3408 | 8.5673 | -0.15373 | 15.3738
2019-04-25 23:51 | 0.0050028 | -0.01178 | 10.8142 | 105.3379 | 2.0425 | 5.6309 | 0.68166 | 0.67748 | 0.0017503 | 1402.3416 | 9.5788 | -0.1533 | 15.3709
2019-04-25 23:51 | 0.0046246 | -0.011139 | 10.8286 | 105.3481 | 2.0381 | 5.6319 | 0.69606 | 0.69178 | 0.0014439 | 1402.3445 | 8.8544 | -0.15343 | 15.3721
2019-04-25 23:51 | 0.0045479 | -0.011597 | 10.8393 | 105.463 | 2.0453 | 5.6333 | 0.70682 | 0.70248 | 0.0013816 | 1402.3423 | 8.7078 | -0.15346 | 15.3891
2019-04-25 23:51 | 0.0032809 | -0.012054 | 10.8496 | 105.531 | 2.0546 | 5.6343 | 0.71711 | 0.7127 | 0.00036591 | 1402.3386 | 6.282 | -0.15428 | 15.3993
2019-04-25 23:51 | 0.0039795 | -0.01181 | 10.8592 | 105.6409 | 2.0541 | 5.6354 | 0.72667 | 0.72221 | 0.00092357 | 1402.3408 | 7.6196 | -0.15375 | 15.4152
2019-04-25 23:51 | 0.0041876 | -0.011078 | 10.8758 | 105.7292 | 2.0503 | 5.6364 | 0.74335 | 0.73878 | 0.0010912 | 1402.345 | 8.0177 | -0.15348 | 15.4277
2019-04-25 23:51 | 0.0034869 | -0.011322 | 10.894 | 105.8538 | 2.0451 | 5.6374 | 0.76154 | 0.75686 | 0.00053013 | 1402.3433 | 6.6763 | -0.15386 | 15.4461
2019-04-25 23:51 | 0.0041677 | -0.011627 | 10.9134 | 105.9729 | 2.0417 | 5.6386 | 0.78088 | 0.77608 | 0.0010749 | 1402.3428 | 7.9799 | -0.15334 | 15.4635
2019-04-25 23:51 | 0.0036183 | -0.011078 | 10.9246 | 106.0165 | 2.0395 | 5.6399 | 0.79212 | 0.78726 | 0.00063501 | 1402.3451 | 6.9278 | -0.15361 | 15.4697
2019-04-25 23:51 | 0.0042424 | -0.011261 | 10.9315 | 106.1191 | 2.0338 | 5.6401 | 0.79902 | 0.79411 | 0.0011353 | 1402.3451 | 8.1228 | -0.15317 | 15.4847
2019-04-25 23:51 | 0.0048086 | -0.012115 | 10.9414 | 106.1991 | 2.0403 | 5.6417 | 0.80886 | 0.80389 | 0.0015924 | 1402.3416 | 9.2071 | -0.1528 | 15.4967
2019-04-25 23:51 | 0.0031444 | -0.011566 | 10.9549 | 106.3244 | 2.0465 | 5.6434 | 0.82238 | 0.81733 | 0.00025819 | 1402.3425 | 6.0206 | -0.1538 | 15.5149
2019-04-25 23:51 | 0.0038998 | -0.010956 | 10.9682 | 106.4432 | 2.0431 | 5.6446 | 0.83566 | 0.83053 | 0.00086017 | 1402.3468 | 7.4667 | -0.15319 | 15.5319
2019-04-25 23:51 | 0.0042024 | -0.011169 | 10.979 | 106.5212 | 2.0515 | 5.6456 | 0.84655 | 0.84135 | 0.0011031 | 1402.3462 | 8.0461 | -0.15295 | 15.5433
2019-04-25 23:51 | 0.0034828 | -0.01178 | 10.9908 | 106.585 | 2.0404 | 5.6466 | 0.8583 | 0.85303 | 0.0005265 | 1402.3425 | 6.6685 | -0.15341 | 15.553
2019-04-25 23:51 | 0.0044472 | -0.011719 | 11.0121 | 106.7015 | 2.0438 | 5.6481 | 0.87965 | 0.87424 | 0.0013002 | 1402.3442 | 8.5151 | -0.15266 | 15.5699
2019-04-25 23:51 | 0.0043707 | -0.011475 | 11.036 | 106.7828 | 2.0438 | 5.6492 | 0.90348 | 0.89793 | 0.0012385 | 1402.3457 | 8.3685 | -0.15257 | 15.5816
2019-04-25 23:51 | 0.0040114 | -0.011749 | 11.0637 | 106.9092 | 2.0458 | 5.6502 | 0.93116 | 0.92544 | 0.00094916 | 1402.3444 | 7.6806 | -0.15269 | 15.6002
2019-04-25 23:51 | 0.0042374 | -0.011688 | 11.0898 | 107.0042 | 2.0473 | 5.6513 | 0.95727 | 0.95139 | 0.0011309 | 1402.3453 | 8.1132 | -0.1524 | 15.614
2019-04-25 23:51 | 0.0035377 | -0.011505 | 11.1146 | 107.2186 | 2.0421 | 5.6525 | 0.98207 | 0.97604 | 0.00057039 | 1402.3458 | 6.7735 | -0.15272 | 15.6453
2019-04-25 23:51 | 0.0043119 | -0.011505 | 11.1372 | 107.313 | 2.0388 | 5.6543 | 1.0047 | 0.9985 | 0.0011911 | 1402.347 | 8.2559 | -0.1521 | 15.659
2019-04-25 23:51 | 0.0041606 | -0.011108 | 11.1539 | 107.4901 | 2.0385 | 5.6548 | 1.0214 | 1.0152 | 0.0010695 | 1402.349 | 7.9661 | -0.15208 | 15.6847
2019-04-25 23:51 | 0.0033464 | -0.0112 | 11.1633 | 107.6414 | 2.0398 | 5.6564 | 1.0308 | 1.0245 | 0.00041843 | 1402.348 | 6.4071 | -0.15258 | 15.7069
2019-04-25 23:51 | 0.0043675 | -0.011932 | 11.1733 | 107.8215 | 2.041 | 5.6565 | 1.0408 | 1.0344 | 0.0012357 | 1402.3455 | 8.3626 | -0.1519 | 15.7334
2019-04-25 23:51 | 0.0033453 | -0.011719 | 11.193 | 107.8622 | 2.0397 | 5.6579 | 1.0605 | 1.054 | 0.00041721 | 1402.3457 | 6.4052 | -0.15246 | 15.7393
2019-04-25 23:51 | 0.0035344 | -0.011292 | 11.2114 | 108.0239 | 2.0447 | 5.6588 | 1.0789 | 1.0723 | 0.00056791 | 1402.3484 | 6.7671 | -0.15222 | 15.7627
2019-04-25 23:51 | 0.003855 | -0.011475 | 11.226 | 108.1048 | 2.0438 | 5.6601 | 1.0935 | 1.0868 | 0.00082395 | 1402.348 | 7.3811 | -0.15194 | 15.7746
2019-04-25 23:51 | 0.0028906 | -0.010284 | 11.2414 | 108.288 | 2.0511 | 5.6616 | 1.1089 | 1.1021 | 5.8891e-05 | 1402.3531 | 5.5343 | -0.15242 | 15.8009
2019-04-25 23:51 | 0.0040999 | -0.011047 | 11.2642 | 108.4586 | 2.0523 | 5.6626 | 1.1317 | 1.1248 | 0.0010207 | 1402.3511 | 7.8499 | -0.15156 | 15.826
2019-04-25 23:51 | 0.0036839 | -0.01059 | 11.2809 | 108.5108 | 2.0458 | 5.6639 | 1.1484 | 1.1413 | 0.00068765 | 1402.3531 | 7.0532 | -0.15172 | 15.8334
2019-04-25 23:51 | 0.0038341 | -0.011475 | 11.2954 | 108.6487 | 2.0392 | 5.6647 | 1.1629 | 1.1557 | 0.0008072 | 1402.349 | 7.3411 | -0.1516 | 15.8539
2019-04-25 23:51 | 0.0044014 | -0.011322 | 11.3096 | 108.685 | 2.0518 | 5.6652 | 1.1771 | 1.1698 | 0.0012634 | 1402.3506 | 8.4273 | -0.15115 | 15.8591
2019-04-25 23:51 | 0.0043438 | -0.011322 | 11.3218 | 108.8163 | 2.0551 | 5.6658 | 1.1893 | 1.182 | 0.0012169 | 1402.3508 | 8.317 | -0.15112 | 15.8783
2019-04-25 23:51 | 0.0044951 | -0.010864 | 11.3315 | 108.9332 | 2.051 | 5.6659 | 1.199 | 1.1917 | 0.0013393 | 1402.3535 | 8.6065 | -0.15094 | 15.8951
2019-04-25 23:51 | 0.0040969 | -0.010834 | 11.3443 | 109.0842 | 2.0437 | 5.6682 | 1.2118 | 1.2044 | 0.0010184 | 1402.3534 | 7.844 | -0.15114 | 15.9172
2019-04-25 23:51 | 0.0041536 | -0.010834 | 11.3593 | 109.1858 | 2.0455 | 5.6687 | 1.2268 | 1.2192 | 0.001064 | 1402.3536 | 7.9526 | -0.15102 | 15.932
2019-04-25 23:51 | 0.0044551 | -0.010864 | 11.3731 | 109.2845 | 2.0439 | 5.6694 | 1.2406 | 1.233 | 0.001307 | 1402.3541 | 8.5299 | -0.15076 | 15.9464
2019-04-25 23:51 | 0.0036041 | -0.010376 | 11.3874 | 109.3487 | 2.0345 | 5.6707 | 1.2549 | 1.2471 | 0.00062413 | 1402.3558 | 6.9005 | -0.15121 | 15.9556
2019-04-25 23:51 | 0.0041516 | -0.010284 | 11.4014 | 109.5071 | 2.035 | 5.6713 | 1.2689 | 1.2611 | 0.0010628 | 1402.3571 | 7.9487 | -0.15077 | 15.9786
2019-04-25 23:51 | 0.003868 | -0.010254 | 11.4171 | 109.5056 | 2.0408 | 5.6726 | 1.2846 | 1.2767 | 0.0008351 | 1402.3572 | 7.4056 | -0.15088 | 15.9784
2019-04-25 23:51 | 0.0032428 | -0.010254 | 11.4331 | 109.6012 | 2.0493 | 5.673 | 1.3006 | 1.2926 | 0.00033698 | 1402.3567 | 6.2087 | -0.15121 | 15.9924
2019-04-25 23:51 | 0.0037156 | -0.011322 | 11.4484 | 109.7495 | 2.0549 | 5.6737 | 1.3159 | 1.3079 | 0.0007125 | 1402.3521 | 7.1142 | -0.15089 | 16.0145
2019-04-25 23:51 | 0.0040741 | -0.01004 | 11.4682 | 109.8188 | 2.0544 | 5.6741 | 1.3357 | 1.3275 | 0.0010006 | 1402.3593 | 7.8001 | -0.15047 | 16.024
2019-04-25 23:51 | 0.0041875 | -0.010773 | 11.4862 | 109.9738 | 2.054 | 5.675 | 1.3537 | 1.3454 | 0.0010914 | 1402.3558 | 8.0176 | -0.15035 | 16.0469
2019-04-25 23:51 | 0.0042811 | -0.010986 | 11.5044 | 110.1686 | 2.0521 | 5.6766 | 1.3719 | 1.3635 | 0.0011666 | 1402.3552 | 8.1969 | -0.15021 | 16.0754
2019-04-25 23:51 | 0.0057184 | -0.010437 | 11.519 | 110.26 | 2.0414 | 5.6782 | 1.3865 | 1.378 | 0.0023347 | 1402.3599 | 10.9484 | -0.14914 | 16.0884
2019-04-25 23:51 | 0.0044881 | -0.010345 | 11.5342 | 110.2498 | 2.0343 | 5.6796 | 1.4017 | 1.3931 | 0.001334 | 1402.3591 | 8.593 | -0.14988 | 16.087
2019-04-25 23:51 | 0.0044881 | -0.010376 | 11.5486 | 110.4412 | 2.0453 | 5.6815 | 1.4161 | 1.4074 | 0.001334 | 1402.3593 | 8.593 | -0.14981 | 16.1149
2019-04-25 23:51 | 0.0042791 | -0.010651 | 11.5618 | 110.5541 | 2.0522 | 5.6831 | 1.4293 | 1.4206 | 0.0011651 | 1402.3578 | 8.1928 | -0.1499 | 16.1316
2019-04-25 23:51 | 0.0039198 | -0.010162 | 11.5738 | 110.6799 | 2.0519 | 5.6847 | 1.4413 | 1.4324 | 0.00087667 | 1402.36 | 7.5047 | -0.15004 | 16.1497
2019-04-25 23:51 | 0.0039755 | -0.010101 | 11.5863 | 110.7696 | 2.0445 | 5.6869 | 1.4538 | 1.4449 | 0.00092143 | 1402.3606 | 7.6115 | -0.14994 | 16.1628
2019-04-25 23:51 | 0.0036729 | -0.009613 | 11.5985 | 110.8372 | 2.0475 | 5.6876 | 1.466 | 1.457 | 0.00067955 | 1402.3629 | 7.032 | -0.15004 | 16.1724
2019-04-25 23:51 | 0.004126 | -0.010193 | 11.6106 | 110.95 | 2.0432 | 5.6891 | 1.4781 | 1.469 | 0.0010422 | 1402.3607 | 7.8995 | -0.14972 | 16.1891
2019-04-25 23:51 | 0.0037099 | -0.011078 | 11.6259 | 111.0031 | 2.0401 | 5.691 | 1.4934 | 1.4842 | 0.0007081 | 1402.356 | 7.1032 | -0.14998 | 16.1973
2019-04-25 23:51 | 0.0045221 | -0.0099792 | 11.6417 | 111.1506 | 2.0428 | 5.6923 | 1.5092 | 1.4999 | 0.0013617 | 1402.3627 | 8.6579 | -0.14928 | 16.2183
2019-04-25 23:51 | 0.0032173 | -0.010559 | 11.6551 | 111.2213 | 2.038 | 5.6939 | 1.5226 | 1.5132 | 0.0003165 | 1402.3586 | 6.1598 | -0.15012 | 16.2289
2019-04-25 23:51 | 0.0041618 | -0.010498 | 11.6671 | 111.3089 | 2.036 | 5.6952 | 1.5346 | 1.5252 | 0.0010708 | 1402.36 | 7.9682 | -0.14943 | 16.2416
2019-04-25 23:51 | 0.0037268 | -0.010254 | 11.6779 | 111.4025 | 2.0331 | 5.6965 | 1.5454 | 1.5359 | 0.00072217 | 1402.3608 | 7.1354 | -0.14965 | 16.2552
2019-04-25 23:51 | 0.0037449 | -0.010834 | 11.6879 | 111.5069 | 2.0257 | 5.6978 | 1.5554 | 1.5459 | 0.00073624 | 1402.3583 | 7.1702 | -0.14962 | 16.2707
2019-04-25 23:51 | 0.0046337 | -0.010742 | 11.6998 | 111.5946 | 2.0352 | 5.6994 | 1.5673 | 1.5577 | 0.0014515 | 1402.3599 | 8.8719 | -0.14897 | 16.2834
2019-04-25 23:51 | 0.0044247 | -0.010956 | 11.7111 | 111.6667 | 2.0405 | 5.7006 | 1.5786 | 1.5689 | 0.0012824 | 1402.3589 | 8.4717 | -0.14906 | 16.294
2019-04-25 23:51 | 0.0040843 | -0.0097961 | 11.722 | 111.788 | 2.0408 | 5.7016 | 1.5895 | 1.5797 | 0.001009 | 1402.3644 | 7.8196 | -0.14915 | 16.3112
2019-04-25 23:51 | 0.004613 | -0.01001 | 11.7297 | 111.8184 | 2.0369 | 5.7022 | 1.5972 | 1.5874 | 0.0014352 | 1402.364 | 8.8319 | -0.14878 | 16.3157
2019-04-25 23:51 | 0.0036296 | -0.011017 | 11.7365 | 111.9209 | 2.0383 | 5.7036 | 1.604 | 1.5941 | 0.00064399 | 1402.3579 | 6.9494 | -0.14946 | 16.3312
2019-04-25 23:51 | 0.0037232 | -0.010712 | 11.7468 | 112.0173 | 2.0277 | 5.7048 | 1.6143 | 1.6044 | 0.00071892 | 1402.3597 | 7.1285 | -0.14933 | 16.3451
2019-04-25 23:51 | 0.0044229 | -0.010529 | 11.7551 | 112.0768 | 2.0305 | 5.7056 | 1.6226 | 1.6127 | 0.0012812 | 1402.3616 | 8.4681 | -0.14881 | 16.3537
2019-04-25 23:51 | 0.0034009 | -0.010437 | 11.759 | 112.0855 | 2.0302 | 5.7065 | 1.6265 | 1.6165 | 0.00046222 | 1402.361 | 6.5113 | -0.14946 | 16.355
2019-04-25 23:51 | 0.0033063 | -0.011444 | 11.764 | 112.1877 | 2.0303 | 5.7075 | 1.6315 | 1.6214 | 0.00038645 | 1402.3558 | 6.3305 | -0.14957 | 16.3704
2019-04-25 23:51 | 0.0021895 | -0.010986 | 11.7737 | 112.2526 | 2.0315 | 5.7084 | 1.6412 | 1.6312 | -0.00048764 | -3.1872e+33 | 4.1922 |  | 16.3797
2019-04-25 23:51 | 0.0047425 | -0.010345 | 11.7882 | 112.2743 | 2.0499 | 5.7092 | 1.6557 | 1.6455 | 0.0015398 | 1402.3634 | 9.08 | -0.14842 | 16.3824
2019-04-25 23:51 | 0.0037014 | -0.010315 | 11.7994 | 112.4004 | 2.05 | 5.71 | 1.6669 | 1.6567 | 0.00070181 | 1402.3625 | 7.0867 | -0.14905 | 16.4008
2019-04-25 23:51 | 0.0050441 | -0.010895 | 11.8114 | 112.43 | 2.0476 | 5.7108 | 1.6789 | 1.6686 | 0.0017843 | 1402.3612 | 9.6576 | -0.14813 | 16.4053
2019-04-25 23:51 | 0.0040977 | -0.010742 | 11.8218 | 112.5058 | 2.0463 | 5.712 | 1.6893 | 1.6789 | 0.0010191 | 1402.3612 | 7.8455 | -0.1487 | 16.4164
2019-04-25 23:51 | 0.0043624 | -0.010773 | 11.8321 | 112.5666 | 2.0443 | 5.7126 | 1.6996 | 1.6891 | 0.0012322 | 1402.3615 | 8.3524 | -0.14848 | 16.4252
2019-04-25 23:51 | 0.0041346 | -0.010132 | 11.841 | 112.6138 | 2.0333 | 5.7133 | 1.7085 | 1.698 | 0.0010492 | 1402.3646 | 7.916 | -0.14854 | 16.4319
2019-04-25 23:51 | 0.0038131 | -0.010376 | 11.8515 | 112.6693 | 2.0322 | 5.7144 | 1.719 | 1.7084 | 0.00079108 | 1402.3632 | 7.3006 | -0.14871 | 16.4401
2019-04-25 23:51 | 0.004058 | -0.010956 | 11.8618 | 112.7939 | 2.0393 | 5.7152 | 1.7293 | 1.7187 | 0.00098707 | 1402.3607 | 7.7696 | -0.14854 | 16.4585
2019-04-25 23:51 | 0.004493 | -0.010376 | 11.8699 | 112.846 | 2.0322 | 5.716 | 1.7374 | 1.7267 | 0.0013379 | 1402.3643 | 8.6022 | -0.14817 | 16.4658
2019-04-25 23:51 | 0.0040193 | -0.010864 | 11.8776 | 112.8618 | 2.0296 | 5.7171 | 1.7451 | 1.7344 | 0.00095602 | 1402.3615 | 7.6954 | -0.14848 | 16.4684
2019-04-25 23:51 | 0.0037167 | -0.010986 | 11.8861 | 112.9462 | 2.0373 | 5.7182 | 1.7536 | 1.7428 | 0.00071357 | 1402.3605 | 7.1162 | -0.14864 | 16.4808
2019-04-25 23:51 | 0.0038482 | -0.0112 | 11.8939 | 113.0073 | 2.0449 | 5.719 | 1.7614 | 1.7506 | 0.00081862 | 1402.3597 | 7.368 | -0.14853 | 16.4898
2019-04-25 23:51 | 0.0038492 | -0.010773 | 11.9047 | 113.0073 | 2.0449 | 5.719 | 1.7722 | 1.7613 | 0.00081973 | 1402.3619 | 7.3699 | -0.14845 | 16.4896
2019-04-25 23:51 | 0.0038492 | -0.010773 | 11.9047 | 113.0073 | 2.0449 | 5.719 | 1.7722 | 1.7613 | 0.00081973 | 1402.3619 | 7.3699 | -0.14845 | 16.4896
2019-04-25 23:51 | 0.0037521 | -0.010284 | 11.9354 | 113.2531 | 2.0489 | 5.7207 | 1.8029 | 1.7918 | 0.00074232 | 1402.3647 | 7.1837 | -0.14832 | 16.5252
2019-04-25 23:51 | 0.0039979 | -0.010254 | 11.945 | 113.3409 | 2.043 | 5.7214 | 1.8125 | 1.8014 | 0.00093923 | 1402.3654 | 7.6543 | -0.14811 | 16.538
2019-04-25 23:51 | 0.0033549 | -0.010284 | 11.9578 | 113.408 | 2.0499 | 5.7218 | 1.8253 | 1.8141 | 0.0004258 | 1402.3647 | 6.4233 | -0.14847 | 16.5479
2019-04-25 23:51 | 0.003694 | -0.010376 | 11.9702 | 113.4411 | 2.0513 | 5.7232 | 1.8377 | 1.8264 | 0.00069587 | 1402.3649 | 7.0726 | -0.14819 | 16.5527
2019-04-25 23:51 | 0.0038453 | -0.010803 | 11.9817 | 113.5266 | 2.0534 | 5.7242 | 1.8492 | 1.8378 | 0.00081658 | 1402.363 | 7.3624 | -0.14806 | 16.5654
2019-04-25 23:51 | 0.0039768 | -0.010681 | 11.9913 | 113.6315 | 2.0524 | 5.724 | 1.8588 | 1.8474 | 0.000922 | 1402.3639 | 7.614 | -0.14792 | 16.5806
2019-04-25 23:51 | 0.0052816 | -0.0098572 | 11.9997 | 113.6805 | 2.0462 | 5.7248 | 1.8672 | 1.8557 | 0.0019783 | 1402.3698 | 10.112 | -0.14695 | 16.5873
2019-04-25 23:51 | 0.0034844 | -0.010315 | 12.0131 | 113.7218 | 2.044 | 5.7252 | 1.8806 | 1.869 | 0.00052871 | 1402.3656 | 6.6712 | -0.1481 | 16.5937
2019-04-25 23:51 | 0.0040706 | -0.010071 | 12.0253 | 113.8015 | 2.0343 | 5.7256 | 1.8928 | 1.8811 | 0.00099776 | 1402.3676 | 7.7935 | -0.14764 | 16.6051
2019-04-25 23:51 | 0.0046937 | -0.0099487 | 12.0337 | 113.8683 | 2.0298 | 5.7263 | 1.9012 | 1.8895 | 0.0015006 | 1402.369 | 8.9865 | -0.14717 | 16.6148
2019-04-25 23:51 | 0.0039751 | -0.0097046 | 12.043 | 113.9826 | 2.0294 | 5.7268 | 1.9105 | 1.8988 | 0.00092133 | 1402.3695 | 7.6106 | -0.14759 | 16.6314
2019-04-25 23:51 | 0.003369 | -0.010559 | 12.0544 | 114.0372 | 2.0389 | 5.7267 | 1.9219 | 1.9101 | 0.00043685 | 1402.3649 | 6.4504 | -0.14799 | 16.6398
2019-04-25 23:51 | 0.0043902 | -0.010834 | 12.0661 | 114.1126 | 2.0333 | 5.728 | 1.9336 | 1.9217 | 0.0012546 | 1402.3647 | 8.4057 | -0.14727 | 16.6509
2019-04-25 23:51 | 0.0039731 | -0.0099792 | 12.079 | 114.2316 | 2.0313 | 5.7292 | 1.9465 | 1.9345 | 0.00091954 | 1402.3688 | 7.6068 | -0.14742 | 16.6679
2019-04-25 23:51 | 0.0042 | -0.010498 | 12.0899 | 114.2927 | 2.0353 | 5.7294 | 1.9574 | 1.9454 | 0.0011016 | 1402.3666 | 8.0414 | -0.14725 | 16.677
2019-04-25 23:51 | 0.0046912 | -0.01004 | 12.1001 | 114.325 | 2.0461 | 5.7309 | 1.9676 | 1.9555 | 0.0014985 | 1402.3698 | 8.9817 | -0.14684 | 16.6815
2019-04-25 23:51 | 0.0023841 | -0.010376 | 12.1094 | 114.4277 | 2.0391 | 5.7323 | 1.9769 | 1.9648 | -0.00033679 | -2.201e+33 | 4.5646 |  | 16.6968
2019-04-25 23:51 | 0.0038768 | -0.0097961 | 12.1206 | 114.5202 | 2.0378 | 5.7329 | 1.9881 | 1.9759 | 0.00084243 | 1402.3704 | 7.4223 | -0.14726 | 16.7099
2019-04-25 23:51 | 0.0042361 | -0.010925 | 12.1306 | 114.5841 | 2.0369 | 5.7334 | 1.9981 | 1.9858 | 0.0011303 | 1402.3651 | 8.1106 | -0.14705 | 16.7197
2019-04-25 23:51 | 0.0030062 | -0.010925 | 12.1404 | 114.6037 | 2.0453 | 5.734 | 2.0079 | 1.9956 | 0.00014943 | 1402.364 | 5.7558 | -0.14781 | 16.7227
2019-04-25 23:51 | 0.0035168 | -0.010468 | 12.1549 | 114.655 | 2.0402 | 5.735 | 2.0224 | 2.0099 | 0.0005544 | 1402.3669 | 6.7333 | -0.14737 | 16.7299
2019-04-25 23:51 | 0.0034592 | -0.010162 | 12.1703 | 114.7215 | 2.0408 | 5.7358 | 2.0378 | 2.0253 | 0.00050876 | 1402.3687 | 6.6229 | -0.14731 | 16.7395
2019-04-25 23:51 | 0.0040643 | -0.010925 | 12.179 | 114.8634 | 2.0471 | 5.737 | 2.0465 | 2.0339 | 0.00099214 | 1402.3656 | 7.7817 | -0.14692 | 16.7605
2019-04-25 23:51 | 0.0035149 | -0.010986 | 12.1793 | 114.8636 | 2.0369 | 5.7372 | 2.0468 | 2.0342 | 0.00055254 | 1402.3646 | 6.7298 | -0.14728 | 16.7606
2019-04-25 23:51 | 0.0043659 | -0.010681 | 12.1805 | 114.9938 | 2.0342 | 5.7382 | 2.048 | 2.0355 | 0.0012351 | 1402.3673 | 8.359 | -0.14669 | 16.7794
2019-04-25 23:51 | 0.0034007 | -0.011322 | 12.1805 | 115.0652 | 2.03 | 5.7386 | 2.0479 | 2.0354 | 0.00046148 | 1402.3629 | 6.5112 | -0.14738 | 16.7902
2019-04-25 23:51 | 0.0043841 | -0.0112 | 12.1809 | 115.1047 | 2.0273 | 5.7391 | 2.0484 | 2.0358 | 0.0012494 | 1402.3647 | 8.394 | -0.14672 | 16.7958
2019-04-25 23:51 | 0.0042886 | -0.011047 | 12.1794 | 115.2161 | 2.032 | 5.7392 | 2.0469 | 2.0343 | 0.0011725 | 1402.3652 | 8.2111 | -0.14678 | 16.812
2019-04-25 23:51 | 0.0031539 | -0.012085 | 12.1734 | 115.1882 | 2.0392 | 5.7398 | 2.0409 | 2.0283 | 0.00026526 | 1402.3588 | 6.0389 | -0.14763 | 16.8085
2019-04-25 23:51 | 0.0033611 | -0.011078 | 12.1608 | 115.2386 | 2.0394 | 5.7404 | 2.0283 | 2.0158 | 0.0004302 | 1402.3638 | 6.4354 | -0.14749 | 16.8154
2019-04-25 23:51 | 0.0039095 | -0.012085 | 12.1382 | 115.194 | 2.034 | 5.7407 | 2.0057 | 1.9934 | 0.00086717 | 1402.359 | 7.4857 | -0.14731 | 16.8093
2019-04-25 23:51 | 0.0030766 | -0.011169 | 12.1224 | 115.1533 | 2.0339 | 5.7411 | 1.9899 | 1.9776 | 0.00020483 | 1402.3624 | 5.8907 | -0.14787 | 16.803
2019-04-25 23:51 | 0.0042113 | -0.011505 | 12.1018 | 115.1222 | 2.0331 | 5.7413 | 1.9693 | 1.9572 | 0.00111 | 1402.3618 | 8.0632 | -0.14725 | 16.7985
2019-04-25 23:51 | 0.0026596 | -0.010376 | 12.0838 | 115.071 | 2.0438 | 5.7425 | 1.9513 | 1.9393 | -0.00012226 | -7.9898e+32 | 5.0922 |  | 16.7907
2019-04-25 23:51 | 0.0043049 | -0.011108 | 12.0655 | 115.015 | 2.0533 | 5.7422 | 1.933 | 1.9211 | 0.0011856 | 1402.3632 | 8.2424 | -0.14735 | 16.7827
2019-04-25 23:51 | 0.0040582 | -0.011444 | 12.046 | 114.9982 | 2.0402 | 5.743 | 1.9135 | 1.9018 | 0.0009869 | 1402.3611 | 7.7702 | -0.14764 | 16.7804
2019-04-25 23:51 | 0.0041528 | -0.01178 | 12.0159 | 114.9345 | 2.0328 | 5.743 | 1.8834 | 1.8718 | 0.0010627 | 1402.359 | 7.9513 | -0.14775 | 16.7713
2019-04-25 23:51 | 0.0037169 | -0.011505 | 12.0007 | 114.7541 | 2.0269 | 5.7437 | 1.8682 | 1.8567 | 0.00071338 | 1402.3596 | 7.1167 | -0.1481 | 16.7448
2019-04-25 23:51 | 0.0045868 | -0.011292 | 11.9781 | 114.7379 | 2.0304 | 5.7444 | 1.8456 | 1.8342 | 0.0014132 | 1402.3613 | 8.7822 | -0.14762 | 16.7423
2019-04-25 23:51 | 0.0037161 | -0.011047 | 11.9576 | 114.6891 | 2.0327 | 5.7453 | 1.8251 | 1.8139 | 0.00071306 | 1402.3613 | 7.1151 | -0.14828 | 16.7352
2019-04-25 23:51 | 0.0044536 | -0.010681 | 11.9384 | 114.5213 | 2.0261 | 5.7457 | 1.8059 | 1.7948 | 0.0013059 | 1402.3636 | 8.5271 | -0.14787 | 16.7104
2019-04-25 23:51 | 0.0039233 | -0.0112 | 11.917 | 114.5033 | 2.0399 | 5.7458 | 1.7845 | 1.7735 | 0.00087878 | 1402.3601 | 7.5117 | -0.14836 | 16.7081
2019-04-25 23:51 | 0.0046041 | -0.010986 | 11.8951 | 114.3577 | 2.0446 | 5.7467 | 1.7626 | 1.7518 | 0.0014273 | 1402.3616 | 8.8151 | -0.14801 | 16.6867
2019-04-25 23:51 | 0.0041115 | -0.010406 | 11.8662 | 114.2919 | 2.0341 | 5.7475 | 1.7337 | 1.7231 | 0.0010304 | 1402.3635 | 7.8719 | -0.14844 | 16.6769
2019-04-25 23:51 | 0.0037711 | -0.011688 | 11.8367 | 114.1316 | 2.0322 | 5.7472 | 1.7042 | 1.6938 | 0.00075662 | 1402.3563 | 7.2206 | -0.14891 | 16.6541
2019-04-25 23:51 | 0.0036379 | -0.011566 | 11.8076 | 114.0343 | 2.037 | 5.7476 | 1.6751 | 1.6648 | 0.00065027 | 1402.3562 | 6.9655 | -0.14913 | 16.6399
2019-04-25 23:51 | 0.0037892 | -0.0112 | 11.7812 | 113.9016 | 2.0207 | 5.7489 | 1.6487 | 1.6385 | 0.00077142 | 1402.3579 | 7.2551 | -0.14914 | 16.6203
2019-04-25 23:51 | 0.0041097 | -0.01062 | 11.7545 | 113.7721 | 2.0214 | 5.7503 | 1.622 | 1.6121 | 0.0010289 | 1402.3608 | 7.8685 | -0.14903 | 16.6011
2019-04-25 23:51 | 0.0043177 | -0.010681 | 11.7287 | 113.6196 | 2.0396 | 5.7514 | 1.5962 | 1.5864 | 0.0011963 | 1402.3604 | 8.2668 | -0.14903 | 16.5789
2019-04-25 23:51 | 0.003069 | -0.010651 | 11.7027 | 113.4923 | 2.0449 | 5.7508 | 1.5702 | 1.5606 | 0.0001992 | 1402.3586 | 5.876 | -0.14998 | 16.5604
2019-04-25 23:51 | 0.0037687 | -0.010742 | 11.68 | 113.3374 | 2.0359 | 5.7515 | 1.5475 | 1.538 | 0.00075532 | 1402.3586 | 7.2157 | -0.14964 | 16.5378
2019-04-25 23:51 | 0.0038055 | -0.010834 | 11.6592 | 113.3054 | 2.0263 | 5.7515 | 1.5267 | 1.5174 | 0.00078467 | 1402.3579 | 7.2861 | -0.14973 | 16.5331
2019-04-25 23:51 | 0.0036164 | -0.010437 | 11.6411 | 113.0499 | 2.0344 | 5.7515 | 1.5086 | 1.4993 | 0.00063383 | 1402.3594 | 6.9239 | -0.14992 | 16.4957
2019-04-25 23:51 | 0.0034454 | -0.0099792 | 11.6291 | 112.9092 | 2.0421 | 5.7512 | 1.4966 | 1.4874 | 0.00049794 | 1402.3613 | 6.5964 | -0.15006 | 16.475
2019-04-25 23:51 | 0.0050528 | -0.010223 | 11.6162 | 112.8234 | 2.0401 | 5.7516 | 1.4837 | 1.4746 | 0.0017918 | 1402.3617 | 9.674 | -0.14908 | 16.4624
2019-04-25 23:51 | 0.0033122 | -0.010193 | 11.601 | 112.6973 | 2.0378 | 5.7518 | 1.4685 | 1.4595 | 0.00039199 | 1402.3596 | 6.3415 | -0.1503 | 16.4441
2019-04-25 23:51 | 0.0032933 | -0.010498 | 11.5824 | 112.6329 | 2.0279 | 5.7551 | 1.4499 | 1.441 | 0.00037678 | 1402.3577 | 6.3053 | -0.15043 | 16.4349
2019-04-25 23:51 | 0.0038597 | -0.011566 | 11.5682 | 112.4977 | 2.0376 | 5.7519 | 1.4357 | 1.4269 | 0.00082758 | 1402.3528 | 7.39 | -0.15021 | 16.4156
2019-04-25 23:51 | 0.0045026 | -0.010162 | 11.558 | 112.372 | 2.0436 | 5.7517 | 1.4255 | 1.4168 | 0.0013459 | 1402.3604 | 8.6207 | -0.14973 | 16.3966
2019-04-25 23:51 | 0.0041616 | -0.010681 | 11.5422 | 112.2578 | 2.0377 | 5.7519 | 1.4097 | 1.401 | 0.0010706 | 1402.3572 | 7.9679 | -0.15008 | 16.3802
2019-04-25 23:51 | 0.0041616 | -0.010681 | 11.5216 | 112.2361 | 2.0319 | 5.7677 | 1.3891 | 1.3806 | 0.0010706 | 1402.3569 | 7.9679 | -0.15018 | 16.377
2019-04-25 23:51 | 0.0037824 | -0.011108 | 11.5006 | 112.0789 | 2.0266 | 5.7556 | 1.3681 | 1.3597 | 0.00076606 | 1402.354 | 7.242 | -0.15057 | 16.3543
2019-04-25 23:51 | 0.0041039 | -0.010559 | 11.4863 | 111.9755 | 2.0229 | 5.753 | 1.3538 | 1.3455 | 0.0010242 | 1402.3569 | 7.8574 | -0.15039 | 16.3389
2019-04-25 23:51 | 0.0035737 | -0.01059 | 11.4723 | 111.9061 | 2.0326 | 5.7528 | 1.3398 | 1.3316 | 0.00059968 | 1402.3561 | 6.8422 | -0.15082 | 16.3289
2019-04-25 23:51 | 0.0040653 | -0.011017 | 11.4585 | 111.8464 | 2.039 | 5.7533 | 1.326 | 1.3178 | 0.00099294 | 1402.3541 | 7.7837 | -0.15059 | 16.3203
2019-04-25 23:51 | 0.0045751 | -0.011078 | 11.4396 | 111.6173 | 2.0336 | 5.7544 | 1.3071 | 1.2991 | 0.0014039 | 1402.354 | 8.7597 | -0.15035 | 16.2869
2019-04-25 23:51 | 0.0043103 | -0.010071 | 11.4196 | 111.5304 | 2.0254 | 5.7555 | 1.2871 | 1.2792 | 0.0011907 | 1402.3586 | 8.2525 | -0.15056 | 16.2737
2019-04-25 23:51 | 0.0044609 | -0.010773 | 11.3945 | 111.466 | 2.0287 | 5.7557 | 1.262 | 1.2543 | 0.0013118 | 1402.3549 | 8.541 | -0.15064 | 16.2646
2019-04-25 23:51 | 0.004007 | -0.011505 | 11.3711 | 111.3748 | 2.0324 | 5.7567 | 1.2386 | 1.231 | 0.00094581 | 1402.3503 | 7.6722 | -0.15111 | 16.2517
2019-04-25 23:51 | 0.0051785 | -0.010681 | 11.3402 | 111.171 | 2.0279 | 5.7584 | 1.2077 | 1.2003 | 0.0018939 | 1402.3553 | 9.915 | -0.15043 | 16.2215
2019-04-25 23:51 | 0.0037413 | -0.011292 | 11.3065 | 111.0569 | 2.032 | 5.7594 | 1.174 | 1.1668 | 0.00073308 | 1402.3501 | 7.1634 | -0.1516 | 16.2053
2019-04-25 23:51 | 0.0040242 | -0.010742 | 11.2751 | 110.9657 | 2.0248 | 5.7602 | 1.1426 | 1.1355 | 0.00096009 | 1402.3527 | 7.7048 | -0.15153 | 16.1917
2019-04-25 23:51 | 0.00427 | -0.011353 | 11.2456 | 110.8119 | 2.0228 | 5.7611 | 1.1131 | 1.1063 | 0.0011574 | 1402.3494 | 8.1757 | -0.15156 | 16.1695
2019-04-25 23:51 | 0.0049878 | -0.010895 | 11.2198 | 110.5336 | 2.0296 | 5.7613 | 1.0873 | 1.0806 | 0.0017386 | 1402.3522 | 9.5498 | -0.15118 | 16.1286
2019-04-25 23:51 | 0.0036073 | -0.010559 | 11.1938 | 110.3482 | 2.0387 | 5.7615 | 1.0613 | 1.0548 | 0.00062656 | 1402.3519 | 6.9066 | -0.15221 | 16.1015
2019-04-25 23:51 | 0.0037768 | -0.010986 | 11.1618 | 110.136 | 2.0393 | 5.7615 | 1.0293 | 1.023 | 0.00076165 | 1402.3494 | 7.2312 | -0.15229 | 16.0707
2019-04-25 23:51 | 0.0031906 | -0.010468 | 11.1344 | 109.9704 | 2.0389 | 5.7615 | 1.0019 | 0.99576 | 0.00029544 | 1402.351 | 6.1087 | -0.15278 | 16.0464
2019-04-25 23:51 | 0.0043621 | -0.010468 | 11.1185 | 109.7691 | 2.034 | 5.7623 | 0.986 | 0.97994 | 0.0012323 | 1402.3521 | 8.3518 | -0.15209 | 16.0169
2019-04-25 23:51 | 0.0042487 | -0.010925 | 11.1074 | 109.5877 | 2.0305 | 5.7622 | 0.97494 | 0.96895 | 0.0011405 | 1402.3495 | 8.1347 | -0.15225 | 15.9907
2019-04-25 23:51 | 0.0043046 | -0.01062 | 11.0913 | 109.4612 | 2.0343 | 5.7622 | 0.95881 | 0.95292 | 0.0011858 | 1402.3508 | 8.2416 | -0.15227 | 15.9721
2019-04-25 23:51 | 0.0036616 | -0.010742 | 11.0651 | 109.2789 | 2.0388 | 5.762 | 0.93261 | 0.92688 | 0.00066977 | 1402.349 | 7.0106 | -0.15284 | 15.9456
2019-04-25 23:51 | 0.0039636 | -0.010223 | 11.0354 | 109.0607 | 2.0295 | 5.762 | 0.90291 | 0.89736 | 0.00091184 | 1402.3516 | 7.5887 | -0.15276 | 15.9135
2019-04-25 23:51 | 0.0037745 | -0.010529 | 11.0059 | 108.9202 | 2.0251 | 5.7621 | 0.8734 | 0.86804 | 0.00076016 | 1402.3494 | 7.2268 | -0.15305 | 15.8931
2019-04-25 23:51 | 0.0041705 | -0.010284 | 10.9782 | 108.8224 | 2.0312 | 5.7621 | 0.84567 | 0.84048 | 0.001078 | 1402.3505 | 7.9848 | -0.15291 | 15.8787
2019-04-25 23:51 | 0.0026766 | -0.010529 | 10.944 | 108.6458 | 2.033 | 5.7621 | 0.8115 | 0.80652 | -0.0001091 | -7.1327e+32 | 5.1246 |  | 15.8532
2019-04-25 23:51 | 0.0045292 | -0.010681 | 10.9096 | 108.3567 | 2.0276 | 5.7622 | 0.77706 | 0.77228 | 0.0013671 | 1402.348 | 8.6717 | -0.15305 | 15.8109
2019-04-25 23:51 | 0.0036026 | -0.010681 | 10.8691 | 108.1297 | 2.032 | 5.7958 | 0.73656 | 0.73204 | 0.00062271 | 1402.3463 | 6.8976 | -0.15387 | 15.7779
2019-04-25 23:51 | 0.0040556 | -0.01004 | 10.8632 | 107.9402 | 2.0407 | 5.7908 | 0.73072 | 0.72623 | 0.00098581 | 1402.35 | 7.7648 | -0.15356 | 15.7499
2019-04-25 23:51 | 0.0048688 | -0.0098877 | 10.8451 | 107.7561 | 2.0359 | 5.772 | 0.71264 | 0.70826 | 0.0016426 | 1402.3514 | 9.3216 | -0.1531 | 15.7229
2019-04-25 23:51 | 0.0039415 | -0.010895 | 10.8102 | 107.5741 | 2.0367 | 5.7635 | 0.67772 | 0.67355 | 0.00089365 | 1402.3446 | 7.5465 | -0.15396 | 15.6969
2019-04-25 23:51 | 0.0038091 | -0.010071 | 10.7755 | 107.243 | 2.0259 | 5.7604 | 0.64304 | 0.63908 | 0.00078815 | 1402.3481 | 7.2929 | -0.15417 | 15.6482
2019-04-25 23:51 | 0.0045269 | -0.010437 | 10.7441 | 107.0749 | 2.0225 | 5.7595 | 0.61162 | 0.60786 | 0.0013653 | 1402.3467 | 8.6672 | -0.15388 | 15.6238
2019-04-25 23:51 | 0.004489 | -0.011078 | 10.7093 | 106.878 | 2.0202 | 5.7591 | 0.57676 | 0.57321 | 0.0013344 | 1402.3428 | 8.595 | -0.15413 | 15.5953
2019-04-25 23:51 | 0.0043557 | -0.010101 | 10.6655 | 106.5972 | 2.022 | 5.7573 | 0.53299 | 0.52971 | 0.0012274 | 1402.3469 | 8.3394 | -0.15437 | 15.5539
2019-04-25 23:51 | 0.0038451 | -0.010956 | 10.6249 | 106.3332 | 2.0319 | 5.7548 | 0.49237 | 0.48934 | 0.00081642 | 1402.3414 | 7.3621 | -0.15497 | 15.5158
2019-04-25 23:51 | 0.0030314 | -0.010376 | 10.6034 | 106.1127 | 2.028 | 5.7529 | 0.47087 | 0.46798 | 0.00016975 | 1402.3431 | 5.8039 | -0.15558 | 15.4835
2019-04-25 23:51 | 0.0040715 | -0.0112 | 10.5941 | 105.8802 | 2.0288 | 5.7505 | 0.46158 | 0.45875 | 0.00099781 | 1402.34 | 7.7955 | -0.155 | 15.4498
2019-04-25 23:51 | 0.0041085 | -0.01059 | 10.5832 | 105.6911 | 2.0193 | 5.7474 | 0.45073 | 0.44796 | 0.001028 | 1402.343 | 7.8662 | -0.15499 | 15.4219
2019-04-25 23:51 | 0.0042031 | -0.010406 | 10.5639 | 105.4399 | 2.0266 | 5.7447 | 0.4314 | 0.42875 | 0.0011042 | 1402.3436 | 8.0472 | -0.15501 | 15.3852
2019-04-25 23:51 | 0.005715 | -0.010284 | 10.538 | 105.1788 | 2.032 | 5.7426 | 0.4055 | 0.403 | 0.0023321 | 1402.3456 | 10.9419 | -0.15412 | 15.3469
2019-04-25 23:51 | 0.0048073 | -0.010681 | 10.5185 | 105.0672 | 2.0297 | 5.7411 | 0.38605 | 0.38368 | 0.0015922 | 1402.3423 | 9.2041 | -0.15486 | 15.3309
2019-04-25 23:51 | 0.0041259 | -0.0098572 | 10.5061 | 104.9006 | 2.0372 | 5.7394 | 0.37364 | 0.37134 | 0.0010425 | 1402.3455 | 7.8993 | -0.15532 | 15.3063
2019-04-25 23:51 | 0.0047121 | -0.0096741 | 10.4988 | 104.7833 | 2.0467 | 5.7359 | 0.36626 | 0.36401 | 0.0015158 | 1402.3468 | 9.0216 | -0.15495 | 15.289
2019-04-25 23:51 | 0.003936 | -0.010254 | 10.4973 | 104.6118 | 2.0409 | 5.7328 | 0.36482 | 0.36258 | 0.00088969 | 1402.343 | 7.5358 | -0.15551 | 15.2643
2019-04-25 23:51 | 0.0030094 | -0.01059 | 10.4956 | 104.5342 | 2.0336 | 5.7311 | 0.36308 | 0.36085 | 0.00015224 | 1402.3405 | 5.7618 | -0.15615 | 15.2532
2019-04-25 23:51 | 0.0033491 | -0.011414 | 10.4918 | 104.3808 | 2.0213 | 5.7299 | 0.3593 | 0.3571 | 0.00042048 | 1402.3365 | 6.4124 | -0.15601 | 15.2312
2019-04-25 23:51 | 0.0041811 | -0.010498 | 10.4864 | 104.3239 | 2.0131 | 5.7283 | 0.35394 | 0.35177 | 0.0010865 | 1402.3419 | 8.0052 | -0.15542 | 15.2224
2019-04-25 23:51 | 0.0034806 | -0.01059 | 10.4784 | 104.1978 | 2.0156 | 5.7258 | 0.34594 | 0.34381 | 0.00052558 | 1402.3407 | 6.6639 | -0.15593 | 15.2041
2019-04-25 23:51 | 0.0043694 | -0.010223 | 10.4756 | 104.2334 | 2.0282 | 5.723 | 0.34309 | 0.34098 | 0.0012383 | 1402.3434 | 8.3655 | -0.15534 | 15.2091
2019-04-25 23:51 | 0.0047846 | -0.0097961 | 10.4652 | 104.1045 | 2.031 | 5.7208 | 0.33269 | 0.33064 | 0.0015744 | 1402.3459 | 9.1605 | -0.15508 | 15.19
2019-04-25 23:51 | 0.0044253 | -0.010345 | 10.445 | 104.0637 | 2.0364 | 5.7186 | 0.31248 | 0.31056 | 0.0012834 | 1402.3424 | 8.4727 | -0.15546 | 15.1844
2019-04-25 23:51 | 0.0056915 | -0.010712 | 10.4207 | 103.9642 | 2.0275 | 5.7174 | 0.28817 | 0.2864 | 0.0023127 | 1402.3416 | 10.8972 | -0.15476 | 15.1699
2019-04-25 23:51 | 0.0048406 | -0.010529 | 10.4019 | 103.931 | 2.0229 | 5.7152 | 0.26938 | 0.26772 | 0.0016193 | 1402.3412 | 9.2678 | -0.15542 | 15.165
2019-04-25 23:51 | 0.0046888 | -0.010376 | 10.4024 | 103.7796 | 2.0208 | 5.7132 | 0.26991 | 0.26826 | 0.0014964 | 1402.3419 | 8.9772 | -0.15551 | 15.1429
2019-04-25 23:51 | 0.0044808 | -0.010651 | 10.4181 | 103.7198 | 2.0158 | 5.7114 | 0.28565 | 0.28389 | 0.001328 | 1402.3405 | 8.579 | -0.15558 | 15.1343
2019-04-25 23:51 | 0.0036288 | -0.010437 | 10.4332 | 103.7131 | 2.0242 | 5.7099 | 0.30073 | 0.29888 | 0.00064382 | 1402.3408 | 6.9477 | -0.15606 | 15.1333
2019-04-25 23:51 | 0.0045743 | -0.011047 | 10.4444 | 103.603 | 2.0268 | 5.7092 | 0.31191 | 0.31 | 0.0014033 | 1402.339 | 8.7582 | -0.15541 | 15.1174
2019-04-25 23:51 | 0.0044601 | -0.011475 | 10.4509 | 103.5461 | 2.0231 | 5.7088 | 0.31839 | 0.31643 | 0.0013108 | 1402.3368 | 8.5397 | -0.15549 | 15.1093
2019-04-25 23:51 | 0.0042332 | -0.0097961 | 10.459 | 103.614 | 2.0217 | 5.7086 | 0.32651 | 0.3245 | 0.0011288 | 1402.3452 | 8.1047 | -0.15548 | 15.1185
2019-04-25 23:51 | 0.0041379 | -0.010559 | 10.4717 | 103.6661 | 2.0201 | 5.7091 | 0.33925 | 0.33716 | 0.0010516 | 1402.3414 | 7.9225 | -0.15553 | 15.1264
2019-04-25 23:51 | 0.0034193 | -0.011078 | 10.488 | 103.5975 | 2.0309 | 5.71 | 0.35549 | 0.35331 | 0.00047652 | 1402.3381 | 6.5468 | -0.15596 | 15.1167
2019-04-25 23:51 | 0.004799 | -0.011108 | 10.5006 | 103.6842 | 2.0192 | 5.7115 | 0.36805 | 0.36579 | 0.0015853 | 1402.3397 | 9.1885 | -0.15498 | 15.1293
2019-04-25 23:51 | 0.0045154 | -0.0098877 | 10.5097 | 103.7795 | 2.0312 | 5.7128 | 0.37717 | 0.37485 | 0.0013564 | 1402.3457 | 8.645 | -0.15504 | 15.1427
2019-04-25 23:51 | 0.0047038 | -0.011139 | 10.5133 | 103.7665 | 2.0352 | 5.7134 | 0.38082 | 0.37848 | 0.0015081 | 1402.3397 | 9.0062 | -0.15498 | 15.1413
2019-04-25 23:51 | 0.0042689 | -0.010803 | 10.5292 | 103.8724 | 2.0342 | 5.7151 | 0.39666 | 0.39422 | 0.0011569 | 1402.3412 | 8.1733 | -0.15517 | 15.1566
2019-04-25 23:51 | 0.0046273 | -0.01004 | 10.5424 | 103.8788 | 2.0312 | 5.717 | 0.40987 | 0.40736 | 0.0014469 | 1402.3457 | 8.8594 | -0.15481 | 15.1572
2019-04-25 23:51 | 0.0034927 | -0.010071 | 10.5539 | 103.9452 | 2.0336 | 5.7183 | 0.42135 | 0.41876 | 0.00053557 | 1402.3444 | 6.687 | -0.15551 | 15.167
2019-04-25 23:51 | 0.0033785 | -0.01059 | 10.5623 | 104.0009 | 2.0329 | 5.7198 | 0.42978 | 0.42714 | 0.00044439 | 1402.3418 | 6.4685 | -0.15557 | 15.1754
2019-04-25 23:51 | 0.0040403 | -0.0098572 | 10.5694 | 104.0276 | 2.0161 | 5.7213 | 0.43694 | 0.43426 | 0.00097369 | 1402.3463 | 7.7355 | -0.15505 | 15.1789
2019-04-25 23:51 | 0.0052309 | -0.010162 | 10.5763 | 104.0984 | 2.0135 | 5.7221 | 0.44378 | 0.44105 | 0.0019369 | 1402.3462 | 10.0151 | -0.15424 | 15.1893
2019-04-25 23:51 | 0.0055146 | -0.010223 | 10.5829 | 104.1671 | 2.017 | 5.7233 | 0.45041 | 0.44764 | 0.0021683 | 1402.3464 | 10.5582 | -0.15402 | 15.1993
2019-04-25 23:51 | 0.0040578 | -0.010315 | 10.591 | 104.2958 | 2.0291 | 5.7247 | 0.45853 | 0.45571 | 0.00098744 | 1402.3444 | 7.7691 | -0.15496 | 15.2182
2019-04-25 23:51 | 0.0046062 | -0.010071 | 10.6019 | 104.32 | 2.0225 | 5.7263 | 0.46938 | 0.4665 | 0.0014298 | 1402.3463 | 8.819 | -0.15452 | 15.2216
2019-04-25 23:51 | 0.0045486 | -0.01062 | 10.616 | 104.4136 | 2.0173 | 5.728 | 0.48347 | 0.4805 | 0.0013828 | 1402.3439 | 8.7088 | -0.15453 | 15.2355
2019-04-25 23:51 | 0.0048323 | -0.010559 | 10.629 | 104.4131 | 2.0123 | 5.7296 | 0.49648 | 0.49343 | 0.0016126 | 1402.3445 | 9.2519 | -0.15427 | 15.2354
2019-04-25 23:51 | 0.0053989 | -0.01059 | 10.6386 | 104.5352 | 2.0166 | 5.73 | 0.50613 | 0.50302 | 0.0020736 | 1402.3453 | 10.3369 | -0.15384 | 15.2532
2019-04-25 23:51 | 0.0046614 | -0.01123 | 10.6392 | 104.5698 | 2.0278 | 5.7309 | 0.50667 | 0.50356 | 0.0014737 | 1402.3412 | 8.925 | -0.15438 | 15.2586
2019-04-25 23:51 | 0.0049633 | -0.010437 | 10.6388 | 104.6642 | 2.0334 | 5.7312 | 0.50634 | 0.50323 | 0.001719 | 1402.3456 | 9.5028 | -0.15412 | 15.272
2019-04-25 23:51 | 0.0043014 | -0.010345 | 10.6389 | 104.6839 | 2.0311 | 5.7319 | 0.50638 | 0.50326 | 0.0011834 | 1402.3452 | 8.2355 | -0.15456 | 15.2749
2019-04-25 23:51 | 0.004452 | -0.010651 | 10.64 | 104.7661 | 2.0304 | 5.7323 | 0.50749 | 0.50437 | 0.0013047 | 1402.3439 | 8.524 | -0.15447 | 15.287
2019-04-25 23:51 | 0.003828 | -0.010254 | 10.6428 | 104.7484 | 2.0241 | 5.7327 | 0.5103 | 0.50716 | 0.00080314 | 1402.3451 | 7.329 | -0.15485 | 15.2843
2019-04-25 23:51 | 0.0040162 | -0.010223 | 10.6487 | 104.8455 | 2.0191 | 5.7332 | 0.51623 | 0.51306 | 0.00095406 | 1402.3457 | 7.6894 | -0.15469 | 15.2984
2019-04-25 23:51 | 0.0043188 | -0.010559 | 10.6549 | 104.8267 | 2.011 | 5.7335 | 0.52236 | 0.51915 | 0.0011973 | 1402.3445 | 8.2688 | -0.15448 | 15.2958
2019-04-25 23:51 | 0.0049232 | -0.010223 | 10.6594 | 104.9021 | 2.024 | 5.7342 | 0.52691 | 0.52368 | 0.0016866 | 1402.3468 | 9.4259 | -0.15403 | 15.3066
2019-04-25 23:51 | 0.004337 | -0.010742 | 10.6594 | 104.9758 | 2.0161 | 5.7347 | 0.52691 | 0.52367 | 0.0012118 | 1402.3435 | 8.3036 | -0.15446 | 15.3176
2019-04-25 23:51 | 0.005452 | -0.011017 | 10.6592 | 104.9676 | 2.0188 | 5.7342 | 0.52667 | 0.52343 | 0.0021167 | 1402.3434 | 10.4386 | -0.15373 | 15.3165
2019-04-25 23:51 | 0.0047334 | -0.010864 | 10.6595 | 104.9823 | 2.0253 | 5.7347 | 0.52703 | 0.52379 | 0.0015322 | 1402.3434 | 9.0627 | -0.1542 | 15.3186
2019-04-25 23:51 | 0.0044113 | -0.010529 | 10.6611 | 105.0054 | 2.017 | 5.7353 | 0.52856 | 0.52531 | 0.0012719 | 1402.3446 | 8.4459 | -0.15438 | 15.3218
2019-04-25 23:51 | 0.0039385 | -0.010986 | 10.6617 | 105.0017 | 2.0314 | 5.7352 | 0.52919 | 0.52594 | 0.00089123 | 1402.3419 | 7.5409 | -0.15473 | 15.3215
2019-04-25 23:51 | 0.0048644 | -0.01062 | 10.6624 | 105.0107 | 2.0276 | 5.7356 | 0.52994 | 0.52668 | 0.0016386 | 1402.345 | 9.3135 | -0.15408 | 15.3226
2019-04-25 23:51 | 0.0041647 | -0.010834 | 10.6641 | 105.0376 | 2.0258 | 5.7358 | 0.53158 | 0.52832 | 0.001073 | 1402.343 | 7.9739 | -0.15455 | 15.3267
2019-04-25 23:51 | 0.0044098 | -0.010529 | 10.6637 | 105.0708 | 2.0309 | 5.7358 | 0.5312 | 0.52793 | 0.0012707 | 1402.3447 | 8.443 | -0.15437 | 15.3314
2019-04-25 23:51 | 0.0038803 | -0.010468 | 10.6665 | 105.1066 | 2.0316 | 5.7361 | 0.53405 | 0.53076 | 0.00084488 | 1402.3446 | 7.4292 | -0.1547 | 15.3366
2019-04-25 23:51 | 0.0041632 | -0.01062 | 10.6702 | 105.0836 | 2.0298 | 5.7365 | 0.5377 | 0.5344 | 0.0010719 | 1402.3442 | 7.9709 | -0.15451 | 15.3333
2019-04-25 23:51 | 0.0044279 | -0.01062 | 10.6762 | 105.1325 | 2.0237 | 5.7372 | 0.5437 | 0.54036 | 0.0012853 | 1402.3446 | 8.4778 | -0.1543 | 15.3404
2019-04-25 23:51 | 0.0045218 | -0.010925 | 10.6917 | 105.1585 | 2.028 | 5.7391 | 0.5592 | 0.55576 | 0.0013609 | 1402.3433 | 8.6575 | -0.15418 | 15.3443
2019-04-25 23:51 | 0.0042003 | -0.010101 | 10.7103 | 105.1438 | 2.0253 | 5.7377 | 0.57785 | 0.5743 | 0.0011021 | 1402.3475 | 8.0418 | -0.15424 | 15.3419
2019-04-25 23:51 | 0.00541 | -0.01062 | 10.7315 | 105.1739 | 2.0123 | 5.7388 | 0.59898 | 0.5953 | 0.0020826 | 1402.3466 | 10.358 | -0.15336 | 15.3464
2019-04-25 23:51 | 0.004332 | -0.010925 | 10.7536 | 105.2948 | 2.0031 | 5.7411 | 0.62114 | 0.61732 | 0.0012077 | 1402.3441 | 8.2943 | -0.15399 | 15.3642
2019-04-25 23:51 | 0.0042557 | -0.010559 | 10.778 | 105.406 | 2.0046 | 5.742 | 0.64548 | 0.64151 | 0.0011465 | 1402.3462 | 8.1481 | -0.1539 | 15.3803
2019-04-25 23:51 | 0.0043503 | -0.010468 | 10.8049 | 105.4936 | 2.0175 | 5.7433 | 0.67243 | 0.6683 | 0.0012227 | 1402.3473 | 8.3291 | -0.15369 | 15.3931
2019-04-25 23:51 | 0.0044251 | -0.010101 | 10.8339 | 105.6798 | 2.0186 | 5.7446 | 0.70136 | 0.69705 | 0.0012833 | 1402.3496 | 8.4722 | -0.15347 | 15.4201
2019-04-25 23:51 | 0.0045385 | -0.010468 | 10.8582 | 105.7268 | 2.0259 | 5.7452 | 0.7257 | 0.72124 | 0.0013747 | 1402.3483 | 8.6895 | -0.15329 | 15.4271
2019-04-25 23:51 | 0.004935 | -0.010376 | 10.8826 | 105.8609 | 2.0187 | 5.7464 | 0.75007 | 0.74546 | 0.001696 | 1402.3495 | 9.4485 | -0.1529 | 15.4466
2019-04-25 23:51 | 0.0049161 | -0.010529 | 10.9103 | 106.0149 | 2.0325 | 5.747 | 0.77777 | 0.77299 | 0.0016806 | 1402.3491 | 9.4123 | -0.15278 | 15.4691
2019-04-25 23:51 | 0.0045373 | -0.010101 | 10.9389 | 106.2012 | 2.0319 | 5.7486 | 0.80637 | 0.80142 | 0.001374 | 1402.3513 | 8.6871 | -0.15286 | 15.4961
2019-04-25 23:51 | 0.0047642 | -0.0098267 | 10.9623 | 106.4079 | 2.034 | 5.7522 | 0.82979 | 0.82469 | 0.0015579 | 1402.3533 | 9.1214 | -0.15257 | 15.5262
2019-04-25 23:51 | 0.0039881 | -0.010437 | 10.9878 | 106.5365 | 2.0334 | 5.7505 | 0.85527 | 0.85002 | 0.00093131 | 1402.3499 | 7.6356 | -0.153 | 15.5452
2019-04-25 23:51 | 0.0051038 | -0.010101 | 11.0081 | 106.8148 | 2.0277 | 5.7519 | 0.8756 | 0.87022 | 0.0018334 | 1402.353 | 9.7716 | -0.15213 | 15.5856
2019-04-25 23:51 | 0.0038362 | -0.011169 | 11.0172 | 106.933 | 2.0374 | 5.7548 | 0.88474 | 0.8793 | 0.0008091 | 1402.3463 | 7.345 | -0.153 | 15.6034
2019-04-25 23:51 | 0.0044981 | -0.010712 | 11.0168 | 107.0303 | 2.038 | 5.7568 | 0.88429 | 0.87886 | 0.0013419 | 1402.3494 | 8.6122 | -0.15253 | 15.6174
2019-04-25 23:51 | 0.0033059 | -0.010437 | 11.0205 | 107.209 | 2.0283 | 5.758 | 0.88798 | 0.88252 | 0.00038689 | 1402.3495 | 6.3296 | -0.15328 | 15.6434
2019-04-25 23:51 | 0.0039867 | -0.010193 | 11.0211 | 107.2936 | 2.0282 | 5.7582 | 0.88855 | 0.88309 | 0.00093039 | 1402.3516 | 7.6329 | -0.15281 | 15.6556
2019-04-25 23:51 | 0.0050261 | -0.010651 | 11.0235 | 107.3434 | 2.0164 | 5.7598 | 0.89095 | 0.88548 | 0.0017699 | 1402.3503 | 9.6231 | -0.15214 | 15.663
2019-04-25 23:51 | 0.0047803 | -0.010651 | 11.0251 | 107.4063 | 2.0277 | 5.7609 | 0.89257 | 0.88708 | 0.0015703 | 1402.3501 | 9.1524 | -0.15229 | 15.6722
2019-04-25 23:51 | 0.0046096 | -0.011078 | 11.0376 | 107.4918 | 2.0191 | 5.7622 | 0.90513 | 0.89957 | 0.0014318 | 1402.3479 | 8.8257 | -0.15237 | 15.6849
2019-04-25 23:51 | 0.004515 | -0.01062 | 11.0504 | 107.5298 | 2.0157 | 5.764 | 0.91793 | 0.91229 | 0.0013556 | 1402.3503 | 8.6445 | -0.15234 | 15.6902
2019-04-25 23:51 | 0.0047224 | -0.010132 | 11.0732 | 107.6103 | 2.0113 | 5.765 | 0.94072 | 0.93494 | 0.0015238 | 1402.3534 | 9.0415 | -0.15205 | 15.7017
2019-04-25 23:51 | 0.0053087 | -0.010193 | 11.0971 | 107.7362 | 2.0157 | 5.7663 | 0.96461 | 0.95868 | 0.0020002 | 1402.3541 | 10.1639 | -0.15154 | 15.7201
2019-04-25 23:51 | 0.0032654 | -0.010376 | 11.1182 | 107.7838 | 2.0185 | 5.7678 | 0.98565 | 0.9796 | 0.0003548 | 1402.3513 | 6.252 | -0.1528 | 15.7273
2019-04-25 23:51 | 0.0051186 | -0.010193 | 11.1311 | 107.9189 | 2.0225 | 5.7689 | 0.99861 | 0.99247 | 0.0018454 | 1402.3545 | 9.8001 | -0.1515 | 15.7468
2019-04-25 23:51 | 0.0045696 | -0.010315 | 11.1398 | 108.08 | 2.0202 | 5.7707 | 1.0073 | 1.0011 | 0.0014 | 1402.3534 | 8.749 | -0.15183 | 15.7704
2019-04-25 23:51 | 0.0045318 | -0.01062 | 11.151 | 108.0992 | 2.0224 | 5.7731 | 1.0185 | 1.0123 | 0.0013692 | 1402.3521 | 8.6767 | -0.15182 | 15.7733
2019-04-25 23:51 | 0.0031127 | -0.0097046 | 11.1683 | 108.2786 | 2.0244 | 5.7751 | 1.0358 | 1.0294 | 0.00023436 | 1402.3552 | 5.9593 | -0.1526 | 15.7992
2019-04-25 23:51 | 0.0039825 | -0.0099182 | 11.1918 | 108.3211 | 2.0289 | 5.7771 | 1.0593 | 1.0528 | 0.0009272 | 1402.3555 | 7.6248 | -0.15193 | 15.8054
2019-04-25 23:51 | 0.0043223 | -0.010101 | 11.204 | 108.5102 | 2.0329 | 5.7793 | 1.0715 | 1.0649 | 0.0012004 | 1402.3552 | 8.2754 | -0.15165 | 15.8331
2019-04-25 23:51 | 0.0041143 | -0.010468 | 11.2239 | 108.5441 | 2.0237 | 5.7813 | 1.0914 | 1.0847 | 0.0010326 | 1402.3534 | 7.8772 | -0.15171 | 15.8382
2019-04-25 23:51 | 0.0040568 | -0.011078 | 11.2406 | 108.6698 | 2.0157 | 5.7838 | 1.1081 | 1.1013 | 0.00098609 | 1402.3503 | 7.7674 | -0.15171 | 15.8568
2019-04-25 23:51 | 0.0037164 | -0.011139 | 11.269 | 108.8097 | 2.0186 | 5.7872 | 1.1365 | 1.1296 | 0.0007133 | 1402.3502 | 7.1157 | -0.15179 | 15.8773
2019-04-25 23:51 | 0.0035833 | -0.010864 | 11.3045 | 108.9281 | 2.0177 | 5.7893 | 1.172 | 1.1647 | 0.00060722 | 1402.3521 | 6.8608 | -0.15168 | 15.8944
2019-04-25 23:51 | 0.0042263 | -0.010376 | 11.3396 | 109.0874 | 2.0196 | 5.7913 | 1.2071 | 1.1997 | 0.0011228 | 1402.3558 | 8.0917 | -0.15104 | 15.9174
2019-04-25 23:51 | 0.0047173 | -0.010223 | 11.3674 | 109.2414 | 2.027 | 5.7943 | 1.2349 | 1.2273 | 0.0015196 | 1402.3574 | 9.0318 | -0.15057 | 15.9398
2019-04-25 23:51 | 0.0040933 | -0.010376 | 11.393 | 109.3958 | 2.022 | 5.7981 | 1.2605 | 1.2527 | 0.0010158 | 1402.3566 | 7.837 | -0.15086 | 15.9624
2019-04-25 23:51 | 0.0040927 | -0.0099792 | 11.415 | 109.624 | 2.0165 | 5.8574 | 1.2825 | 1.2746 | 0.0010157 | 1402.3588 | 7.8359 | -0.15072 | 15.9955
2019-04-25 23:51 | 0.0032985 | -0.010254 | 11.4322 | 109.8232 | 2.018 | 5.8161 | 1.2997 | 1.2917 | 0.0003811 | 1402.3567 | 6.3153 | -0.15118 | 16.0248
2019-04-25 23:51 | 0.0043188 | -0.010803 | 11.4462 | 109.9908 | 2.0319 | 5.808 | 1.3137 | 1.3057 | 0.0011971 | 1402.3553 | 8.269 | -0.15047 | 16.0494
2019-04-25 23:51 | 0.004716 | -0.0097961 | 11.4597 | 110.1537 | 2.0319 | 5.8098 | 1.3272 | 1.319 | 0.0015187 | 1402.3611 | 9.029 | -0.15007 | 16.0727
2019-04-25 23:51 | 0.0044317 | -0.0099792 | 11.4724 | 110.212 | 2.0195 | 5.8165 | 1.3399 | 1.3317 | 0.0012887 | 1402.3601 | 8.4847 | -0.15021 | 16.0813
2019-04-25 23:51 | 0.0047342 | -0.0096741 | 11.488 | 110.3747 | 2.0162 | 5.8218 | 1.3555 | 1.3472 | 0.0015336 | 1402.3621 | 9.0639 | -0.1499 | 16.1049
2019-04-25 23:51 | 0.0046769 | -0.01004 | 11.4964 | 110.482 | 2.0149 | 5.8268 | 1.3639 | 1.3555 | 0.0014869 | 1402.3605 | 8.9543 | -0.14992 | 16.1207
2019-04-25 23:51 | 0.003807 | -0.010376 | 11.4999 | 110.6738 | 2.0197 | 5.8291 | 1.3674 | 1.359 | 0.00078621 | 1402.3578 | 7.2889 | -0.15051 | 16.1489
2019-04-25 23:51 | 0.0043358 | -0.010468 | 11.5052 | 110.7588 | 2.0184 | 5.8317 | 1.3727 | 1.3643 | 0.001211 | 1402.358 | 8.3014 | -0.15014 | 16.1613
2019-04-25 23:51 | 0.0035416 | -0.0097351 | 11.5112 | 110.808 | 2.0206 | 5.8353 | 1.3787 | 1.3702 | 0.00057468 | 1402.3608 | 6.7805 | -0.15058 | 16.1682
2019-04-25 23:51 | 0.0049214 | -0.010986 | 11.5169 | 110.8968 | 2.0217 | 5.8385 | 1.3844 | 1.3759 | 0.0016845 | 1402.3561 | 9.4226 | -0.14972 | 16.1816
2019-04-25 23:51 | 0.0052239 | -0.0098572 | 11.5271 | 110.953 | 2.019 | 5.8445 | 1.3946 | 1.3861 | 0.0019313 | 1402.3623 | 10.0015 | -0.14939 | 16.1893
2019-04-25 23:51 | 0.0039373 | -0.0097046 | 11.5389 | 111.0162 | 2.0192 | 5.8464 | 1.4064 | 1.3978 | 0.00089106 | 1402.3618 | 7.5382 | -0.15018 | 16.1986
2019-04-25 23:51 | 0.0035591 | -0.010162 | 11.5568 | 111.0803 | 2.0311 | 5.8512 | 1.4243 | 1.4155 | 0.00058838 | 1402.3594 | 6.8142 | -0.15037 | 16.2082
2019-04-25 23:51 | 0.003634 | -0.010315 | 11.5652 | 111.1121 | 2.0244 | 5.8533 | 1.4327 | 1.4239 | 0.00064802 | 1402.3588 | 6.9577 | -0.15028 | 16.2129
2019-04-25 23:51 | 0.0044094 | -0.0097656 | 11.5687 | 111.2338 | 2.0262 | 5.8584 | 1.4362 | 1.4274 | 0.0012708 | 1402.3625 | 8.442 | -0.14972 | 16.2303
2019-04-25 23:51 | 0.0042764 | -0.0098572 | 11.568 | 111.2797 | 2.0224 | 5.8609 | 1.4355 | 1.4266 | 0.0011635 | 1402.3619 | 8.1875 | -0.14981 | 16.2371
2019-04-25 23:51 | 0.0034065 | -0.010345 | 11.5728 | 111.3054 | 2.0057 | 5.8656 | 1.4403 | 1.4315 | 0.00046681 | 1402.3585 | 6.5222 | -0.1504 | 16.2411
2019-04-25 23:51 | 0.0034815 | -0.010223 | 11.5814 | 111.4054 | 2.0081 | 5.8694 | 1.4489 | 1.44 | 0.00052655 | 1402.3594 | 6.6657 | -0.1503 | 16.2556
2019-04-25 23:51 | 0.0041245 | -0.010529 | 11.5857 | 111.4378 | 2.0232 | 5.8767 | 1.4532 | 1.4442 | 0.0010408 | 1402.3586 | 7.8968 | -0.14987 | 16.2605
2019-04-25 23:51 | 0.0041238 | -0.0097351 | 11.6033 | 111.4252 | 2.0244 | 5.8811 | 1.4708 | 1.4618 | 0.0010408 | 1402.3629 | 7.8952 | -0.14973 | 16.2583
2019-04-25 23:51 | 0.0045398 | -0.0093079 | 11.6151 | 111.574 | 2.0176 | 5.8877 | 1.4826 | 1.4735 | 0.0013765 | 1402.3658 | 8.6916 | -0.14936 | 16.2797
2019-04-25 23:51 | 0.0040664 | -0.0098877 | 11.6252 | 111.6176 | 2.0175 | 5.8887 | 1.4927 | 1.4835 | 0.00099454 | 1402.3624 | 7.7854 | -0.14966 | 16.2864
2019-04-25 23:51 | 0.0039151 | -0.01001 | 11.6368 | 111.618 | 2.0171 | 5.8934 | 1.5043 | 1.4951 | 0.00087305 | 1402.3618 | 7.4958 | -0.14971 | 16.2865
2019-04-25 23:51 | 0.0031204 | -0.0090332 | 11.6577 | 111.7527 | 2.0081 | 5.9017 | 1.5252 | 1.5158 | 0.0002409 | 1402.3662 | 5.974 | -0.15006 | 16.3058
2019-04-25 23:52 | 0.004255 | -0.0091858 | 11.7009 | 111.8125 | 2.0096 | 5.9085 | 1.5684 | 1.5587 | 0.0011467 | 1402.3673 | 8.1463 | -0.14911 | 16.3145
2019-04-25 23:52 | 0.0045001 | -0.0093384 | 11.7155 | 111.9566 | 2.0163 | 5.9149 | 1.583 | 1.5733 | 0.0013443 | 1402.3669 | 8.6155 | -0.14888 | 16.3356
2019-04-25 23:52 | 0.0034032 | -0.01004 | 11.7275 | 112.0304 | 2.0125 | 5.915 | 1.595 | 1.5852 | 0.0004644 | 1402.3625 | 6.5158 | -0.14959 | 16.3468
2019-04-25 23:52 | 0.0040834 | -0.0097351 | 11.7457 | 112.1751 | 2.0044 | 5.9239 | 1.6132 | 1.6033 | 0.0010083 | 1402.365 | 7.8178 | -0.14903 | 16.3677
2019-04-25 23:52 | 0.0045561 | -0.0099487 | 11.7666 | 112.2514 | 2.011 | 5.9282 | 1.6341 | 1.624 | 0.0013892 | 1402.3649 | 8.723 | -0.14862 | 16.3789
2019-04-25 23:52 | 0.0039694 | -0.01001 | 11.7788 | 112.3784 | 2.0062 | 5.9371 | 1.6463 | 1.6361 | 0.00091654 | 1402.364 | 7.5997 | -0.14896 | 16.3975
2019-04-25 23:52 | 0.0051796 | -0.0099487 | 11.7873 | 112.5045 | 1.9988 | 5.943 | 1.6548 | 1.6446 | 0.0018952 | 1402.3658 | 9.9168 | -0.1481 | 16.4157
2019-04-25 23:52 | 0.0043089 | -0.010559 | 11.7884 | 112.5806 | 2.0178 | 5.9426 | 1.6559 | 1.6457 | 0.0011892 | 1402.3618 | 8.2499 | -0.14872 | 16.4272
2019-04-25 23:52 | 0.0041198 | -0.010193 | 11.7948 | 112.6278 | 2.0295 | 5.9484 | 1.6623 | 1.6521 | 0.0010372 | 1402.3635 | 7.8877 | -0.14879 | 16.4339
2019-04-25 23:52 | 0.0042139 | -0.010345 | 11.8152 | 112.7857 | 2.0327 | 5.9466 | 1.6827 | 1.6723 | 0.0011128 | 1402.3633 | 8.0679 | -0.14863 | 16.457
2019-04-25 23:52 | 0.0036277 | -0.010101 | 11.834 | 112.9122 | 2.0182 | 5.9461 | 1.7015 | 1.691 | 0.00064308 | 1402.364 | 6.9455 | -0.14891 | 16.4754
2019-04-25 23:52 | 0.0038916 | -0.0090332 | 11.8561 | 112.9746 | 2.0099 | 5.9362 | 1.7236 | 1.713 | 0.00085482 | 1402.3701 | 7.4505 | -0.14855 | 16.484
2019-04-25 23:52 | 0.0036647 | -0.0088196 | 11.8891 | 113.0278 | 2.0051 | 5.9464 | 1.7566 | 1.7458 | 0.00067346 | 1402.3715 | 7.016 | -0.14851 | 16.4917
2019-04-25 23:52 | 0.0038344 | -0.0089111 | 11.9278 | 113.1279 | 2.0144 | 5.9504 | 1.7953 | 1.7843 | 0.00080909 | 1402.3717 | 7.3409 | -0.14821 | 16.5063
2019-04-25 23:52 | 0.0038911 | -0.008606 | 11.9635 | 113.3043 | 2.0132 | 5.9571 | 1.831 | 1.8198 | 0.00085473 | 1402.3739 | 7.4495 | -0.14797 | 16.5319
2019-04-25 23:52 | 0.0039662 | -0.0092163 | 11.9936 | 113.4909 | 2.0201 | 5.9625 | 1.8611 | 1.8497 | 0.00091454 | 1402.3713 | 7.5934 | -0.14781 | 16.5594
2019-04-25 23:52 | 0.0047037 | -0.0089722 | 12.0172 | 113.5479 | 2.0345 | 5.9684 | 1.8847 | 1.8731 | 0.0015093 | 1402.3738 | 9.0053 | -0.14718 | 16.5676
2019-04-25 23:52 | 0.0048353 | -0.0081177 | 12.0387 | 113.7509 | 2.0325 | 5.9652 | 1.9062 | 1.8945 | 0.0016164 | 1402.3785 | 9.2569 | -0.14693 | 16.5968
2019-04-25 23:52 | 0.0038519 | -0.0088501 | 12.0553 | 113.9339 | 2.0306 | 5.9697 | 1.9228 | 1.911 | 0.00082317 | 1402.3739 | 7.3745 | -0.14755 | 16.6239
2019-04-25 23:52 | 0.0041349 | -0.0091553 | 12.0727 | 114.1218 | 2.0186 | 5.9718 | 1.9402 | 1.9283 | 0.00105 | 1402.373 | 7.9163 | -0.14729 | 16.6514
2019-04-25 23:52 | 0.004967 | -0.0092468 | 12.0901 | 114.2391 | 2.0151 | 5.9792 | 1.9576 | 1.9455 | 0.0017226 | 1402.3738 | 9.5093 | -0.14666 | 16.6685
2019-04-25 23:52 | 0.0040967 | -0.0091248 | 12.1085 | 114.3151 | 2.0099 | 5.9801 | 1.976 | 1.9638 | 0.0010193 | 1402.3738 | 7.8431 | -0.14713 | 16.6796
2019-04-25 23:52 | 0.0045127 | -0.0091248 | 12.1281 | 114.516 | 2.0206 | 5.9809 | 1.9956 | 1.9833 | 0.0013546 | 1402.3744 | 8.6396 | -0.14676 | 16.7089
2019-04-25 23:52 | 0.0043227 | -0.0095215 | 12.1488 | 114.603 | 2.0298 | 5.9787 | 2.0163 | 2.0039 | 0.001201 | 1402.3727 | 8.2761 | -0.1468 | 16.7218
2019-04-25 23:52 | 0.0048901 | -0.0095825 | 12.1705 | 114.7711 | 2.0347 | 5.9822 | 2.038 | 2.0254 | 0.00166 | 1402.3732 | 9.3623 | -0.14632 | 16.7463
2019-04-25 23:52 | 0.0039439 | -0.0080872 | 12.1909 | 114.9257 | 2.0265 | 5.9848 | 2.0584 | 2.0458 | 0.0008974 | 1402.38 | 7.5504 | -0.14674 | 16.7682
2019-04-25 23:52 | 0.0038116 | -0.0093689 | 12.1942 | 115.0295 | 2.0259 | 5.9898 | 2.0617 | 2.049 | 0.0007905 | 1402.3734 | 7.2974 | -0.1469 | 16.784
2019-04-25 23:52 | 0.0045861 | -0.010529 | 12.1944 | 115.1814 | 2.0251 | 5.9942 | 2.0619 | 2.0493 | 0.0014131 | 1402.3684 | 8.7807 | -0.14647 | 16.8067
2019-04-25 23:52 | 0.0036406 | -0.01062 | 12.1947 | 115.2904 | 2.0229 | 5.9923 | 2.0622 | 2.0495 | 0.00065304 | 1402.3669 | 6.9704 | -0.1471 | 16.8227
2019-04-25 23:52 | 0.003451 | -0.010864 | 12.1943 | 115.3343 | 2.0187 | 6.0001 | 2.0618 | 2.0491 | 0.00050176 | 1402.3656 | 6.6074 | -0.14724 | 16.8292
2019-04-25 23:52 | 0.0046613 | -0.010254 | 12.194 | 115.3471 | 2.0175 | 6.0025 | 2.0615 | 2.0488 | 0.0014741 | 1402.3699 | 8.9244 | -0.1464 | 16.8307
2019-04-25 23:52 | 0.0038287 | -0.010315 | 12.194 | 115.4149 | 2.0214 | 6.0067 | 2.0615 | 2.0488 | 0.00080355 | 1402.3687 | 7.3303 | -0.14696 | 16.8407
2019-04-25 23:52 | 0.003545 | -0.010406 | 12.1937 | 115.4504 | 2.0179 | 6.008 | 2.0612 | 2.0486 | 0.00057692 | 1402.3679 | 6.7873 | -0.14715 | 16.846
2019-04-25 23:52 | 0.0051895 | -0.01062 | 12.1942 | 115.5163 | 2.0124 | 6.0082 | 2.0617 | 2.049 | 0.0019028 | 1402.3688 | 9.936 | -0.14607 | 16.8555
2019-04-25 23:52 | 0.0050193 | -0.010864 | 12.1939 | 115.5125 | 2.016 | 6.013 | 2.0614 | 2.0487 | 0.0017642 | 1402.3673 | 9.6102 | -0.1462 | 16.8551
2019-04-25 23:52 | 0.0033546 | -0.010834 | 12.1933 | 115.6394 | 2.0212 | 6.0141 | 2.0608 | 2.0481 | 0.00042518 | 1402.3656 | 6.4228 | -0.14731 | 16.8737
2019-04-25 23:52 | 0.0048863 | -0.010529 | 12.1932 | 115.659 | 2.024 | 6.0232 | 2.0607 | 2.048 | 0.0016564 | 1402.3688 | 9.3555 | -0.14627 | 16.8763
2019-04-25 23:52 | 0.0038646 | -0.010529 | 12.1925 | 115.6932 | 2.0272 | 6.0286 | 2.06 | 2.0474 | 0.00083216 | 1402.3676 | 7.3991 | -0.14696 | 16.8814
2019-04-25 23:52 | 0.004186 | -0.010529 | 12.1927 | 115.6012 | 2.0289 | 6.0303 | 2.0602 | 2.0475 | 0.0010903 | 1402.3679 | 8.0146 | -0.14674 | 16.8679
2019-04-25 23:52 | 0.0042043 | -0.010376 | 12.1928 | 115.7386 | 2.0258 | 6.0246 | 2.0603 | 2.0477 | 0.0011051 | 1402.3689 | 8.0496 | -0.14672 | 16.8879
2019-04-25 23:52 | 0.0039396 | -0.010162 | 12.193 | 115.7156 | 2.0216 | 6.0197 | 2.0605 | 2.0478 | 0.0008925 | 1402.3695 | 7.5426 | -0.14688 | 16.8845
2019-04-25 23:52 | 0.0047709 | -0.010803 | 12.1924 | 115.7389 | 2.0239 | 6.017 | 2.0599 | 2.0472 | 0.0015625 | 1402.3673 | 9.1345 | -0.14637 | 16.8881
2019-04-25 23:52 | 0.0047142 | -0.010895 | 12.1929 | 115.7471 | 2.0211 | 6.0199 | 2.0604 | 2.0477 | 0.0015165 | 1402.3667 | 9.0259 | -0.14641 | 16.8894
2019-04-25 23:52 | 0.0040329 | -0.010681 | 12.1922 | 115.7366 | 2.0207 | 6.0177 | 2.0597 | 2.0471 | 0.00096702 | 1402.3671 | 7.7214 | -0.14686 | 16.8878
2019-04-25 23:52 | 0.0046002 | -0.010284 | 12.1922 | 115.7498 | 2.0147 | 6.0105 | 2.0597 | 2.0471 | 0.0014246 | 1402.3696 | 8.8075 | -0.14645 | 16.8895
2019-04-25 23:52 | 0.0042214 | -0.01062 | 12.1917 | 115.707 | 2.0107 | 6.0094 | 2.0592 | 2.0465 | 0.0011187 | 1402.3677 | 8.0823 | -0.14673 | 16.8834
2019-04-25 23:52 | 0.0048454 | -0.010712 | 12.1877 | 115.8198 | 2.0179 | 6.0031 | 2.0552 | 2.0426 | 0.001623 | 1402.3678 | 9.2772 | -0.14634 | 16.8999
2019-04-25 23:52 | 0.0044666 | -0.011292 | 12.1764 | 115.7183 | 2.0096 | 6.007 | 2.0439 | 2.0314 | 0.001316 | 1402.3643 | 8.552 | -0.14669 | 16.8854
2019-04-25 23:52 | 0.0033319 | -0.010834 | 12.1625 | 115.7471 | 2.011 | 6.0125 | 2.03 | 2.0176 | 0.00040719 | 1402.3651 | 6.3794 | -0.14748 | 16.8895
2019-04-25 23:52 | 0.0050143 | -0.0099487 | 12.1473 | 115.7439 | 2.0163 | 6.0166 | 2.0148 | 2.0024 | 0.0017607 | 1402.3711 | 9.6003 | -0.14638 | 16.8884
2019-04-25 23:52 | 0.0045037 | -0.0099792 | 12.133 | 115.7001 | 2.0165 | 6.0199 | 2.0005 | 1.9882 | 0.0013468 | 1402.3702 | 8.6227 | -0.1468 | 16.8821
2019-04-25 23:52 | 0.004579 | -0.0092773 | 12.1203 | 115.6393 | 2.0187 | 6.0208 | 1.9878 | 1.9756 | 0.0014082 | 1402.3737 | 8.7667 | -0.14676 | 16.8729
2019-04-25 23:52 | 0.0038983 | -0.010803 | 12.1121 | 115.6016 | 2.0276 | 6.0275 | 1.9796 | 1.9674 | 0.00085898 | 1402.3651 | 7.4637 | -0.14736 | 16.8682
2019-04-25 23:52 | 0.0041999 | -0.01059 | 12.1029 | 115.5272 | 2.0319 | 6.0368 | 1.9704 | 1.9583 | 0.0011014 | 1402.3665 | 8.0412 | -0.14719 | 16.8572
2019-04-25 23:52 | 0.0027249 | -0.0095825 | 12.0933 | 115.4777 | 2.0324 | 6.0331 | 1.9608 | 1.9487 | -7.0636e-05 | -4.6162e+32 | 5.217 |  | 16.8496
2019-04-25 23:52 | 0.004464 | -0.0098572 | 12.0838 | 115.474 | 2.0341 | 6.0359 | 1.9513 | 1.9393 | 0.0013148 | 1402.37 | 8.5466 | -0.14707 | 16.849
2019-04-25 23:52 | 0.0046531 | -0.0112 | 12.0691 | 115.3938 | 2.0313 | 6.0401 | 1.9366 | 1.9247 | 0.0014668 | 1402.3634 | 8.909 | -0.14711 | 16.838
2019-04-25 23:52 | 0.0045581 | -0.010193 | 12.052 | 115.2968 | 2.0232 | 6.0407 | 1.9195 | 1.9077 | 0.0013907 | 1402.3679 | 8.7269 | -0.14719 | 16.8233
2019-04-25 23:52 | 0.0042366 | -0.010101 | 12.0383 | 115.4428 | 2.0186 | 6.0504 | 1.9058 | 1.8941 | 0.0011313 | 1402.3679 | 8.1114 | -0.14746 | 16.8446
2019-04-25 23:52 | 0.0033096 | -0.010284 | 12.0162 | 115.3554 | 2.0205 | 6.0459 | 1.8837 | 1.8722 | 0.00038985 | 1402.3655 | 6.3365 | -0.1482 | 16.832
2019-04-25 23:52 | 0.0042173 | -0.010406 | 11.9875 | 115.2067 | 2.0177 | 6.0427 | 1.855 | 1.8436 | 0.0011155 | 1402.3655 | 8.0745 | -0.14776 | 16.8103
2019-04-25 23:52 | 0.0046513 | -0.010742 | 11.9624 | 115.1334 | 2.0155 | 6.0413 | 1.8299 | 1.8186 | 0.0014657 | 1402.3639 | 8.9056 | -0.14762 | 16.7997
2019-04-25 23:52 | 0.0043299 | -0.010468 | 11.9353 | 115.0668 | 2.0206 | 6.0453 | 1.8028 | 1.7917 | 0.0012062 | 1402.3646 | 8.29 | -0.14795 | 16.7899
2019-04-25 23:52 | 0.0046886 | -0.010559 | 11.9119 | 114.8966 | 2.0312 | 6.0495 | 1.7794 | 1.7684 | 0.001496 | 1402.3641 | 8.9768 | -0.14784 | 16.7651
2019-04-25 23:52 | 0.0047075 | -0.010132 | 11.894 | 114.8055 | 2.0312 | 6.0505 | 1.7615 | 1.7506 | 0.0015116 | 1402.3661 | 9.0129 | -0.14789 | 16.7516
2019-04-25 23:52 | 0.0034776 | -0.010803 | 11.8777 | 114.7364 | 2.0244 | 6.0485 | 1.7452 | 1.7345 | 0.000523 | 1402.3611 | 6.6583 | -0.14883 | 16.742
2019-04-25 23:52 | 0.0037423 | -0.010742 | 11.8646 | 114.6387 | 2.0298 | 6.0476 | 1.7321 | 1.7214 | 0.00073423 | 1402.3613 | 7.1652 | -0.14872 | 16.7276
2019-04-25 23:52 | 0.0048387 | -0.0094604 | 11.8524 | 114.4978 | 2.0308 | 6.0505 | 1.7198 | 1.7093 | 0.0016184 | 1402.3688 | 9.2639 | -0.14797 | 16.7064
2019-04-25 23:52 | 0.0049522 | -0.0095825 | 11.8432 | 114.3719 | 2.0303 | 6.0509 | 1.7107 | 1.7002 | 0.0017104 | 1402.3682 | 9.4812 | -0.14794 | 16.6881
2019-04-25 23:52 | 0.0044598 | -0.0096741 | 11.8374 | 114.3488 | 2.0297 | 6.0483 | 1.7049 | 1.6944 | 0.0013115 | 1402.3671 | 8.5385 | -0.14831 | 16.6848
2019-04-25 23:52 | 0.0033819 | -0.0096741 | 11.8264 | 114.2825 | 2.0276 | 6.0525 | 1.6939 | 1.6834 | 0.00044766 | 1402.3657 | 6.4748 | -0.14908 | 16.6752
2019-04-25 23:52 | 0.0044403 | -0.010284 | 11.8101 | 114.1677 | 2.0291 | 6.0508 | 1.6776 | 1.6673 | 0.0012954 | 1402.3636 | 8.5013 | -0.1485 | 16.6586
2019-04-25 23:52 | 0.0040432 | -0.0099182 | 11.79 | 114.1092 | 2.0273 | 6.0457 | 1.6575 | 1.6473 | 0.00097584 | 1402.3647 | 7.7409 | -0.14884 | 16.65
2019-04-25 23:52 | 0.0046856 | -0.010223 | 11.7663 | 114.0658 | 2.0371 | 6.0511 | 1.6338 | 1.6238 | 0.0014938 | 1402.3636 | 8.971 | -0.14856 | 16.6437
2019-04-25 23:52 | 0.0034186 | -0.010345 | 11.7414 | 113.9842 | 2.0329 | 6.051 | 1.6089 | 1.599 | 0.00047639 | 1402.3611 | 6.5452 | -0.14953 | 16.632
2019-04-25 23:52 | 0.0046661 | -0.01062 | 11.7155 | 113.8638 | 2.0209 | 6.0473 | 1.583 | 1.5733 | 0.0014778 | 1402.3608 | 8.9338 | -0.14886 | 16.6144
2019-04-25 23:52 | 0.0037584 | -0.011017 | 11.6965 | 113.7441 | 2.0124 | 6.0458 | 1.564 | 1.5544 | 0.00074687 | 1402.3574 | 7.196 | -0.14958 | 16.5972
2019-04-25 23:52 | 0.0039278 | -0.01004 | 11.6801 | 113.583 | 2.0171 | 6.0428 | 1.5476 | 1.5381 | 0.00088319 | 1402.3624 | 7.5201 | -0.14949 | 16.5733
2019-04-25 23:52 | 0.0052515 | -0.0097046 | 11.6656 | 113.4483 | 2.0122 | 6.0424 | 1.5331 | 1.5237 | 0.0019539 | 1402.3652 | 10.0544 | -0.14866 | 16.5533
2019-04-25 23:52 | 0.0041166 | -0.010712 | 11.652 | 113.366 | 2.012 | 6.043 | 1.5195 | 1.5101 | 0.0010343 | 1402.3588 | 7.8817 | -0.14955 | 16.5419
2019-04-25 23:52 | 0.0041733 | -0.0097656 | 11.6397 | 113.3093 | 2.0219 | 6.0399 | 1.5072 | 1.498 | 0.0010806 | 1402.3634 | 7.99 | -0.14951 | 16.5332
2019-04-25 23:52 | 0.0039457 | -0.010284 | 11.6263 | 113.2382 | 2.0185 | 6.0408 | 1.4938 | 1.4847 | 0.00089739 | 1402.3602 | 7.5544 | -0.14977 | 16.5231
2019-04-25 23:52 | 0.0039457 | -0.0099487 | 11.611 | 113.1259 | 2.0159 | 6.0379 | 1.4785 | 1.4694 | 0.00089761 | 1402.3617 | 7.5543 | -0.14982 | 16.5065
2019-04-25 23:52 | 0.0039075 | -0.0096436 | 11.5956 | 113.0415 | 2.0284 | 6.0362 | 1.4631 | 1.4542 | 0.00086715 | 1402.363 | 7.481 | -0.1499 | 16.4941
2019-04-25 23:52 | 0.0045693 | -0.010406 | 11.5841 | 112.9458 | 2.0304 | 6.0353 | 1.4516 | 1.4427 | 0.0013996 | 1402.3597 | 8.7484 | -0.14957 | 16.4804
2019-04-25 23:52 | 0.0040202 | -0.0099487 | 11.5698 | 112.8031 | 2.0284 | 6.0348 | 1.4373 | 1.4285 | 0.00095738 | 1402.3612 | 7.6969 | -0.14998 | 16.4594
2019-04-25 23:52 | 0.0041526 | -0.010742 | 11.5559 | 112.7781 | 2.0259 | 6.0344 | 1.4234 | 1.4146 | 0.0010632 | 1402.3571 | 7.9506 | -0.15002 | 16.4561
2019-04-25 23:52 | 0.0036414 | -0.010162 | 11.5282 | 112.6278 | 2.0163 | 6.0322 | 1.3957 | 1.3872 | 0.00065399 | 1402.359 | 6.9717 | -0.15046 | 16.434
2019-04-25 23:52 | 0.0040952 | -0.010712 | 11.4954 | 112.4666 | 2.0146 | 6.0317 | 1.3629 | 1.3546 | 0.0010172 | 1402.3563 | 7.8408 | -0.15036 | 16.4107
2019-04-25 23:52 | 0.004246 | -0.010773 | 11.4601 | 112.4333 | 2.0186 | 6.0303 | 1.3276 | 1.3195 | 0.0011384 | 1402.3556 | 8.1294 | -0.15045 | 16.4058
2019-04-25 23:52 | 0.0051726 | -0.0094299 | 11.4272 | 112.3016 | 2.0121 | 6.0297 | 1.2947 | 1.2868 | 0.0018898 | 1402.3629 | 9.9031 | -0.1499 | 16.3859
2019-04-25 23:52 | 0.0044345 | -0.010071 | 11.3917 | 112.1636 | 2.0146 | 6.0307 | 1.2592 | 1.2515 | 0.0012909 | 1402.3583 | 8.4901 | -0.15062 | 16.3661
2019-04-25 23:52 | 0.0038861 | -0.0099487 | 11.3514 | 111.9886 | 2.0151 | 6.0308 | 1.2189 | 1.2114 | 0.00084982 | 1402.3577 | 7.4401 | -0.15118 | 16.3406
2019-04-25 23:52 | 0.003564 | -0.010101 | 11.3172 | 111.7628 | 2.0115 | 6.0281 | 1.1847 | 1.1775 | 0.00059233 | 1402.3561 | 6.8236 | -0.15158 | 16.3077
2019-04-25 23:52 | 0.0033938 | -0.010101 | 11.2848 | 111.5356 | 2.0036 | 6.0296 | 1.1523 | 1.1452 | 0.00045688 | 1402.3553 | 6.4977 | -0.15185 | 16.2746
2019-04-25 23:52 | 0.0041496 | -0.010254 | 11.2636 | 111.2505 | 2.0083 | 6.029 | 1.1311 | 1.1242 | 0.0010612 | 1402.355 | 7.9448 | -0.15147 | 16.233
2019-04-25 23:52 | 0.003866 | -0.010223 | 11.2512 | 111.1295 | 2.0139 | 6.0295 | 1.1187 | 1.1118 | 0.00083354 | 1402.3547 | 7.4017 | -0.15172 | 16.2153
2019-04-25 23:52 | 0.0043571 | -0.010254 | 11.2414 | 110.9091 | 2.0222 | 6.0328 | 1.1089 | 1.1021 | 0.0012284 | 1402.3549 | 8.3421 | -0.15145 | 16.1832
2019-04-25 23:52 | 0.0043571 | -0.0098572 | 11.2262 | 110.7975 | 2.0388 | 6.0316 | 1.0937 | 1.087 | 0.0012286 | 1402.3568 | 8.342 | -0.1515 | 16.1667
2019-04-25 23:52 | 0.0046401 | -0.01004 | 11.2018 | 110.5753 | 2.0389 | 6.0306 | 1.0693 | 1.0628 | 0.0014572 | 1402.356 | 8.8839 | -0.15145 | 16.1343
2019-04-25 23:52 | 0.0042809 | -0.0099792 | 11.1705 | 110.3416 | 2.0222 | 6.0304 | 1.038 | 1.0316 | 0.001167 | 1402.3552 | 8.196 | -0.15184 | 16.1002
2019-04-25 23:52 | 0.0040912 | -0.010681 | 11.139 | 110.2357 | 2.0239 | 6.0299 | 1.0065 | 1.0003 | 0.001014 | 1402.3511 | 7.8331 | -0.15218 | 16.0851
2019-04-25 23:52 | 0.0044505 | -0.01059 | 11.1066 | 110.1188 | 2.0187 | 6.0298 | 0.97411 | 0.96813 | 0.0013035 | 1402.3514 | 8.521 | -0.1521 | 16.068
2019-04-25 23:52 | 0.0040151 | -0.010254 | 11.0748 | 109.9329 | 2.0113 | 6.0298 | 0.94233 | 0.93654 | 0.00095312 | 1402.3521 | 7.6873 | -0.15252 | 16.0408
2019-04-25 23:52 | 0.0044311 | -0.0097046 | 11.0577 | 109.7282 | 2.0145 | 6.0328 | 0.92525 | 0.91956 | 0.0012884 | 1402.355 | 8.4836 | -0.1523 | 16.0106
2019-04-25 23:52 | 0.0037309 | -0.010956 | 11.0349 | 109.4553 | 2.0185 | 6.0286 | 0.90237 | 0.89683 | 0.00072498 | 1402.3477 | 7.1433 | -0.15296 | 15.9714
2019-04-25 23:52 | 0.004544 | -0.009552 | 11.0193 | 109.2331 | 2.0197 | 6.0276 | 0.88679 | 0.88134 | 0.0013798 | 1402.3555 | 8.6998 | -0.15241 | 15.9383
2019-04-25 23:52 | 0.0046003 | -0.0099792 | 10.9934 | 109.0366 | 2.0157 | 6.0269 | 0.86095 | 0.85566 | 0.001425 | 1402.3528 | 8.8075 | -0.15253 | 15.9098
2019-04-25 23:52 | 0.0041842 | -0.010376 | 10.971 | 108.9322 | 2.0113 | 6.0264 | 0.83849 | 0.83334 | 0.001089 | 1402.35 | 8.0111 | -0.15295 | 15.8948
2019-04-25 23:52 | 0.0045238 | -0.0095825 | 10.9537 | 108.6885 | 2.0222 | 6.026 | 0.82123 | 0.81618 | 0.0013634 | 1402.3541 | 8.661 | -0.15276 | 15.8588
2019-04-25 23:52 | 0.0051668 | -0.0099487 | 10.9344 | 108.635 | 2.0237 | 6.0254 | 0.80186 | 0.79693 | 0.0018848 | 1402.3527 | 9.8921 | -0.15245 | 15.8511
2019-04-25 23:52 | 0.0042019 | -0.010254 | 10.9069 | 108.459 | 2.0097 | 6.0241 | 0.77437 | 0.76961 | 0.0011033 | 1402.3496 | 8.0448 | -0.15325 | 15.8257
2019-04-25 23:52 | 0.0044855 | -0.010681 | 10.8736 | 108.3218 | 2.0085 | 6.0232 | 0.7411 | 0.73654 | 0.0013317 | 1402.3473 | 8.5881 | -0.15326 | 15.8058
2019-04-25 23:52 | 0.0049201 | -0.010498 | 10.8436 | 108.0353 | 2.0151 | 6.0218 | 0.71106 | 0.70669 | 0.0016839 | 1402.3481 | 9.4201 | -0.15311 | 15.7639
2019-04-25 23:52 | 0.0046176 | -0.0097961 | 10.8156 | 107.8061 | 2.0136 | 6.0205 | 0.68306 | 0.67886 | 0.0014391 | 1402.3511 | 8.8406 | -0.15341 | 15.7302
2019-04-25 23:52 | 0.0049382 | -0.008606 | 10.7756 | 107.6439 | 2.011 | 6.0189 | 0.64313 | 0.63918 | 0.0016998 | 1402.3568 | 9.4541 | -0.15332 | 15.7059
2019-04-25 23:52 | 0.0044843 | -0.0098572 | 10.746 | 107.4396 | 2.0158 | 6.0166 | 0.61348 | 0.60971 | 0.0013313 | 1402.3495 | 8.5856 | -0.15386 | 15.6767
2019-04-25 23:52 | 0.0039543 | -0.010162 | 10.7227 | 107.2199 | 2.0199 | 6.0141 | 0.59025 | 0.58662 | 0.0009044 | 1402.3469 | 7.5708 | -0.15435 | 15.6449
2019-04-25 23:52 | 0.0047863 | -0.0097656 | 10.7022 | 106.9864 | 2.0161 | 6.0098 | 0.56968 | 0.56618 | 0.0015758 | 1402.3497 | 9.1637 | -0.15387 | 15.6105
2019-04-25 23:52 | 0.0038592 | -0.0093384 | 10.685 | 106.7566 | 2.0179 | 6.0062 | 0.55247 | 0.54908 | 0.00082876 | 1402.3503 | 7.3886 | -0.15455 | 15.5769
2019-04-25 23:52 | 0.004748 | -0.0098572 | 10.6697 | 106.5455 | 2.0169 | 6.0017 | 0.53719 | 0.53389 | 0.0015447 | 1402.3488 | 9.0904 | -0.15407 | 15.5462
2019-04-25 23:52 | 0.0042179 | -0.01062 | 10.6604 | 106.3763 | 2.0095 | 5.9936 | 0.52789 | 0.52465 | 0.001116 | 1402.3441 | 8.0757 | -0.15452 | 15.5219
2019-04-25 23:52 | 0.0044826 | -0.0093384 | 10.6615 | 106.2428 | 2.0143 | 5.9874 | 0.52901 | 0.52576 | 0.0013303 | 1402.3508 | 8.5822 | -0.15425 | 15.5019
2019-04-25 23:52 | 0.0052952 | -0.0098572 | 10.6649 | 106.1103 | 2.0217 | 5.9783 | 0.53236 | 0.52909 | 0.0019895 | 1402.3492 | 10.1381 | -0.15373 | 15.4827
2019-04-25 23:52 | 0.0052196 | -0.0099792 | 10.6685 | 106.0501 | 2.0251 | 5.966 | 0.53604 | 0.53275 | 0.0019278 | 1402.3485 | 9.9933 | -0.15377 | 15.474
2019-04-25 23:52 | 0.0042358 | -0.0097656 | 10.6691 | 105.9468 | 2.0154 | 5.9564 | 0.53658 | 0.53329 | 0.0011309 | 1402.3485 | 8.1096 | -0.15441 | 15.4589
2019-04-25 23:52 | 0.0056729 | -0.0093079 | 10.6648 | 105.8842 | 2.0041 | 5.9514 | 0.5323 | 0.52903 | 0.0022983 | 1402.3524 | 10.861 | -0.15344 | 15.4494
2019-04-25 23:52 | 0.0055025 | -0.010803 | 10.6576 | 105.8625 | 2.0074 | 5.9537 | 0.52511 | 0.52188 | 0.002158 | 1402.3446 | 10.5352 | -0.15369 | 15.4469
2019-04-25 23:52 | 0.0048595 | -0.0097046 | 10.6669 | 105.8212 | 2.0073 | 5.9362 | 0.5344 | 0.53112 | 0.0016352 | 1402.3495 | 9.3038 | -0.154 | 15.4405
2019-04-25 23:52 | 0.004178 | -0.0094604 | 10.6476 | 105.7558 | 2.0118 | 5.922 | 0.51507 | 0.5119 | 0.0010846 | 1402.3496 | 7.999 | -0.15453 | 15.4309
2019-04-25 23:52 | 0.0044995 | -0.010376 | 10.6144 | 105.6609 | 2.0167 | 5.9125 | 0.48194 | 0.47898 | 0.0013433 | 1402.345 | 8.6148 | -0.15455 | 15.4174
2019-04-25 23:52 | 0.0044043 | -0.0099182 | 10.5835 | 105.6154 | 2.0153 | 5.955 | 0.45097 | 0.4482 | 0.0012667 | 1402.3466 | 8.4324 | -0.15474 | 15.4106
2019-04-25 23:52 | 0.0049905 | -0.0097046 | 10.561 | 105.4741 | 2.0176 | 5.9026 | 0.42852 | 0.42589 | 0.0017416 | 1402.348 | 9.5547 | -0.15445 | 15.3898
2019-04-25 23:52 | 0.0045551 | -0.010101 | 10.5443 | 105.3277 | 2.0146 | 5.8883 | 0.41176 | 0.40923 | 0.0013884 | 1402.3453 | 8.7211 | -0.15485 | 15.3687
2019-04-25 23:52 | 0.0043093 | -0.0095825 | 10.5264 | 105.235 | 2.0065 | 5.8778 | 0.39392 | 0.3915 | 0.0011902 | 1402.3474 | 8.2503 | -0.15507 | 15.3549
2019-04-25 23:52 | 0.0039682 | -0.009613 | 10.5097 | 105.0715 | 2.0112 | 5.867 | 0.37723 | 0.37491 | 0.00091595 | 1402.3464 | 7.5973 | -0.15539 | 15.3311
2019-04-25 23:52 | 0.0048192 | -0.0097961 | 10.4943 | 104.9641 | 2.0176 | 5.8553 | 0.36176 | 0.35954 | 0.0016024 | 1402.3464 | 9.2266 | -0.15491 | 15.3155
2019-04-25 23:52 | 0.0043651 | -0.01004 | 10.4789 | 104.7832 | 2.0212 | 5.8456 | 0.34644 | 0.34431 | 0.001235 | 1402.3445 | 8.3574 | -0.15531 | 15.2892
2019-04-25 23:52 | 0.0048946 | -0.009552 | 10.4627 | 104.7163 | 2.0176 | 5.8393 | 0.33016 | 0.32813 | 0.0016638 | 1402.3473 | 9.371 | -0.155 | 15.2792
2019-04-25 23:52 | 0.0052719 | -0.010559 | 10.4436 | 104.5693 | 2.0199 | 5.8331 | 0.31106 | 0.30915 | 0.0019701 | 1402.3422 | 10.0936 | -0.15492 | 15.2582
2019-04-25 23:52 | 0.0052729 | -0.0093689 | 10.4236 | 104.5692 | 2.0199 | 5.8331 | 0.29113 | 0.28934 | 0.0019716 | 1402.3479 | 10.0952 | -0.15494 | 15.2576
2019-04-25 23:52 | 0.0052729 | -0.0093689 | 10.4236 | 104.5692 | 2.0199 | 5.8331 | 0.29113 | 0.28934 | 0.0019716 | 1402.3479 | 10.0952 | -0.15494 | 15.2576
2019-04-25 23:52 | 0.0047605 | -0.0097351 | 10.3713 | 104.1177 | 2.0095 | 5.8076 | 0.23884 | 0.23738 | 0.0015549 | 1402.3447 | 9.1143 | -0.15557 | 15.1919
2019-04-25 23:52 | 0.0051574 | -0.010101 | 10.3592 | 103.9745 | 2.0052 | 5.8023 | 0.22667 | 0.22528 | 0.0018771 | 1402.3431 | 9.8742 | -0.15539 | 15.1712
2019-04-25 23:52 | 0.0042875 | -0.0094604 | 10.3451 | 103.8549 | 2.0171 | 5.7958 | 0.21264 | 0.21134 | 0.0011728 | 1402.3451 | 8.2086 | -0.156 | 15.1535
2019-04-25 23:52 | 0.004949 | -0.0097961 | 10.3415 | 103.6834 | 2.0132 | 5.7902 | 0.20898 | 0.2077 | 0.0017079 | 1402.3441 | 9.4752 | -0.1556 | 15.1286
2019-04-25 23:52 | 0.0043439 | -0.0094604 | 10.3471 | 103.6085 | 2.0096 | 5.7855 | 0.21465 | 0.21333 | 0.0012183 | 1402.3452 | 8.3166 | -0.15595 | 15.1176
2019-04-25 23:52 | 0.0054212 | -0.0090332 | 10.3525 | 103.4667 | 2.0082 | 5.7816 | 0.22001 | 0.21866 | 0.0020928 | 1402.3488 | 10.3789 | -0.15518 | 15.0966
2019-04-25 23:52 | 0.0047972 | -0.0097351 | 10.3533 | 103.3622 | 2.0143 | 5.7794 | 0.22085 | 0.21949 | 0.0015847 | 1402.3445 | 9.1844 | -0.15564 | 15.0817
2019-04-25 23:52 | 0.0051559 | -0.010345 | 10.3547 | 103.3667 | 2.0202 | 5.7774 | 0.22223 | 0.22086 | 0.0018758 | 1402.3418 | 9.8715 | -0.15543 | 15.0826
2019-04-25 23:52 | 0.004721 | -0.0099182 | 10.3719 | 103.3349 | 2.0135 | 5.772 | 0.23937 | 0.2379 | 0.0015228 | 1402.3436 | 9.0387 | -0.15561 | 15.0778
2019-04-25 23:52 | 0.004607 | -0.0091553 | 10.4093 | 103.3485 | 2.016 | 5.7646 | 0.27679 | 0.27509 | 0.001431 | 1402.348 | 8.8201 | -0.15544 | 15.0795
2019-04-25 23:52 | 0.005231 | -0.0097656 | 10.4783 | 103.4323 | 2.0056 | 5.7673 | 0.34585 | 0.34372 | 0.0019373 | 1402.3468 | 10.0151 | -0.15471 | 15.0919
2019-04-25 23:52 | 0.0052115 | -0.0093079 | 10.5562 | 103.5516 | 2.0034 | 5.7703 | 0.4237 | 0.4211 | 0.0019217 | 1402.3502 | 9.9776 | -0.1543 | 15.1091
2019-04-25 23:52 | 0.0048711 | -0.009552 | 10.599 | 103.7673 | 2.0127 | 5.7683 | 0.46653 | 0.46367 | 0.0016448 | 1402.3494 | 9.326 | -0.15433 | 15.1407
2019-04-25 23:52 | 0.0047761 | -0.0098877 | 10.6102 | 104.0017 | 2.0184 | 5.7716 | 0.47769 | 0.47475 | 0.0015675 | 1402.3477 | 9.1442 | -0.15436 | 15.1751
2019-04-25 23:52 | 0.0057595 | -0.0099487 | 10.5953 | 104.2169 | 2.0128 | 5.7679 | 0.46281 | 0.45997 | 0.0023687 | 1402.3481 | 11.0269 | -0.15378 | 15.2064
2019-04-25 23:52 | 0.0046243 | -0.0096741 | 10.6057 | 104.2984 | 2.0152 | 5.7728 | 0.47315 | 0.47025 | 0.0014446 | 1402.3484 | 8.8534 | -0.15447 | 15.2183
2019-04-25 23:52 | 0.0054185 | -0.010071 | 10.6568 | 104.4767 | 2.013 | 5.8017 | 0.52433 | 0.52111 | 0.0020899 | 1402.3481 | 10.3742 | -0.1537 | 15.2444
2019-04-25 23:52 | 0.0053423 | -0.0097961 | 10.5348 | 104.4894 | 2.0242 | 5.7615 | 0.40229 | 0.39982 | 0.002028 | 1402.3477 | 10.2282 | -0.15435 | 15.2462
2019-04-25 23:52 | 0.0053045 | -0.0095215 | 10.4264 | 104.4677 | 2.0187 | 5.7546 | 0.29386 | 0.29205 | 0.0019973 | 1402.3473 | 10.1557 | -0.15491 | 15.2429
2019-04-25 23:52 | 0.0052854 | -0.0092468 | 10.4377 | 104.3339 | 2.0157 | 5.7947 | 0.30522 | 0.30334 | 0.0019818 | 1402.3488 | 10.1189 | -0.15485 | 15.2232
2019-04-25 23:52 | 0.0046613 | -0.009552 | 10.507 | 104.2965 | 2.0155 | 5.7812 | 0.37449 | 0.37219 | 0.0014747 | 1402.3477 | 8.9243 | -0.15493 | 15.218
2019-04-25 23:52 | 0.0045471 | -0.0079956 | 10.6102 | 104.2812 | 2.0116 | 5.7763 | 0.47768 | 0.47474 | 0.0013832 | 1402.3569 | 8.705 | -0.15438 | 15.2151
2019-04-25 23:52 | 0.0056439 | -0.0093689 | 10.6582 | 104.4444 | 2.0131 | 5.7731 | 0.52567 | 0.52244 | 0.0022744 | 1402.3519 | 10.8053 | -0.15349 | 15.2394
2019-04-25 23:52 | 0.0061539 | -0.0094604 | 10.5257 | 104.4756 | 2.0202 | 5.75 | 0.3932 | 0.39078 | 0.0026924 | 1402.35 | 11.782 | -0.15383 | 15.2439
2019-04-25 23:52 | 0.0043764 | -0.008667 | 10.3876 | 104.3029 | 2.016 | 5.7623 | 0.25509 | 0.25352 | 0.001245 | 1402.3499 | 8.3785 | -0.15567 | 15.2185
2019-04-25 23:52 | 0.0052837 | -0.009491 | 10.3855 | 104.1686 | 2.0137 | 5.8256 | 0.25305 | 0.25149 | 0.0019804 | 1402.3468 | 10.1159 | -0.15513 | 15.1992
2019-04-25 23:52 | 0.0051325 | -0.0090942 | 10.454 | 104.0234 | 2.0168 | 5.783 | 0.32155 | 0.31957 | 0.0018574 | 1402.3495 | 9.8262 | -0.15486 | 15.1779
2019-04-25 23:52 | 0.0051507 | -0.0087891 | 10.4992 | 104.0163 | 2.0291 | 5.7592 | 0.36672 | 0.36447 | 0.0018725 | 1402.3518 | 9.861 | -0.15459 | 15.1767
2019-04-25 23:52 | 0.0051318 | -0.01004 | 10.5156 | 104.0629 | 2.0181 | 5.7495 | 0.38305 | 0.3807 | 0.0018563 | 1402.3458 | 9.8252 | -0.15461 | 15.184
2019-04-25 23:52 | 0.0046018 | -0.0090332 | 10.5008 | 104.0574 | 2.0027 | 5.7498 | 0.36831 | 0.36604 | 0.0014268 | 1402.35 | 8.8101 | -0.15497 | 15.1829
2019-04-25 23:52 | 0.0044883 | -0.009491 | 10.4781 | 104.0642 | 2.0124 | 5.7625 | 0.34558 | 0.34346 | 0.0013348 | 1402.3472 | 8.5931 | -0.15519 | 15.1841
2019-04-25 23:52 | 0.0049983 | -0.0092468 | 10.4373 | 104.054 | 2.0111 | 5.7519 | 0.30481 | 0.30294 | 0.0017483 | 1402.3484 | 9.5694 | -0.15504 | 15.1824
2019-04-25 23:52 | 0.0051496 | -0.0087585 | 10.4399 | 104.0152 | 2.0061 | 5.7399 | 0.30742 | 0.30553 | 0.0018716 | 1402.3511 | 9.8589 | -0.1549 | 15.1765
2019-04-25 23:52 | 0.0046953 | -0.0091858 | 10.4662 | 103.9613 | 2.0061 | 5.7487 | 0.33374 | 0.33169 | 0.0015024 | 1402.3489 | 8.9892 | -0.15509 | 15.1689
2019-04-25 23:52 | 0.005168 | -0.0097656 | 10.4475 | 103.9351 | 2.01 | 5.7521 | 0.31503 | 0.31309 | 0.001886 | 1402.3462 | 9.8945 | -0.15491 | 15.1653
2019-04-25 23:52 | 0.005735 | -0.0095215 | 10.4345 | 103.8769 | 2.0159 | 5.7475 | 0.30199 | 0.30013 | 0.0023489 | 1402.3479 | 10.9799 | -0.15458 | 15.1566
2019-04-25 23:52 | 0.0043167 | -0.0090027 | 10.4725 | 103.8137 | 2.0186 | 5.757 | 0.33997 | 0.33788 | 0.0011967 | 1402.3495 | 8.2644 | -0.1553 | 15.1473
2019-04-25 23:52 | 0.0041081 | -0.0094299 | 10.4342 | 103.8401 | 2.0195 | 5.7457 | 0.30172 | 0.29986 | 0.0010284 | 1402.3464 | 7.8652 | -0.15566 | 15.1514
2019-04-25 23:52 | 0.0052617 | -0.0089417 | 10.4841 | 103.864 | 2.011 | 5.7677 | 0.3516 | 0.34944 | 0.0019627 | 1402.351 | 10.0734 | -0.15461 | 15.1545
2019-04-25 23:52 | 0.0057528 | -0.0093994 | 10.4323 | 103.7467 | 2.0099 | 5.7443 | 0.29979 | 0.29795 | 0.0023636 | 1402.3485 | 11.0139 | -0.15457 | 15.1376
2019-04-25 23:52 | 0.0050153 | -0.0099792 | 10.4563 | 103.7321 | 2.0121 | 5.7521 | 0.32378 | 0.32179 | 0.0017616 | 1402.3451 | 9.6021 | -0.15499 | 15.1358
2019-04-25 23:52 | 0.0046367 | -0.009613 | 10.4669 | 103.7818 | 2.0164 | 5.7351 | 0.33436 | 0.33231 | 0.0014547 | 1402.3467 | 8.8772 | -0.15516 | 15.1429
2019-04-25 23:52 | 0.0062063 | -0.0094604 | 10.4623 | 103.8208 | 2.0128 | 5.7432 | 0.32983 | 0.3278 | 0.0027354 | 1402.349 | 11.8822 | -0.15412 | 15.1484
2019-04-25 23:52 | 0.0051656 | -0.0091553 | 10.4614 | 103.8047 | 2.0108 | 5.7341 | 0.32889 | 0.32687 | 0.0018843 | 1402.3494 | 9.8896 | -0.1548 | 15.146
2019-04-25 23:52 | 0.0041444 | -0.008606 | 10.4554 | 103.7936 | 2.0078 | 5.7329 | 0.3229 | 0.32091 | 0.0010582 | 1402.3511 | 7.9344 | -0.15548 | 15.1442
2019-04-25 23:52 | 0.0060539 | -0.0094299 | 10.4448 | 103.7182 | 1.9991 | 5.7379 | 0.31225 | 0.31034 | 0.0026103 | 1402.3488 | 11.5903 | -0.15431 | 15.1334
2019-04-25 23:52 | 0.0048814 | -0.010376 | 10.4603 | 103.7281 | 2.0092 | 5.7322 | 0.32785 | 0.32583 | 0.0016526 | 1402.343 | 9.346 | -0.15508 | 15.1354
2019-04-25 23:52 | 0.0050512 | -0.0089417 | 10.4646 | 103.7657 | 2.0056 | 5.7406 | 0.33213 | 0.33009 | 0.0017914 | 1402.3505 | 9.6704 | -0.15485 | 15.1402
2019-04-25 23:52 | 0.004238 | -0.0091858 | 10.467 | 103.7251 | 2.0031 | 5.7334 | 0.33447 | 0.33241 | 0.0011331 | 1402.3484 | 8.1138 | -0.1554 | 15.1345
2019-04-25 23:52 | 0.0053533 | -0.010101 | 10.4584 | 103.7869 | 2.0157 | 5.7295 | 0.32586 | 0.32386 | 0.0020367 | 1402.3448 | 10.2493 | -0.15476 | 15.1438
2019-04-25 23:52 | 0.0055424 | -0.0088806 | 10.3799 | 103.7306 | 2.0184 | 5.737 | 0.24744 | 0.24592 | 0.0021918 | 1402.35 | 10.6109 | -0.15494 | 15.135
2019-04-25 23:52 | 0.0058444 | -0.0093689 | 10.3753 | 103.6924 | 2.0251 | 5.7296 | 0.24282 | 0.24133 | 0.0024386 | 1402.3479 | 11.1892 | -0.1548 | 15.1296
2019-04-25 23:52 | 0.0047854 | -0.009491 | 10.5015 | 103.6546 | 2.0352 | 5.7385 | 0.36897 | 0.3667 | 0.0015753 | 1402.3479 | 9.1618 | -0.15488 | 15.1243
2019-04-25 23:52 | 0.0046714 | -0.008606 | 10.4956 | 103.6503 | 2.028 | 5.7302 | 0.36309 | 0.36086 | 0.0014835 | 1402.3523 | 8.9433 | -0.15492 | 15.1233
2019-04-25 23:52 | 0.0056547 | -0.0093384 | 10.3419 | 103.637 | 2.0189 | 5.7383 | 0.20939 | 0.2081 | 0.0022834 | 1402.3472 | 10.8262 | -0.15509 | 15.1216
2019-04-25 23:52 | 0.0043495 | -0.009491 | 10.358 | 103.5514 | 2.0088 | 5.7331 | 0.22546 | 0.22407 | 0.0012227 | 1402.3452 | 8.3272 | -0.1559 | 15.1092
2019-04-25 23:52 | 0.0056921 | -0.0089417 | 10.4956 | 103.5589 | 2.0109 | 5.7247 | 0.36305 | 0.36082 | 0.0023142 | 1402.3517 | 10.8975 | -0.15426 | 15.11
2019-04-25 23:52 | 0.0042546 | -0.0091553 | 10.4221 | 103.5603 | 2.0097 | 5.7367 | 0.28964 | 0.28786 | 0.0011465 | 1402.3478 | 8.1455 | -0.15561 | 15.1104
2019-04-25 23:52 | 0.0053892 | -0.009491 | 10.3006 | 103.4994 | 2.0013 | 5.7381 | 0.16807 | 0.16704 | 0.0020664 | 1402.3456 | 10.3179 | -0.15549 | 15.1016
2019-04-25 23:52 | 0.0054642 | -0.0093689 | 10.3675 | 103.3775 | 2.0185 | 5.7302 | 0.23501 | 0.23357 | 0.0021277 | 1402.3473 | 10.4613 | -0.15509 | 15.0837
2019-04-25 23:52 | 0.0050292 | -0.0099182 | 10.5106 | 103.395 | 2.0137 | 5.7253 | 0.37813 | 0.3758 | 0.001773 | 1402.3462 | 9.6288 | -0.1547 | 15.0866
2019-04-25 23:52 | 0.0057852 | -0.010071 | 10.391 | 103.3462 | 2.0174 | 5.7293 | 0.25849 | 0.2569 | 0.0023897 | 1402.3445 | 11.0761 | -0.15481 | 15.0794
2019-04-25 23:52 | 0.0052368 | -0.009491 | 10.2714 | 103.2074 | 2.0233 | 5.7356 | 0.13887 | 0.13801 | 0.0019421 | 1402.3448 | 10.026 | -0.15574 | 15.059
2019-04-25 23:52 | 0.0059549 | -0.0090332 | 10.389 | 103.1953 | 2.0156 | 5.7209 | 0.2565 | 0.25492 | 0.0025293 | 1402.3499 | 11.4006 | -0.15463 | 15.057
2019-04-25 23:52 | 0.0051417 | -0.0094604 | 10.4946 | 103.2337 | 2.0164 | 5.7171 | 0.36213 | 0.35991 | 0.0018647 | 1402.3484 | 9.844 | -0.15467 | 15.0628
2019-04-25 23:52 | 0.0057463 | -0.0092163 | 10.3682 | 103.2127 | 2.0197 | 5.7267 | 0.23565 | 0.23421 | 0.0023583 | 1402.3485 | 11.0014 | -0.15489 | 15.0596
2019-04-25 23:52 | 0.0053303 | -0.0093689 | 10.3134 | 103.1251 | 2.026 | 5.7292 | 0.18091 | 0.1798 | 0.0020184 | 1402.3463 | 10.2049 | -0.15546 | 15.0469
2019-04-25 23:52 | 0.0061052 | -0.0097046 | 10.4264 | 103.1702 | 2.0192 | 5.7174 | 0.29393 | 0.29212 | 0.0026523 | 1402.3472 | 11.6887 | -0.15438 | 15.0536
2019-04-25 23:52 | 0.0060106 | -0.0094604 | 10.4661 | 103.1516 | 2.0135 | 5.7188 | 0.33358 | 0.33153 | 0.0025748 | 1402.3489 | 11.5076 | -0.15423 | 15.0508
2019-04-25 23:52 | 0.0057453 | -0.008606 | 10.4283 | 103.2208 | 2.003 | 5.723 | 0.29575 | 0.29394 | 0.0023579 | 1402.3524 | 10.9992 | -0.15454 | 15.0605
2019-04-25 23:52 | 0.0065017 | -0.0099792 | 10.4835 | 103.4313 | 2.0139 | 5.7214 | 0.351 | 0.34884 | 0.0029781 | 1402.3472 | 12.448 | -0.15384 | 15.0917
2019-04-25 23:52 | 0.0046105 | -0.010406 | 10.5619 | 103.4706 | 2.0159 | 5.7237 | 0.42936 | 0.42672 | 0.001433 | 1402.344 | 8.8273 | -0.15475 | 15.0978
2019-04-25 23:52 | 0.0064637 | -0.0091858 | 10.613 | 103.5677 | 2.0121 | 5.7421 | 0.4805 | 0.47755 | 0.0029473 | 1402.3531 | 12.3749 | -0.15316 | 15.1113
2019-04-25 23:52 | 0.0052148 | -0.0097046 | 10.6252 | 103.8572 | 2.0179 | 5.7459 | 0.49267 | 0.48965 | 0.001924 | 1402.3492 | 9.9839 | -0.15397 | 15.1539
2019-04-25 23:52 | 0.004534 | -0.0095825 | 10.6084 | 104.0624 | 2.0249 | 5.7453 | 0.47588 | 0.47295 | 0.0013717 | 1402.3489 | 8.6805 | -0.15451 | 15.1838
2019-04-25 23:52 | 0.00529 | -0.0092163 | 10.6146 | 104.3415 | 2.0262 | 5.7412 | 0.48205 | 0.47909 | 0.0019856 | 1402.3518 | 10.1277 | -0.15394 | 15.2243
2019-04-25 23:52 | 0.0051387 | -0.0089722 | 10.6252 | 104.4041 | 2.0273 | 5.7459 | 0.49266 | 0.48964 | 0.0018625 | 1402.3529 | 9.838 | -0.15397 | 15.2334
2019-04-25 23:52 | 0.0050059 | -0.009552 | 10.644 | 104.5218 | 2.0188 | 5.747 | 0.51152 | 0.50838 | 0.0017542 | 1402.3501 | 9.584 | -0.15401 | 15.2508
2019-04-25 23:52 | 0.0054786 | -0.010315 | 10.6655 | 104.6449 | 2.0103 | 5.747 | 0.53305 | 0.52977 | 0.0021388 | 1402.347 | 10.4894 | -0.15363 | 15.2691
2019-04-25 23:52 | 0.0049676 | -0.0097961 | 10.6761 | 104.7898 | 2.0063 | 5.7469 | 0.5436 | 0.54026 | 0.0017229 | 1402.3494 | 9.5108 | -0.15389 | 15.29
2019-04-25 23:52 | 0.0056105 | -0.0089417 | 10.6769 | 104.8685 | 2.0075 | 5.7485 | 0.54443 | 0.54109 | 0.0022474 | 1402.3544 | 10.7414 | -0.15339 | 15.3011
2019-04-25 23:52 | 0.0051563 | -0.0099792 | 10.6781 | 104.9965 | 2.01 | 5.7508 | 0.54557 | 0.54222 | 0.0018762 | 1402.3486 | 9.872 | -0.15376 | 15.3202
2019-04-25 23:52 | 0.005629 | -0.0086365 | 10.6804 | 104.984 | 2.0011 | 5.7516 | 0.54791 | 0.54454 | 0.0022627 | 1402.3561 | 10.7766 | -0.15334 | 15.3178
2019-04-25 23:52 | 0.0037944 | -0.0091553 | 10.6795 | 105.1256 | 2.0013 | 5.752 | 0.54704 | 0.54368 | 0.00077699 | 1402.3513 | 7.2644 | -0.15461 | 15.3388
2019-04-25 23:52 | 0.0045697 | -0.0094604 | 10.6806 | 105.1538 | 2.0036 | 5.7518 | 0.54809 | 0.54472 | 0.0014006 | 1402.3506 | 8.7489 | -0.15411 | 15.343
2019-04-25 23:52 | 0.0051743 | -0.0097046 | 10.68 | 105.2015 | 2.0143 | 5.7518 | 0.54746 | 0.5441 | 0.0018911 | 1402.3501 | 9.9064 | -0.15372 | 15.35
2019-04-25 23:52 | 0.0054012 | -0.0097961 | 10.6757 | 105.2349 | 2.014 | 5.7512 | 0.54323 | 0.53989 | 0.0020759 | 1402.3499 | 10.3409 | -0.1536 | 15.3549
2019-04-25 23:52 | 0.0052115 | -0.010193 | 10.6746 | 105.2635 | 2.0161 | 5.7513 | 0.54209 | 0.53876 | 0.0019211 | 1402.3475 | 9.978 | -0.15376 | 15.3593
2019-04-25 23:52 | 0.0050792 | -0.010315 | 10.6748 | 105.2855 | 2.0267 | 5.7516 | 0.5423 | 0.53897 | 0.0018133 | 1402.3468 | 9.7246 | -0.15385 | 15.3626
2019-04-25 23:52 | 0.004776 | -0.0091858 | 10.6735 | 105.3174 | 2.0135 | 5.7513 | 0.54104 | 0.53772 | 0.0015678 | 1402.3522 | 9.1436 | -0.15399 | 15.3668
2019-04-25 23:52 | 0.0048894 | -0.0093079 | 10.6744 | 105.3555 | 2.0103 | 5.751 | 0.54185 | 0.53853 | 0.0016597 | 1402.3517 | 9.3609 | -0.15391 | 15.3724
2019-04-25 23:52 | 0.0048323 | -0.0097961 | 10.6748 | 105.376 | 2.0125 | 5.7507 | 0.54233 | 0.539 | 0.0016131 | 1402.3491 | 9.2518 | -0.15398 | 15.3756
2019-04-25 23:52 | 0.0052673 | -0.0095825 | 10.673 | 105.3444 | 2.0174 | 5.7511 | 0.54047 | 0.53715 | 0.0019669 | 1402.3506 | 10.0844 | -0.15369 | 15.3708
2019-04-25 23:52 | 0.004983 | -0.0094604 | 10.688 | 105.3976 | 2.0149 | 5.7517 | 0.55552 | 0.55211 | 0.0017356 | 1402.3512 | 9.5401 | -0.15379 | 15.3786
2019-04-25 23:52 | 0.0048884 | -0.0095215 | 10.7147 | 105.422 | 2.0117 | 5.7529 | 0.5822 | 0.57862 | 0.0016588 | 1402.3512 | 9.3591 | -0.15372 | 15.3822
2019-04-25 23:52 | 0.0046045 | -0.0093689 | 10.7416 | 105.4664 | 2.0223 | 5.7538 | 0.60912 | 0.60538 | 0.0014288 | 1402.3521 | 8.8154 | -0.15377 | 15.3886
2019-04-25 23:52 | 0.0061362 | -0.0096741 | 10.7706 | 105.5336 | 2.005 | 5.7548 | 0.63808 | 0.63416 | 0.0026777 | 1402.3525 | 11.748 | -0.15261 | 15.3984
2019-04-25 23:52 | 0.0052846 | -0.0087891 | 10.8143 | 105.6248 | 2.0161 | 5.7553 | 0.68179 | 0.6776 | 0.0019815 | 1402.3569 | 10.1174 | -0.1529 | 15.4114
2019-04-25 23:52 | 0.004566 | -0.0090637 | 10.8678 | 105.8021 | 2.0237 | 5.7564 | 0.73527 | 0.73075 | 0.0013979 | 1402.3555 | 8.7417 | -0.15313 | 15.4374
2019-04-25 23:52 | 0.0056246 | -0.0096741 | 10.9095 | 105.9501 | 2.0253 | 5.7576 | 0.77697 | 0.77219 | 0.0022585 | 1402.3542 | 10.7686 | -0.15225 | 15.4592
2019-04-25 23:52 | 0.0041496 | -0.0085144 | 10.9327 | 106.1464 | 2.026 | 5.7588 | 0.80017 | 0.79525 | 0.0010624 | 1402.3588 | 7.9443 | -0.15304 | 15.4875
2019-04-25 23:52 | 0.0055864 | -0.0092163 | 10.9368 | 106.3938 | 2.0142 | 5.7576 | 0.80431 | 0.79936 | 0.0022275 | 1402.3569 | 10.6952 | -0.1521 | 15.5237
2019-04-25 23:52 | 0.0044896 | -0.0099792 | 10.9346 | 106.5897 | 2.0084 | 5.7602 | 0.80209 | 0.79716 | 0.0013355 | 1402.3518 | 8.5956 | -0.1529 | 15.5528
2019-04-25 23:52 | 0.0057559 | -0.0090027 | 10.9347 | 106.6867 | 2.0069 | 5.7646 | 0.80218 | 0.79725 | 0.0023663 | 1402.3582 | 11.0198 | -0.15199 | 15.5664
2019-04-25 23:52 | 0.0047915 | -0.009552 | 10.9434 | 106.82 | 2.0019 | 5.7682 | 0.81087 | 0.80589 | 0.0015801 | 1402.3545 | 9.1736 | -0.15263 | 15.5862
2019-04-25 23:52 | 0.0060582 | -0.0094604 | 10.9458 | 106.9737 | 1.9984 | 5.7701 | 0.81333 | 0.80833 | 0.0026137 | 1402.3563 | 11.5986 | -0.15176 | 15.6084
2019-04-25 23:52 | 0.0045453 | -0.0097046 | 10.9468 | 107.0535 | 2.0122 | 5.7714 | 0.81435 | 0.80935 | 0.0013807 | 1402.3534 | 8.7023 | -0.15278 | 15.6203
2019-04-25 23:52 | 0.0043178 | -0.0094299 | 10.9513 | 107.1328 | 2.0327 | 5.772 | 0.81879 | 0.81376 | 0.0011972 | 1402.3546 | 8.2667 | -0.15289 | 15.6318
2019-04-25 23:52 | 0.0048473 | -0.010193 | 10.9677 | 107.1624 | 2.027 | 5.7729 | 0.83525 | 0.83011 | 0.001625 | 1402.3516 | 9.2806 | -0.15251 | 15.6364
2019-04-25 23:52 | 0.0050739 | -0.0094299 | 10.9988 | 107.2059 | 2.0254 | 5.7739 | 0.8663 | 0.86098 | 0.0018095 | 1402.3562 | 9.7142 | -0.15215 | 15.6424
2019-04-25 23:52 | 0.0052063 | -0.0093384 | 11.0217 | 107.3515 | 2.0181 | 5.7759 | 0.88921 | 0.88374 | 0.0019173 | 1402.3572 | 9.9676 | -0.15194 | 15.6636
2019-04-25 23:52 | 0.0058298 | -0.010437 | 11.0252 | 107.4116 | 2.0225 | 5.7781 | 0.89275 | 0.88726 | 0.002426 | 1402.3524 | 11.1619 | -0.15157 | 15.6728
2019-04-25 23:52 | 0.0043359 | -0.010376 | 11.0232 | 107.4978 | 2.0251 | 5.7798 | 0.89074 | 0.88527 | 0.0012112 | 1402.3511 | 8.3016 | -0.15258 | 15.6855
2019-04-25 23:52 | 0.0043921 | -0.01001 | 11.0217 | 107.596 | 2.0211 | 5.7812 | 0.88915 | 0.88369 | 0.0012567 | 1402.3529 | 8.409 | -0.15253 | 15.6996
2019-04-25 23:52 | 0.004827 | -0.0097046 | 11.0206 | 107.574 | 2.0136 | 5.7842 | 0.8881 | 0.88264 | 0.0016088 | 1402.3549 | 9.2416 | -0.15222 | 15.6962
2019-04-25 23:52 | 0.004543 | -0.0094604 | 11.0245 | 107.6887 | 2.0217 | 5.7865 | 0.89196 | 0.88648 | 0.001379 | 1402.3558 | 8.6977 | -0.15237 | 15.7129
2019-04-25 23:52 | 0.0049779 | -0.0093689 | 11.0285 | 107.7327 | 2.0274 | 5.7889 | 0.89604 | 0.89054 | 0.0017315 | 1402.3569 | 9.5303 | -0.15206 | 15.7192
2019-04-25 23:52 | 0.0048073 | -0.0093994 | 11.0382 | 107.7605 | 2.0198 | 5.7907 | 0.90567 | 0.9001 | 0.001593 | 1402.3567 | 9.2037 | -0.15212 | 15.7233
2019-04-25 23:52 | 0.0040698 | -0.008606 | 11.05 | 107.8034 | 2.0135 | 5.7925 | 0.91751 | 0.91187 | 0.00099815 | 1402.36 | 7.7915 | -0.1525 | 15.7293
2019-04-25 23:52 | 0.0054686 | -0.010132 | 11.0654 | 107.8971 | 2.014 | 5.7944 | 0.93289 | 0.92716 | 0.0021307 | 1402.3541 | 10.4701 | -0.15159 | 15.7435
2019-04-25 23:52 | 0.0049013 | -0.0090332 | 11.0818 | 107.8905 | 2.0183 | 5.7966 | 0.94932 | 0.94349 | 0.0016695 | 1402.3593 | 9.3835 | -0.15181 | 15.7421
2019-04-25 23:52 | 0.0054113 | -0.0091858 | 11.0945 | 107.9674 | 2.0112 | 5.7992 | 0.962 | 0.95609 | 0.0020845 | 1402.3594 | 10.36 | -0.15142 | 15.7534
2019-04-25 23:52 | 0.0045603 | -0.0091553 | 11.1113 | 108.12 | 2.0114 | 5.801 | 0.97879 | 0.97278 | 0.0013932 | 1402.3588 | 8.7308 | -0.1519 | 15.7757
2019-04-25 23:52 | 0.0047302 | -0.0090637 | 11.1218 | 108.1756 | 2.0181 | 5.803 | 0.98931 | 0.98323 | 0.0015307 | 1402.3595 | 9.056 | -0.15173 | 15.7837
2019-04-25 23:52 | 0.004144 | -0.0099792 | 11.1257 | 108.2421 | 2.0156 | 5.8052 | 0.99324 | 0.98714 | 0.0010569 | 1402.3544 | 7.934 | -0.15216 | 15.7939
2019-04-25 23:52 | 0.0048998 | -0.0093384 | 11.1421 | 108.2806 | 2.0069 | 5.8072 | 1.0096 | 1.0034 | 0.0016681 | 1402.3586 | 9.3809 | -0.15153 | 15.7992
2019-04-25 23:52 | 0.0052969 | -0.0094299 | 11.1579 | 108.4416 | 2.0103 | 5.808 | 1.0254 | 1.0191 | 0.0019911 | 1402.3589 | 10.1412 | -0.15119 | 15.8227
2019-04-25 23:52 | 0.004332 | -0.009613 | 11.179 | 108.4462 | 2.0208 | 5.81 | 1.0465 | 1.0401 | 0.0012085 | 1402.3573 | 8.2938 | -0.15174 | 15.8235
2019-04-25 23:52 | 0.005183 | -0.0097961 | 11.2115 | 108.6523 | 2.0188 | 5.812 | 1.079 | 1.0724 | 0.001898 | 1402.3579 | 9.9231 | -0.15102 | 15.8536
2019-04-25 23:52 | 0.0052392 | -0.0097961 | 11.2341 | 108.741 | 2.0092 | 5.8138 | 1.1016 | 1.0948 | 0.0019439 | 1402.3583 | 10.0308 | -0.15087 | 15.8665
2019-04-25 23:52 | 0.0052392 | -0.0096741 | 11.2331 | 108.859 | 2.0026 | 5.8145 | 1.1006 | 1.0939 | 0.0019439 | 1402.3586 | 10.0308 | -0.15086 | 15.8837
2019-04-25 23:52 | 0.0045391 | -0.0095825 | 11.232 | 109.0131 | 2.0066 | 5.8152 | 1.0995 | 1.0928 | 0.0013757 | 1402.3584 | 8.6903 | -0.15133 | 15.9062
2019-04-25 23:52 | 0.0054657 | -0.0096436 | 11.2334 | 109.1231 | 2.0139 | 5.8157 | 1.1009 | 1.0941 | 0.0021287 | 1402.3591 | 10.4644 | -0.15071 | 15.9222
2019-04-25 23:52 | 0.0047466 | -0.0089722 | 11.255 | 109.167 | 2.0189 | 5.8211 | 1.1225 | 1.1156 | 0.0015441 | 1402.3622 | 9.0874 | -0.15103 | 15.9284
2019-04-25 23:52 | 0.0055597 | -0.0098877 | 11.2774 | 109.2757 | 2.0096 | 5.8243 | 1.1448 | 1.1378 | 0.0022053 | 1402.3588 | 10.6445 | -0.15044 | 15.9446
2019-04-25 23:52 | 0.0048029 | -0.0093689 | 11.3004 | 109.3856 | 2.0109 | 5.8241 | 1.1679 | 1.1608 | 0.0015895 | 1402.3608 | 9.1953 | -0.15079 | 15.9604
2019-04-25 23:52 | 0.0043491 | -0.009613 | 11.3206 | 109.4697 | 2.0125 | 5.8208 | 1.1881 | 1.1808 | 0.0012223 | 1402.3594 | 8.3265 | -0.15101 | 15.9728
2019-04-25 23:52 | 0.0047836 | -0.0091858 | 11.3394 | 109.5713 | 2.0145 | 5.8217 | 1.2069 | 1.1995 | 0.0015739 | 1402.3624 | 9.1582 | -0.15059 | 15.9874
2019-04-25 23:52 | 0.0053509 | -0.0089111 | 11.3515 | 109.6535 | 2.0139 | 5.8206 | 1.219 | 1.2115 | 0.0020354 | 1402.3645 | 10.2442 | -0.15013 | 15.9993
2019-04-25 23:52 | 0.0054071 | -0.0089417 | 11.3534 | 109.8354 | 2.0155 | 5.824 | 1.2209 | 1.2134 | 0.0020812 | 1402.3646 | 10.3518 | -0.15009 | 16.0258
2019-04-25 23:52 | 0.0052179 | -0.0097046 | 11.3565 | 109.959 | 2.0146 | 5.8293 | 1.224 | 1.2165 | 0.0019266 | 1402.3605 | 9.99 | -0.15025 | 16.0442
2019-04-25 23:52 | 0.0040074 | -0.0098267 | 11.3785 | 109.9886 | 2.0178 | 5.8294 | 1.246 | 1.2383 | 0.00094718 | 1402.3589 | 7.6724 | -0.15095 | 16.0487
2019-04-25 23:52 | 0.0040641 | -0.0092163 | 11.4153 | 110.1368 | 2.0223 | 5.8868 | 1.2828 | 1.2749 | 0.00099314 | 1402.3625 | 7.7808 | -0.15069 | 16.07
2019-04-25 23:52 | 0.0049523 | -0.0094604 | 11.4347 | 110.2392 | 2.0208 | 5.8321 | 1.3022 | 1.2942 | 0.0017106 | 1402.3625 | 9.4813 | -0.15001 | 16.085
2019-04-25 23:52 | 0.0044795 | -0.0091553 | 11.4609 | 110.3765 | 2.0143 | 5.825 | 1.3284 | 1.3203 | 0.0013278 | 1402.364 | 8.5761 | -0.15018 | 16.1049
2019-04-25 23:52 | 0.0040253 | -0.0099792 | 11.4666 | 110.4958 | 2.0118 | 5.8309 | 1.3341 | 1.3259 | 0.00096148 | 1402.3595 | 7.7068 | -0.1505 | 16.1228
2019-04-25 23:52 | 0.0051032 | -0.0092468 | 11.4826 | 110.5646 | 2.0051 | 5.8373 | 1.3501 | 1.3418 | 0.0018334 | 1402.3646 | 9.7702 | -0.14965 | 16.1324
2019-04-25 23:52 | 0.0045732 | -0.0089111 | 11.506 | 110.6599 | 2.0076 | 5.8444 | 1.3735 | 1.3651 | 0.0014037 | 1402.3661 | 8.7554 | -0.14987 | 16.1462
2019-04-25 23:52 | 0.0048947 | -0.0091248 | 11.5108 | 110.743 | 2.0043 | 5.8464 | 1.3783 | 1.3698 | 0.0016641 | 1402.3654 | 9.3709 | -0.14964 | 16.1584
2019-04-25 23:52 | 0.0043647 | -0.0098572 | 11.5225 | 110.893 | 1.9977 | 5.8463 | 1.39 | 1.3815 | 0.0012347 | 1402.3613 | 8.3565 | -0.14999 | 16.1806
2019-04-25 23:52 | 0.0055749 | -0.0091553 | 11.5334 | 111.0489 | 1.9957 | 5.8514 | 1.4009 | 1.3923 | 0.0022181 | 1402.3663 | 10.6733 | -0.14907 | 16.2029
2019-04-25 23:52 | 0.0049127 | -0.0092468 | 11.5441 | 111.1175 | 2.0079 | 5.852 | 1.4116 | 1.4029 | 0.0016786 | 1402.3654 | 9.4056 | -0.14947 | 16.2131
2019-04-25 23:52 | 0.00444 | -0.0088501 | 11.5511 | 111.2126 | 2.0152 | 5.8644 | 1.4186 | 1.4099 | 0.0012961 | 1402.3668 | 8.5003 | -0.14972 | 16.2268
2019-04-25 23:52 | 0.0044205 | -0.0098877 | 11.5576 | 111.3506 | 2.0174 | 5.8716 | 1.4251 | 1.4163 | 0.0012797 | 1402.3618 | 8.4634 | -0.14977 | 16.2474
2019-04-25 23:52 | 0.0050446 | -0.0094299 | 11.5585 | 111.3898 | 2.0283 | 5.8754 | 1.426 | 1.4173 | 0.0017856 | 1402.3646 | 9.658 | -0.14932 | 16.2529
2019-04-25 23:52 | 0.005101 | -0.0092468 | 11.5711 | 111.4135 | 2.0353 | 5.8806 | 1.4386 | 1.4298 | 0.0018316 | 1402.366 | 9.7659 | -0.14921 | 16.2562
2019-04-25 23:52 | 0.0046093 | -0.0092773 | 11.5805 | 111.5033 | 2.012 | 5.8839 | 1.448 | 1.4391 | 0.0014327 | 1402.3654 | 8.8246 | -0.14949 | 16.2694
2019-04-25 23:52 | 0.0033985 | -0.0089111 | 11.6148 | 111.6056 | 2.0034 | 5.8928 | 1.4823 | 1.4732 | 0.00046138 | 1402.3663 | 6.5064 | -0.15009 | 16.2843
2019-04-25 23:52 | 0.0040414 | -0.0083618 | 11.6382 | 111.6586 | 2.0096 | 5.8991 | 1.5057 | 1.4965 | 0.00097547 | 1402.3702 | 7.7371 | -0.14951 | 16.2917
2019-04-25 23:52 | 0.0042491 | -0.0084534 | 11.6696 | 111.7812 | 2.005 | 5.9084 | 1.5371 | 1.5276 | 0.0011424 | 1402.3705 | 8.1347 | -0.14922 | 16.3096
2019-04-25 23:52 | 0.0043814 | -0.0088196 | 11.7166 | 111.9394 | 2.013 | 5.9164 | 1.5841 | 1.5744 | 0.0012489 | 1402.3695 | 8.3882 | -0.14892 | 16.3328
2019-04-25 23:52 | 0.0065177 | -0.0085144 | 11.7486 | 112.0783 | 2.0223 | 5.9213 | 1.6161 | 1.6062 | 0.002992 | 1402.3739 | 12.478 | -0.1473 | 16.3528
2019-04-25 23:52 | 0.0056857 | -0.0085754 | 11.7856 | 112.2133 | 2.0235 | 5.9282 | 1.6531 | 1.6429 | 0.002309 | 1402.3733 | 10.8851 | -0.14768 | 16.3726
2019-04-25 23:52 | 0.0048343 | -0.0084229 | 11.8095 | 112.4905 | 2.0157 | 5.9221 | 1.677 | 1.6667 | 0.0016155 | 1402.3734 | 9.2551 | -0.14811 | 16.413
2019-04-25 23:52 | 0.0049856 | -0.0090637 | 11.8421 | 112.6041 | 2.013 | 5.9321 | 1.7096 | 1.6991 | 0.0017379 | 1402.371 | 9.5449 | -0.14789 | 16.4299
2019-04-25 23:52 | 0.0046258 | -0.0094299 | 11.8508 | 112.8263 | 2.0103 | 5.9412 | 1.7183 | 1.7077 | 0.0014459 | 1402.3687 | 8.8563 | -0.14811 | 16.4625
2019-04-25 23:52 | 0.0040396 | -0.0093384 | 11.856 | 113.0314 | 2.0132 | 5.9371 | 1.7235 | 1.7129 | 0.00097335 | 1402.3687 | 7.7339 | -0.14847 | 16.4924
2019-04-25 23:52 | 0.004947 | -0.0097351 | 11.8716 | 113.1113 | 2.0131 | 5.9559 | 1.7391 | 1.7284 | 0.0017061 | 1402.3679 | 9.4713 | -0.14781 | 16.5042
2019-04-25 23:52 | 0.0047957 | -0.008667 | 11.8995 | 113.2958 | 2.0149 | 5.9648 | 1.767 | 1.7561 | 0.001584 | 1402.3735 | 9.1813 | -0.1477 | 16.5306
2019-04-25 23:52 | 0.0053434 | -0.0090637 | 11.9134 | 113.4245 | 2.0137 | 5.9723 | 1.7809 | 1.7699 | 0.0020292 | 1402.3724 | 10.2301 | -0.14729 | 16.5495
2019-04-25 23:52 | 0.0048707 | -0.0094299 | 11.941 | 113.4702 | 2.0125 | 5.9799 | 1.8085 | 1.7974 | 0.0016444 | 1402.3705 | 9.3251 | -0.14749 | 16.5564
2019-04-25 23:52 | 0.0048704 | -0.0083008 | 11.9645 | 113.6535 | 2.0096 | 5.9854 | 1.832 | 1.8207 | 0.0016448 | 1402.3765 | 9.3241 | -0.14729 | 16.5826
2019-04-25 23:52 | 0.0054944 | -0.0090332 | 11.9707 | 113.7799 | 2.0129 | 5.9931 | 1.8382 | 1.8269 | 0.0021524 | 1402.3735 | 10.5191 | -0.14689 | 16.6014
2019-04-25 23:52 | 0.0035273 | -0.010559 | 11.9729 | 113.9698 | 2.0129 | 6.0059 | 1.8404 | 1.8291 | 0.00056273 | 1402.3638 | 6.7534 | -0.1483 | 16.63
2019-04-25 23:52 | 0.0051725 | -0.010284 | 11.9764 | 114.0044 | 2.0084 | 6.0092 | 1.8439 | 1.8326 | 0.0018891 | 1402.3669 | 9.9032 | -0.14717 | 16.6347
2019-04-25 23:52 | 0.0051531 | -0.01001 | 11.9751 | 114.1005 | 2.0232 | 6.0182 | 1.8426 | 1.8312 | 0.0018735 | 1402.3684 | 9.866 | -0.14717 | 16.6486
2019-04-25 23:52 | 0.0046803 | -0.0094604 | 11.9835 | 114.167 | 2.0225 | 6.0184 | 1.851 | 1.8397 | 0.00149 | 1402.3707 | 8.9607 | -0.1474 | 16.6581
2019-04-25 23:52 | 0.005115 | -0.01001 | 11.9896 | 114.1509 | 2.0148 | 6.0272 | 1.8571 | 1.8457 | 0.0018425 | 1402.3687 | 9.7931 | -0.14712 | 16.656
2019-04-25 23:52 | 0.0049637 | -0.0085144 | 12.0041 | 114.3079 | 2.02 | 6.0379 | 1.8716 | 1.8601 | 0.0017205 | 1402.3761 | 9.5029 | -0.14704 | 16.6782
2019-04-25 23:52 | 0.003942 | -0.0085144 | 12.0157 | 114.4098 | 2.0203 | 6.0463 | 1.8832 | 1.8716 | 0.00089558 | 1402.3751 | 7.5469 | -0.14767 | 16.6932
2019-04-25 23:52 | 0.0057196 | -0.0092163 | 12.027 | 114.4318 | 2.001 | 6.0517 | 1.8945 | 1.8828 | 0.0023363 | 1402.3739 | 10.9502 | -0.14647 | 16.6966
2019-04-25 23:52 | 0.0042253 | -0.0090332 | 12.0407 | 114.5873 | 2.0082 | 6.0591 | 1.9082 | 1.8965 | 0.0011229 | 1402.3733 | 8.0894 | -0.14739 | 16.7193
2019-04-25 23:52 | 0.0051519 | -0.0090637 | 12.0573 | 114.6495 | 2.0157 | 6.0604 | 1.9248 | 1.9129 | 0.0018731 | 1402.3744 | 9.8634 | -0.14669 | 16.7283
2019-04-25 23:52 | 0.0042248 | -0.010101 | 12.069 | 114.7059 | 2.0044 | 6.06 | 1.9365 | 1.9246 | 0.0011218 | 1402.3684 | 8.0888 | -0.14732 | 16.7371
2019-04-25 23:52 | 0.0053594 | -0.0092773 | 12.0817 | 114.7536 | 2.0071 | 6.0639 | 1.9492 | 1.9372 | 0.0020421 | 1402.3739 | 10.2608 | -0.14644 | 16.7436
2019-04-25 23:52 | 0.004527 | -0.0093994 | 12.0898 | 114.791 | 2.0154 | 6.0713 | 1.9573 | 1.9453 | 0.001366 | 1402.3726 | 8.667 | -0.14696 | 16.7492
2019-04-25 23:52 | 0.005151 | -0.0089111 | 12.1049 | 114.9375 | 2.0241 | 6.0558 | 1.9724 | 1.9603 | 0.0018725 | 1402.3759 | 9.8616 | -0.14643 | 16.7703
2019-04-25 23:52 | 0.0040348 | -0.0093689 | 12.1249 | 114.9884 | 2.0279 | 6.0698 | 1.9924 | 1.9802 | 0.00096946 | 1402.3727 | 7.7247 | -0.14711 | 16.778
2019-04-25 23:52 | 0.0036377 | -0.0081177 | 12.1596 | 115.0414 | 2.0218 | 6.069 | 2.0271 | 2.0146 | 0.00065239 | 1402.379 | 6.9641 | -0.14711 | 16.7852
2019-04-25 23:52 | 0.0042992 | -0.0085449 | 12.1813 | 115.1579 | 2.0158 | 6.0746 | 2.0488 | 2.0362 | 0.0011827 | 1402.3779 | 8.2307 | -0.14659 | 16.8023
2019-04-25 23:52 | 0.0051312 | -0.0091858 | 12.189 | 115.2834 | 2.0146 | 6.0732 | 2.0565 | 2.0439 | 0.0018562 | 1402.3759 | 9.8239 | -0.14604 | 16.8209
2019-04-25 23:52 | 0.0041285 | -0.009613 | 12.2017 | 115.4053 | 2.0208 | 6.0881 | 2.0692 | 2.0565 | 0.0010446 | 1402.3727 | 7.9042 | -0.14667 | 16.8389
2019-04-25 23:52 | 0.0052631 | -0.010406 | 12.1977 | 115.433 | 2.0167 | 6.0852 | 2.0652 | 2.0525 | 0.0019629 | 1402.3699 | 10.0768 | -0.14599 | 16.8433
2019-04-25 23:52 | 0.0041094 | -0.009552 | 12.1974 | 115.5507 | 2.0153 | 6.0893 | 2.0649 | 2.0522 | 0.0010292 | 1402.373 | 7.8676 | -0.1467 | 16.8601
2019-04-25 23:52 | 0.0051494 | -0.009491 | 12.1981 | 115.6406 | 2.0142 | 6.0591 | 2.0656 | 2.0529 | 0.0018708 | 1402.3744 | 9.8588 | -0.146 | 16.8731
2019-04-25 23:52 | 0.0050733 | -0.010284 | 12.1981 | 115.7167 | 2.017 | 6.0569 | 2.0656 | 2.0529 | 0.0018084 | 1402.3704 | 9.7133 | -0.14611 | 16.8846
2019-04-25 23:52 | 0.0049787 | -0.0098572 | 12.1983 | 115.8005 | 2.0175 | 6.0761 | 2.0658 | 2.0531 | 0.0017318 | 1402.3724 | 9.5321 | -0.14614 | 16.8966
2019-04-25 23:52 | 0.0042407 | -0.009613 | 12.1977 | 115.757 | 2.0219 | 6.0831 | 2.0652 | 2.0525 | 0.0011349 | 1402.3728 | 8.119 | -0.14662 | 16.8902
2019-04-25 23:52 | 0.0042407 | -0.010284 | 12.1982 | 115.8315 | 2.0142 | 6.089 | 2.0657 | 2.053 | 0.0011344 | 1402.3694 | 8.1192 | -0.14666 | 16.9014
2019-04-25 23:52 | 0.0049778 | -0.0099182 | 12.1975 | 115.8726 | 2.014 | 6.0951 | 2.065 | 2.0523 | 0.001731 | 1402.3721 | 9.5303 | -0.14615 | 16.9072
2019-04-25 23:52 | 0.0049967 | -0.0098267 | 12.1982 | 115.9057 | 2.011 | 6.1043 | 2.0657 | 2.0531 | 0.0017464 | 1402.3726 | 9.5665 | -0.14612 | 16.912
2019-04-25 23:52 | 0.0047883 | -0.0099792 | 12.1996 | 115.8396 | 2.0147 | 6.1106 | 2.0671 | 2.0544 | 0.0015772 | 1402.3716 | 9.1676 | -0.14627 | 16.9024
2019-04-25 23:52 | 0.0048451 | -0.010254 | 12.1903 | 115.8933 | 2.0205 | 6.1104 | 2.0578 | 2.0452 | 0.001623 | 1402.37 | 9.2763 | -0.1463 | 16.9104
2019-04-25 23:52 | 0.0042771 | -0.010254 | 12.1844 | 115.9364 | 2.0096 | 6.1108 | 2.0519 | 2.0393 | 0.0011638 | 1402.3693 | 8.1889 | -0.1467 | 16.9167
2019-04-25 23:52 | 0.0039935 | -0.010193 | 12.1746 | 115.9221 | 2.0122 | 6.1081 | 2.0421 | 2.0295 | 0.00093572 | 1402.3693 | 7.6458 | -0.14694 | 16.9146
2019-04-25 23:52 | 0.0056006 | -0.010101 | 12.1623 | 115.9816 | 2.0212 | 6.1111 | 2.0298 | 2.0173 | 0.0022385 | 1402.3712 | 10.7227 | -0.14592 | 16.9231
2019-04-25 23:52 | 0.0046172 | -0.0093689 | 12.1455 | 115.9541 | 2.0209 | 6.1179 | 2.013 | 2.0007 | 0.001439 | 1402.3735 | 8.8399 | -0.14662 | 16.9188
2019-04-25 23:52 | 0.0040873 | -0.0096741 | 12.1283 | 115.8781 | 2.026 | 6.123 | 1.9958 | 1.9835 | 0.0010114 | 1402.3712 | 7.8253 | -0.14708 | 16.908
2019-04-25 23:52 | 0.0039738 | -0.0094604 | 12.1133 | 115.7876 | 2.0263 | 6.1244 | 1.9808 | 1.9687 | 0.00092047 | 1402.3718 | 7.6081 | -0.14721 | 16.8947
2019-04-25 23:52 | 0.0049945 | -0.0097351 | 12.1019 | 115.7735 | 2.0154 | 6.1322 | 1.9694 | 1.9573 | 0.0017447 | 1402.3716 | 9.5623 | -0.14661 | 16.8926
2019-04-25 23:52 | 0.0033683 | -0.0095825 | 12.0905 | 115.7431 | 2.003 | 6.1319 | 1.958 | 1.946 | 0.0004369 | 1402.3702 | 6.4487 | -0.14774 | 16.8883
2019-04-25 23:52 | 0.0045025 | -0.008667 | 12.083 | 115.7169 | 2.0057 | 6.1246 | 1.9505 | 1.9385 | 0.0013467 | 1402.376 | 8.6199 | -0.14696 | 16.8839
2019-04-25 23:52 | 0.0045781 | -0.0095825 | 12.0719 | 115.564 | 2.0113 | 6.1286 | 1.9394 | 1.9275 | 0.0014072 | 1402.3713 | 8.765 | -0.14703 | 16.862
2019-04-25 23:52 | 0.0048047 | -0.0089111 | 12.0603 | 115.5509 | 2.0121 | 6.1278 | 1.9278 | 1.916 | 0.0015911 | 1402.3749 | 9.1985 | -0.14689 | 16.8598
2019-04-25 23:52 | 0.0044643 | -0.0097961 | 12.0459 | 115.4976 | 2.0183 | 6.1084 | 1.9134 | 1.9017 | 0.0013151 | 1402.3699 | 8.5471 | -0.14725 | 16.8525
2019-04-25 23:52 | 0.0048043 | -0.010071 | 12.0311 | 115.4125 | 2.0256 | 6.1294 | 1.8986 | 1.887 | 0.0015901 | 1402.3685 | 9.1983 | -0.14712 | 16.8401
2019-04-25 23:52 | 0.0048422 | -0.008667 | 12.0163 | 115.4269 | 2.0207 | 6.1294 | 1.8838 | 1.8723 | 0.0016217 | 1402.3754 | 9.2702 | -0.14707 | 16.8416
2019-04-25 23:52 | 0.0049173 | -0.01004 | 11.9785 | 115.3198 | 2.0128 | 6.139 | 1.846 | 1.8347 | 0.0016818 | 1402.368 | 9.4145 | -0.14731 | 16.8266
2019-04-25 23:52 | 0.0040852 | -0.009491 | 11.956 | 115.2294 | 2.0164 | 6.1349 | 1.8235 | 1.8123 | 0.0010099 | 1402.3694 | 7.8214 | -0.14794 | 16.8132
2019-04-25 23:53 | 0.0039525 | -0.0097656 | 11.9417 | 115.2459 | 2.0171 | 6.1331 | 1.8092 | 1.7981 | 0.00090317 | 1402.3678 | 7.5673 | -0.14812 | 16.8158
2019-04-25 23:53 | 0.0042362 | -0.009613 | 11.9233 | 115.0801 | 2.0205 | 6.1355 | 1.7908 | 1.7798 | 0.0011312 | 1402.3685 | 8.1103 | -0.14802 | 16.7915
2019-04-25 23:53 | 0.0049354 | -0.009613 | 11.8862 | 114.9781 | 2.0241 | 6.1336 | 1.7537 | 1.7429 | 0.0016967 | 1402.3688 | 9.449 | -0.14774 | 16.7765
2019-04-25 23:53 | 0.0048408 | -0.009491 | 11.8643 | 114.7951 | 2.0207 | 6.1329 | 1.7318 | 1.7212 | 0.0016201 | 1402.3689 | 9.2679 | -0.1479 | 16.7498
2019-04-25 23:53 | 0.0043677 | -0.01001 | 11.823 | 114.7336 | 2.0193 | 6.128 | 1.6905 | 1.6801 | 0.001237 | 1402.3652 | 8.3623 | -0.14847 | 16.7411
2019-04-25 23:53 | 0.003668 | -0.0094604 | 11.7864 | 114.5712 | 2.0129 | 6.125 | 1.6539 | 1.6437 | 0.0006757 | 1402.3666 | 7.0225 | -0.14908 | 16.7172
2019-04-25 23:53 | 0.0046698 | -0.0096741 | 11.7731 | 114.4214 | 2.0108 | 6.1232 | 1.6406 | 1.6305 | 0.0014813 | 1402.3663 | 8.9405 | -0.1485 | 16.6953
2019-04-25 23:53 | 0.0042159 | -0.0095215 | 11.7517 | 114.2578 | 2.0079 | 6.1226 | 1.6192 | 1.6093 | 0.001115 | 1402.3665 | 8.0716 | -0.1489 | 16.6714
2019-04-25 23:53 | 0.0048774 | -0.0088501 | 11.7349 | 114.0824 | 2.007 | 6.1203 | 1.6024 | 1.5925 | 0.0016502 | 1402.3702 | 9.3377 | -0.1485 | 16.6455
2019-04-25 23:53 | 0.0045748 | -0.008728 | 11.7222 | 114.0068 | 2.0098 | 6.1244 | 1.5897 | 1.5799 | 0.0014051 | 1402.3704 | 8.7584 | -0.14875 | 16.6344
2019-04-25 23:53 | 0.0039693 | -0.0099792 | 11.7128 | 113.8685 | 2.0123 | 6.1221 | 1.5803 | 1.5706 | 0.00091651 | 1402.3632 | 7.5995 | -0.14929 | 16.6149
2019-04-25 23:53 | 0.0048203 | -0.009552 | 11.6919 | 113.8205 | 2.014 | 6.1181 | 1.5594 | 1.5498 | 0.0016034 | 1402.366 | 9.2286 | -0.1488 | 16.6076
2019-04-25 23:53 | 0.0042903 | -0.010376 | 11.6452 | 113.7055 | 2.0204 | 6.1143 | 1.5127 | 1.5034 | 0.0011744 | 1402.3605 | 8.2143 | -0.14945 | 16.5912
2019-04-25 23:53 | 0.0049522 | -0.0092468 | 11.6266 | 113.5293 | 2.0141 | 6.1128 | 1.4941 | 1.4849 | 0.0017107 | 1402.3666 | 9.4811 | -0.14902 | 16.565
2019-04-25 23:53 | 0.0043844 | -0.0097961 | 11.619 | 113.3874 | 2.0174 | 6.1097 | 1.4865 | 1.4774 | 0.0012506 | 1402.3632 | 8.3942 | -0.14948 | 16.5446
2019-04-25 23:53 | 0.0050652 | -0.010254 | 11.6062 | 113.2075 | 2.0258 | 6.1065 | 1.4737 | 1.4647 | 0.0018019 | 1402.3613 | 9.6977 | -0.14912 | 16.5185
2019-04-25 23:53 | 0.0048758 | -0.0091858 | 11.5785 | 113.0736 | 2.022 | 6.104 | 1.446 | 1.4371 | 0.0016487 | 1402.3662 | 9.3349 | -0.14931 | 16.4984
2019-04-25 23:53 | 0.0038547 | -0.0097046 | 11.5536 | 112.9946 | 2.0159 | 6.1009 | 1.4211 | 1.4124 | 0.00082483 | 1402.3619 | 7.38 | -0.15016 | 16.4873
2019-04-25 23:53 | 0.0045539 | -0.0097351 | 11.5347 | 112.8402 | 2.014 | 6.0969 | 1.4022 | 1.3936 | 0.0013876 | 1402.3623 | 8.7188 | -0.14979 | 16.4647
2019-04-25 23:53 | 0.0042514 | -0.0095825 | 11.4756 | 112.7045 | 2.0136 | 6.0954 | 1.3431 | 1.3349 | 0.0011435 | 1402.3618 | 8.1394 | -0.15028 | 16.4448
2019-04-25 23:53 | 0.0049696 | -0.0091553 | 11.4406 | 112.5367 | 2.0095 | 6.0947 | 1.3081 | 1.3001 | 0.0017249 | 1402.3644 | 9.5144 | -0.14995 | 16.4201
2019-04-25 23:53 | 0.0047427 | -0.0091858 | 11.412 | 112.2523 | 2.0093 | 6.0919 | 1.2795 | 1.2717 | 0.0015407 | 1402.3635 | 9.0799 | -0.15025 | 16.3786
2019-04-25 23:53 | 0.0046477 | -0.0091248 | 11.3761 | 112.0806 | 2.0048 | 6.0902 | 1.2436 | 1.236 | 0.0014638 | 1402.363 | 8.898 | -0.15049 | 16.3535
2019-04-25 23:53 | 0.0056499 | -0.0094604 | 11.3606 | 111.9008 | 2.0089 | 6.0882 | 1.2281 | 1.2206 | 0.0022792 | 1402.3622 | 10.8169 | -0.14992 | 16.3274
2019-04-25 23:53 | 0.003872 | -0.0083008 | 11.356 | 111.721 | 2.016 | 6.0863 | 1.2235 | 1.2159 | 0.00083963 | 1402.3661 | 7.4127 | -0.15105 | 16.3008
2019-04-25 23:53 | 0.0047229 | -0.0089111 | 11.3594 | 111.5248 | 2.0062 | 6.0849 | 1.2269 | 1.2194 | 0.0015249 | 1402.3639 | 9.042 | -0.15051 | 16.2723
2019-04-25 23:53 | 0.003985 | -0.0080872 | 11.3475 | 111.4011 | 2.0113 | 6.0818 | 1.215 | 1.2076 | 0.00093039 | 1402.3672 | 7.6291 | -0.15101 | 16.254
2019-04-25 23:53 | 0.0051196 | -0.0090942 | 11.3086 | 111.3087 | 2.0073 | 6.079 | 1.1761 | 1.1689 | 0.0018469 | 1402.3627 | 9.8016 | -0.15052 | 16.2409
2019-04-25 23:53 | 0.004741 | -0.01004 | 11.2867 | 111.1201 | 2.0108 | 6.0769 | 1.1542 | 1.1471 | 0.0015389 | 1402.3573 | 9.0771 | -0.15095 | 16.2138
2019-04-25 23:53 | 0.0058756 | -0.0096436 | 11.2814 | 111.0578 | 2.0155 | 6.0751 | 1.1489 | 1.1418 | 0.0024639 | 1402.3605 | 11.2492 | -0.15019 | 16.2044
2019-04-25 23:53 | 0.005308 | -0.0093079 | 11.2749 | 110.8927 | 2.0101 | 6.0739 | 1.1424 | 1.1354 | 0.0020002 | 1402.3615 | 10.1624 | -0.15058 | 16.1803
2019-04-25 23:53 | 0.004476 | -0.0090942 | 11.2406 | 110.7896 | 2.005 | 6.0716 | 1.1081 | 1.1013 | 0.001325 | 1402.3608 | 8.5693 | -0.15129 | 16.1652
2019-04-25 23:53 | 0.0049861 | -0.0082092 | 11.2208 | 110.6629 | 2.005 | 6.0682 | 1.0883 | 1.0816 | 0.0017389 | 1402.3657 | 9.5457 | -0.15099 | 16.1462
2019-04-25 23:53 | 0.0042486 | -0.0092773 | 11.2176 | 110.54 | 2.0078 | 6.0641 | 1.0851 | 1.0784 | 0.0011415 | 1402.3594 | 8.1341 | -0.15158 | 16.1289
2019-04-25 23:53 | 0.0047776 | -0.0088501 | 11.2172 | 110.3897 | 2.0061 | 6.0575 | 1.0847 | 1.0781 | 0.0015693 | 1402.3621 | 9.1468 | -0.1512 | 16.1067
2019-04-25 23:53 | 0.0049478 | -0.0090027 | 11.2118 | 110.2383 | 2.0115 | 6.0532 | 1.0793 | 1.0726 | 0.0017073 | 1402.3615 | 9.4727 | -0.15112 | 16.0847
2019-04-25 23:53 | 0.0057417 | -0.0089111 | 11.1767 | 110.2437 | 2.0168 | 6.05 | 1.0442 | 1.0378 | 0.0023547 | 1402.3623 | 10.9924 | -0.15076 | 16.0853
2019-04-25 23:53 | 0.0043045 | -0.0096741 | 11.131 | 110.0893 | 2.0213 | 6.0484 | 0.99854 | 0.9924 | 0.0011863 | 1402.3561 | 8.2412 | -0.15201 | 16.0633
2019-04-25 23:53 | 0.0039449 | -0.0091248 | 11.1091 | 109.9421 | 2.0126 | 6.043 | 0.97663 | 0.97063 | 0.00089758 | 1402.3582 | 7.5526 | -0.15232 | 16.0416
2019-04-25 23:53 | 0.0040584 | -0.008606 | 11.061 | 109.8221 | 2.0048 | 6.0377 | 0.92854 | 0.92284 | 0.00098899 | 1402.3602 | 7.7697 | -0.15245 | 16.0238
2019-04-25 23:53 | 0.0043226 | -0.009491 | 11.0346 | 109.5906 | 2.0089 | 6.0317 | 0.9021 | 0.89656 | 0.0012011 | 1402.3556 | 8.2759 | -0.15247 | 15.9904
2019-04-25 23:53 | 0.0044928 | -0.0096436 | 11.0281 | 109.3713 | 2.0095 | 6.0251 | 0.89556 | 0.89006 | 0.0013383 | 1402.355 | 8.6018 | -0.1524 | 15.9585
2019-04-25 23:53 | 0.0060055 | -0.0097961 | 11.0088 | 109.2076 | 2.0074 | 6.0156 | 0.87629 | 0.8709 | 0.0025703 | 1402.3556 | 11.4978 | -0.1515 | 15.9345
2019-04-25 23:53 | 0.0051923 | -0.0095215 | 10.9714 | 109.001 | 2.0188 | 6.011 | 0.83894 | 0.83378 | 0.0019058 | 1402.3556 | 9.9409 | -0.15221 | 15.9043
2019-04-25 23:53 | 0.0058157 | -0.010162 | 10.9532 | 108.8463 | 2.0219 | 6.0051 | 0.82071 | 0.81567 | 0.0024146 | 1402.3525 | 11.1347 | -0.15193 | 15.882
2019-04-25 23:53 | 0.0049269 | -0.010101 | 10.9321 | 108.6454 | 2.017 | 5.9978 | 0.79958 | 0.79467 | 0.0016897 | 1402.3517 | 9.433 | -0.15263 | 15.8527
2019-04-25 23:53 | 0.0048321 | -0.008667 | 10.8903 | 108.476 | 2.018 | 5.9912 | 0.75776 | 0.7531 | 0.0016136 | 1402.358 | 9.251 | -0.15281 | 15.8274
2019-04-25 23:53 | 0.0042837 | -0.0093079 | 10.8774 | 108.2513 | 2.016 | 5.9852 | 0.74487 | 0.74029 | 0.0011698 | 1402.3541 | 8.2013 | -0.15329 | 15.7949
2019-04-25 23:53 | 0.0050208 | -0.0093079 | 10.8736 | 108.1362 | 2.0149 | 5.9794 | 0.74109 | 0.73654 | 0.0017665 | 1402.3549 | 9.6125 | -0.15281 | 15.7781
2019-04-25 23:53 | 0.0047372 | -0.010071 | 10.8686 | 107.9379 | 2.0067 | 5.9756 | 0.73608 | 0.73156 | 0.0015358 | 1402.3506 | 9.0697 | -0.15308 | 15.7495
2019-04-25 23:53 | 0.0050961 | -0.0089722 | 10.8367 | 107.8881 | 2.005 | 5.9731 | 0.70422 | 0.69989 | 0.0018279 | 1402.3562 | 9.7565 | -0.15293 | 15.7417
2019-04-25 23:53 | 0.0041506 | -0.0092773 | 10.8031 | 107.6765 | 2.0098 | 5.9748 | 0.67064 | 0.66652 | 0.0010627 | 1402.3529 | 7.9464 | -0.15375 | 15.7111
2019-04-25 23:53 | 0.0053795 | -0.008606 | 10.7906 | 107.4712 | 2.0156 | 5.9735 | 0.65808 | 0.65404 | 0.002059 | 1402.3575 | 10.2989 | -0.15295 | 15.6807
2019-04-25 23:53 | 0.0056442 | -0.0091858 | 10.7738 | 107.2814 | 2.0139 | 5.9702 | 0.64126 | 0.63732 | 0.0022749 | 1402.3547 | 10.806 | -0.15289 | 15.6532
2019-04-25 23:53 | 0.0053789 | -0.0090027 | 10.7433 | 107.1259 | 2.0186 | 5.9662 | 0.61081 | 0.60705 | 0.0020583 | 1402.3547 | 10.298 | -0.15321 | 15.6305
2019-04-25 23:53 | 0.0057004 | -0.0088806 | 10.7266 | 106.9836 | 2.0185 | 5.9629 | 0.59414 | 0.59049 | 0.002321 | 1402.3555 | 10.9134 | -0.15307 | 15.6097
2019-04-25 23:53 | 0.0054921 | -0.0086975 | 10.7188 | 106.888 | 2.0209 | 5.9589 | 0.58629 | 0.58268 | 0.0021508 | 1402.3561 | 10.5146 | -0.15324 | 15.5956
2019-04-25 23:53 | 0.005719 | -0.0099792 | 10.6927 | 106.6697 | 2.0089 | 5.9553 | 0.56023 | 0.55679 | 0.0023356 | 1402.3495 | 10.9495 | -0.15331 | 15.5643
2019-04-25 23:53 | 0.0035251 | -0.0090332 | 10.6445 | 106.4783 | 2.0036 | 5.9509 | 0.512 | 0.50885 | 0.00056206 | 1402.351 | 6.7487 | -0.15495 | 15.5362
2019-04-25 23:53 | 0.0045651 | -0.0091858 | 10.6436 | 106.3124 | 2.0038 | 5.9432 | 0.5111 | 0.50796 | 0.0013971 | 1402.3514 | 8.74 | -0.15428 | 15.5119
2019-04-25 23:53 | 0.0047538 | -0.009613 | 10.6358 | 106.1656 | 2.0005 | 5.9385 | 0.50328 | 0.50019 | 0.0015495 | 1402.3494 | 9.1014 | -0.15422 | 15.4907
2019-04-25 23:53 | 0.0049618 | -0.0095825 | 10.6178 | 105.9926 | 2.0015 | 5.9355 | 0.48526 | 0.48228 | 0.0017183 | 1402.3495 | 9.4996 | -0.15417 | 15.4654
2019-04-25 23:53 | 0.0048291 | -0.008728 | 10.59 | 105.8501 | 1.9989 | 5.9321 | 0.45753 | 0.45472 | 0.0016112 | 1402.3533 | 9.2453 | -0.15434 | 15.4443
2019-04-25 23:53 | 0.0054153 | -0.0090942 | 10.5745 | 105.7504 | 2.0102 | 5.9281 | 0.442 | 0.43928 | 0.0020879 | 1402.3518 | 10.3677 | -0.15405 | 15.4298
2019-04-25 23:53 | 0.0051502 | -0.0090332 | 10.5659 | 105.5856 | 2.0061 | 5.923 | 0.43343 | 0.43076 | 0.0018719 | 1402.3517 | 9.8601 | -0.15427 | 15.4058
2019-04-25 23:53 | 0.0047153 | -0.0090942 | 10.5456 | 105.4056 | 2.0012 | 5.9179 | 0.41313 | 0.41059 | 0.0015187 | 1402.3505 | 9.0275 | -0.15467 | 15.3796
2019-04-25 23:53 | 0.0051876 | -0.007782 | 10.5128 | 105.2827 | 1.9995 | 5.912 | 0.38027 | 0.37794 | 0.0019031 | 1402.3573 | 9.9312 | -0.15443 | 15.361
2019-04-25 23:53 | 0.0046959 | -0.0087891 | 10.496 | 105.1898 | 1.9978 | 5.9057 | 0.36352 | 0.36129 | 0.0015032 | 1402.3513 | 8.9903 | -0.15492 | 15.348
2019-04-25 23:53 | 0.0049036 | -0.0096436 | 10.4891 | 104.9755 | 2.0048 | 5.9007 | 0.35657 | 0.35438 | 0.001671 | 1402.3472 | 9.3881 | -0.15487 | 15.3171
2019-04-25 23:53 | 0.0059625 | -0.0088806 | 10.4706 | 104.7702 | 1.9987 | 5.8957 | 0.33807 | 0.33599 | 0.0025357 | 1402.3519 | 11.4152 | -0.1542 | 15.2867
2019-04-25 23:53 | 0.0049599 | -0.0079041 | 10.4378 | 104.6024 | 2.0003 | 5.8961 | 0.30527 | 0.3034 | 0.0017179 | 1402.3552 | 9.4954 | -0.15497 | 15.2619
2019-04-25 23:53 | 0.0048843 | -0.0084229 | 10.4199 | 104.4879 | 2.0019 | 5.8966 | 0.28741 | 0.28564 | 0.0016561 | 1402.3522 | 9.3507 | -0.15515 | 15.2454
2019-04-25 23:53 | 0.0056214 | -0.0097656 | 10.3987 | 104.362 | 1.9925 | 5.8976 | 0.26615 | 0.26452 | 0.0022558 | 1402.3459 | 10.7625 | -0.15486 | 15.2275
2019-04-25 23:53 | 0.0057916 | -0.009491 | 10.3617 | 104.1416 | 1.9951 | 5.8977 | 0.22919 | 0.22778 | 0.0023953 | 1402.3469 | 11.0882 | -0.15491 | 15.1952
2019-04-25 23:53 | 0.0056779 | -0.0074768 | 10.3533 | 104.0127 | 2.0139 | 5.8974 | 0.22082 | 0.21946 | 0.0023034 | 1402.3568 | 10.8697 | -0.15489 | 15.1756
2019-04-25 23:53 | 0.0057913 | -0.0090027 | 10.3563 | 103.8526 | 2.0148 | 5.8954 | 0.22382 | 0.22245 | 0.0023954 | 1402.3492 | 11.0875 | -0.15491 | 15.1529
2019-04-25 23:53 | 0.0056019 | -0.0088806 | 10.3612 | 103.7355 | 2.0189 | 5.8917 | 0.22868 | 0.22727 | 0.0022404 | 1402.3497 | 10.7248 | -0.155 | 15.1357
2019-04-25 23:53 | 0.0045996 | -0.0091248 | 10.364 | 103.6467 | 2.007 | 5.8871 | 0.23148 | 0.23006 | 0.0014251 | 1402.3474 | 8.8061 | -0.15567 | 15.123
2019-04-25 23:53 | 0.0054879 | -0.0097961 | 10.3642 | 103.5377 | 1.9991 | 5.8828 | 0.2317 | 0.23027 | 0.0021467 | 1402.3451 | 10.5068 | -0.15512 | 15.1073
2019-04-25 23:53 | 0.0059039 | -0.0088196 | 10.3635 | 103.4612 | 2.005 | 5.8799 | 0.231 | 0.22958 | 0.0024877 | 1402.3505 | 11.3029 | -0.15478 | 15.0957
2019-04-25 23:53 | 0.004769 | -0.0097351 | 10.3648 | 103.4359 | 2.0156 | 5.8764 | 0.23232 | 0.23089 | 0.0015618 | 1402.3446 | 9.1304 | -0.1556 | 15.0925
2019-04-25 23:53 | 0.0050715 | -0.0090942 | 10.366 | 103.4337 | 2.0148 | 5.8743 | 0.23351 | 0.23208 | 0.0018078 | 1402.3481 | 9.7095 | -0.15535 | 15.0918
2019-04-25 23:53 | 0.0055249 | -0.0097351 | 10.3675 | 103.356 | 2.01 | 5.8732 | 0.23501 | 0.23357 | 0.002177 | 1402.3456 | 10.5778 | -0.15508 | 15.0807
2019-04-25 23:53 | 0.004674 | -0.0090942 | 10.3704 | 103.3469 | 2.0143 | 5.8709 | 0.23791 | 0.23645 | 0.0014852 | 1402.3478 | 8.9484 | -0.15559 | 15.0792
2019-04-25 23:53 | 0.0053734 | -0.0086975 | 10.3742 | 103.3473 | 2.0161 | 5.8679 | 0.24166 | 0.24018 | 0.002054 | 1402.3506 | 10.2873 | -0.15508 | 15.079
2019-04-25 23:53 | 0.0042766 | -0.0087585 | 10.3811 | 103.3491 | 2.0156 | 5.8637 | 0.24855 | 0.24702 | 0.0011645 | 1402.3491 | 8.1876 | -0.15578 | 15.0794
2019-04-25 23:53 | 0.005146 | -0.0098877 | 10.3904 | 103.4125 | 2.0154 | 5.8588 | 0.25787 | 0.25629 | 0.001868 | 1402.3446 | 9.8524 | -0.15523 | 15.0891
2019-04-25 23:53 | 0.0056188 | -0.0092163 | 10.41 | 103.3846 | 2.0116 | 5.8535 | 0.27754 | 0.27583 | 0.002254 | 1402.349 | 10.7572 | -0.15476 | 15.0847
2019-04-25 23:53 | 0.0048433 | -0.008606 | 10.4288 | 103.479 | 2.0186 | 5.849 | 0.29633 | 0.29451 | 0.0016228 | 1402.3513 | 9.2725 | -0.15515 | 15.0983
2019-04-25 23:53 | 0.0042004 | -0.0094604 | 10.444 | 103.5337 | 2.0085 | 5.8459 | 0.3115 | 0.30958 | 0.0011026 | 1402.3466 | 8.0418 | -0.15556 | 15.1067
2019-04-25 23:53 | 0.0047104 | -0.0099792 | 10.451 | 103.6129 | 2.0078 | 5.8434 | 0.31848 | 0.31652 | 0.0015142 | 1402.3446 | 9.0184 | -0.15522 | 15.1184
2019-04-25 23:53 | 0.0054101 | -0.0090332 | 10.4555 | 103.6293 | 2.0118 | 5.8414 | 0.32297 | 0.32099 | 0.0020837 | 1402.3503 | 10.3577 | -0.15466 | 15.1203
2019-04-25 23:53 | 0.0051828 | -0.0091248 | 10.466 | 103.6881 | 2.0023 | 5.8394 | 0.33349 | 0.33145 | 0.0018984 | 1402.3497 | 9.9226 | -0.15477 | 15.129
2019-04-25 23:53 | 0.005977 | -0.0088501 | 10.4868 | 103.7688 | 2.0136 | 5.8388 | 0.35427 | 0.35209 | 0.0025476 | 1402.3523 | 11.443 | -0.15411 | 15.1406
2019-04-25 23:53 | 0.0056554 | -0.0094604 | 10.5043 | 103.8242 | 2.0172 | 5.8375 | 0.37183 | 0.36955 | 0.0022839 | 1402.3491 | 10.8275 | -0.15428 | 15.1489
2019-04-25 23:53 | 0.0047667 | -0.0086975 | 10.5292 | 103.9564 | 2.0066 | 5.8371 | 0.39674 | 0.3943 | 0.0015606 | 1402.3524 | 9.1257 | -0.15469 | 15.168
2019-04-25 23:53 | 0.0053336 | -0.0095215 | 10.5442 | 104.0475 | 2.0154 | 5.8368 | 0.41167 | 0.40914 | 0.002021 | 1402.3491 | 10.2115 | -0.15429 | 15.1816
2019-04-25 23:53 | 0.0053147 | -0.008606 | 10.5551 | 104.1558 | 2.015 | 5.8366 | 0.42261 | 0.42001 | 0.0020062 | 1402.3539 | 10.1749 | -0.15419 | 15.197
2019-04-25 23:53 | 0.0062975 | -0.0090942 | 10.5702 | 104.2253 | 2.0051 | 5.8368 | 0.43769 | 0.435 | 0.0028106 | 1402.3527 | 12.0567 | -0.15348 | 15.2072
2019-04-25 23:53 | 0.0039527 | -0.0090637 | 10.5884 | 104.3651 | 2.0127 | 5.8369 | 0.45588 | 0.45308 | 0.00090387 | 1402.3505 | 7.5675 | -0.15496 | 15.2278
2019-04-25 23:53 | 0.005276 | -0.0090332 | 10.6026 | 104.5535 | 2.0033 | 5.8364 | 0.47006 | 0.46717 | 0.0019743 | 1402.3523 | 10.1009 | -0.154 | 15.2552
2019-04-25 23:53 | 0.0048033 | -0.0092468 | 10.6164 | 104.5973 | 2.0062 | 5.8362 | 0.48388 | 0.4809 | 0.0015899 | 1402.351 | 9.1959 | -0.15426 | 15.2617
2019-04-25 23:53 | 0.0050675 | -0.0089417 | 10.6254 | 104.6779 | 2.0106 | 5.8358 | 0.49293 | 0.4899 | 0.0018046 | 1402.353 | 9.7017 | -0.15402 | 15.2733
2019-04-25 23:53 | 0.004954 | -0.0089722 | 10.6376 | 104.7681 | 2.0154 | 5.8359 | 0.50513 | 0.50203 | 0.0017124 | 1402.3529 | 9.4845 | -0.15403 | 15.2865
2019-04-25 23:53 | 0.0047458 | -0.0097351 | 10.651 | 104.8861 | 2.0249 | 5.8363 | 0.51847 | 0.51528 | 0.001543 | 1402.349 | 9.0861 | -0.15416 | 15.3041
2019-04-25 23:53 | 0.0053131 | -0.0091553 | 10.6646 | 104.9686 | 2.0162 | 5.8362 | 0.53205 | 0.52878 | 0.0020045 | 1402.3528 | 10.172 | -0.15367 | 15.3158
2019-04-25 23:53 | 0.0046508 | -0.0093384 | 10.6866 | 105.0127 | 2.0204 | 5.8364 | 0.55412 | 0.55071 | 0.0014663 | 1402.3514 | 8.9042 | -0.15401 | 15.3224
2019-04-25 23:53 | 0.0049912 | -0.0097961 | 10.7159 | 105.1944 | 2.0146 | 5.837 | 0.58343 | 0.57985 | 0.0017421 | 1402.35 | 9.556 | -0.15367 | 15.3491
2019-04-25 23:53 | 0.0061822 | -0.010101 | 10.7463 | 105.3249 | 2.0114 | 5.8372 | 0.6138 | 0.61003 | 0.0027152 | 1402.3502 | 11.8363 | -0.15273 | 15.3681
2019-04-25 23:53 | 0.0052934 | -0.0083008 | 10.7717 | 105.4945 | 2.0171 | 5.8377 | 0.63919 | 0.63526 | 0.001989 | 1402.3586 | 10.134 | -0.15308 | 15.3922
2019-04-25 23:53 | 0.0049338 | -0.0097351 | 10.7957 | 105.6437 | 2.0106 | 5.8384 | 0.66317 | 0.6591 | 0.0016955 | 1402.3513 | 9.4461 | -0.1533 | 15.4146
2019-04-25 23:53 | 0.0051608 | -0.0089417 | 10.8273 | 105.7798 | 2.008 | 5.8391 | 0.69477 | 0.6905 | 0.0018805 | 1402.3561 | 9.8803 | -0.15293 | 15.4341
2019-04-25 23:53 | 0.0053117 | -0.0092163 | 10.8595 | 105.9311 | 2.0095 | 5.8399 | 0.727 | 0.72253 | 0.0020033 | 1402.3555 | 10.1694 | -0.15268 | 15.4563
2019-04-25 23:53 | 0.0053684 | -0.0090027 | 10.8894 | 106.1249 | 2.0082 | 5.841 | 0.75694 | 0.75229 | 0.0020497 | 1402.3569 | 10.2779 | -0.15248 | 15.4844
2019-04-25 23:53 | 0.00499 | -0.0086365 | 10.916 | 106.3108 | 2.0067 | 5.8418 | 0.7835 | 0.77869 | 0.0017418 | 1402.359 | 9.5532 | -0.15257 | 15.5114
2019-04-25 23:53 | 0.0046118 | -0.0090027 | 10.948 | 106.4981 | 2.0029 | 5.8427 | 0.81549 | 0.81048 | 0.0014349 | 1402.3571 | 8.8293 | -0.15269 | 15.539
2019-04-25 23:53 | 0.0057839 | -0.0091248 | 10.9764 | 106.72 | 2.0054 | 5.8436 | 0.84388 | 0.83869 | 0.0023891 | 1402.3582 | 11.0733 | -0.15176 | 15.5713
2019-04-25 23:53 | 0.0050653 | -0.0098572 | 11.0128 | 106.9224 | 2.0035 | 5.8444 | 0.88027 | 0.87486 | 0.0018022 | 1402.3544 | 9.6978 | -0.15211 | 15.6012
2019-04-25 23:53 | 0.0052541 | -0.0089111 | 11.0488 | 107.1397 | 2.0014 | 5.8432 | 0.91631 | 0.91068 | 0.0019565 | 1402.3597 | 10.0589 | -0.15174 | 15.6325
2019-04-25 23:53 | 0.0054243 | -0.0093689 | 11.0832 | 107.3482 | 2.008 | 5.8437 | 0.95072 | 0.94488 | 0.002095 | 1402.3583 | 10.3849 | -0.15148 | 15.6631
2019-04-25 23:53 | 0.0054618 | -0.0092163 | 11.1128 | 107.5903 | 2.0079 | 5.8428 | 0.98028 | 0.97426 | 0.0021257 | 1402.3595 | 10.4567 | -0.15129 | 15.6983
2019-04-25 23:53 | 0.0050269 | -0.0090637 | 11.1365 | 107.8573 | 2.0066 | 5.8421 | 1.004 | 0.99785 | 0.0017715 | 1402.3601 | 9.624 | -0.15145 | 15.7373
2019-04-25 23:53 | 0.0046102 | -0.0095825 | 11.1616 | 108.0076 | 2.0055 | 5.8422 | 1.0291 | 1.0228 | 0.0014332 | 1402.3573 | 8.8264 | -0.15164 | 15.7595
2019-04-25 23:53 | 0.0057448 | -0.0090027 | 11.187 | 108.1531 | 2.014 | 5.8435 | 1.0545 | 1.048 | 0.0023572 | 1402.3621 | 10.9984 | -0.15071 | 15.7803
2019-04-25 23:53 | 0.0047235 | -0.0097961 | 11.2093 | 108.4522 | 2.0143 | 5.8441 | 1.0768 | 1.0702 | 0.0015248 | 1402.3572 | 9.0434 | -0.15134 | 15.8244
2019-04-25 23:53 | 0.0053664 | -0.0095825 | 11.2257 | 108.6499 | 2.0125 | 5.8425 | 1.0932 | 1.0865 | 0.0020477 | 1402.3593 | 10.2743 | -0.15081 | 15.8531
2019-04-25 23:53 | 0.0052525 | -0.0093384 | 11.232 | 108.8477 | 2.0061 | 5.8422 | 1.0995 | 1.0928 | 0.001955 | 1402.3604 | 10.0561 | -0.15084 | 15.8819
2019-04-25 23:53 | 0.0051769 | -0.0096741 | 11.2309 | 109.009 | 2.015 | 5.8432 | 1.0984 | 1.0916 | 0.0018931 | 1402.3586 | 9.9114 | -0.15092 | 15.9056
2019-04-25 23:53 | 0.0054791 | -0.009552 | 11.2362 | 109.0366 | 2.019 | 5.8444 | 1.1037 | 1.0969 | 0.0021397 | 1402.3597 | 10.49 | -0.15068 | 15.9095
2019-04-25 23:53 | 0.0047416 | -0.0088196 | 11.2474 | 109.1371 | 2.0197 | 5.8457 | 1.1149 | 1.1081 | 0.0015401 | 1402.3628 | 9.0778 | -0.15106 | 15.9239
2019-04-25 23:53 | 0.0051195 | -0.0097351 | 11.2637 | 109.2496 | 2.0128 | 5.8467 | 1.1312 | 1.1242 | 0.0018464 | 1402.3588 | 9.8015 | -0.15079 | 15.9407
2019-04-25 23:53 | 0.0057813 | -0.0097046 | 11.2843 | 109.3568 | 2.0013 | 5.8467 | 1.1518 | 1.1447 | 0.0023866 | 1402.36 | 11.0686 | -0.15024 | 15.9563
2019-04-25 23:53 | 0.0059133 | -0.0092773 | 11.3024 | 109.4705 | 2.0081 | 5.8466 | 1.1699 | 1.1627 | 0.002495 | 1402.3625 | 11.3212 | -0.15003 | 15.9727
2019-04-25 23:53 | 0.005573 | -0.0094299 | 11.3183 | 109.6294 | 2.0151 | 5.8464 | 1.1858 | 1.1785 | 0.0022164 | 1402.3616 | 10.6696 | -0.15019 | 15.9959
2019-04-25 23:53 | 0.0052324 | -0.009613 | 11.3309 | 109.6727 | 2.0113 | 5.845 | 1.1984 | 1.191 | 0.0019384 | 1402.3606 | 10.0176 | -0.15036 | 16.0024
2019-04-25 23:53 | 0.0041356 | -0.0097961 | 11.3434 | 109.7821 | 2.0065 | 5.8447 | 1.2109 | 1.2035 | 0.0010502 | 1402.3586 | 7.9178 | -0.15105 | 16.0185
2019-04-25 23:53 | 0.0053455 | -0.0099182 | 11.3555 | 109.8607 | 1.9994 | 5.8447 | 1.223 | 1.2155 | 0.0020303 | 1402.3595 | 10.2342 | -0.15018 | 16.0299
2019-04-25 23:53 | 0.0049483 | -0.0089417 | 11.3695 | 109.9445 | 1.9988 | 5.8417 | 1.237 | 1.2294 | 0.0017078 | 1402.3643 | 9.4736 | -0.15031 | 16.0418
2019-04-25 23:53 | 0.0051182 | -0.0091553 | 11.3913 | 110.102 | 2.0136 | 5.8406 | 1.2588 | 1.251 | 0.0018457 | 1402.3636 | 9.7988 | -0.1501 | 16.0648
2019-04-25 23:53 | 0.0051192 | -0.0089722 | 11.4092 | 110.1021 | 2.0136 | 5.8406 | 1.2767 | 1.2689 | 0.0018466 | 1402.365 | 9.8007 | -0.15 | 16.0648
2019-04-25 23:53 | 0.0051192 | -0.0089722 | 11.4092 | 110.102 | 2.0136 | 5.8406 | 1.2767 | 1.2689 | 0.0018466 | 1402.365 | 9.8007 | -0.15 | 16.0647
2019-04-25 23:53 | 0.005458 | -0.0088196 | 11.4675 | 110.4584 | 2.0135 | 5.8344 | 1.335 | 1.3268 | 0.0021228 | 1402.3669 | 10.4493 | -0.14946 | 16.1166
2019-04-25 23:53 | 0.0055334 | -0.0092773 | 11.4847 | 110.6168 | 2.0134 | 5.83 | 1.3522 | 1.3439 | 0.0021841 | 1402.365 | 10.5939 | -0.14936 | 16.14
2019-04-25 23:53 | 0.0048148 | -0.0089722 | 11.5019 | 110.6915 | 2.0118 | 5.8272 | 1.3694 | 1.361 | 0.0015994 | 1402.366 | 9.218 | -0.14973 | 16.1508
2019-04-25 23:53 | 0.0049281 | -0.0092468 | 11.5101 | 110.8518 | 2.0113 | 5.8249 | 1.3776 | 1.3692 | 0.0016911 | 1402.3647 | 9.4349 | -0.14963 | 16.1743
2019-04-25 23:53 | 0.0056845 | -0.010468 | 11.5157 | 110.9876 | 2.009 | 5.8248 | 1.3832 | 1.3747 | 0.0023069 | 1402.3596 | 10.8835 | -0.14918 | 16.1946
2019-04-25 23:53 | 0.0049845 | -0.0097961 | 11.5321 | 111.105 | 2.0058 | 5.8181 | 1.3996 | 1.391 | 0.0017366 | 1402.3625 | 9.5432 | -0.14952 | 16.2115
2019-04-25 23:53 | 0.0043416 | -0.0092468 | 11.5492 | 111.1694 | 2.0021 | 5.8177 | 1.4167 | 1.408 | 0.0012165 | 1402.3647 | 8.3121 | -0.14982 | 16.2207
2019-04-25 23:53 | 0.0041898 | -0.0092163 | 11.5641 | 111.3436 | 2.0022 | 5.8132 | 1.4316 | 1.4228 | 0.0010942 | 1402.365 | 8.0215 | -0.14985 | 16.2461
2019-04-25 23:53 | 0.0050786 | -0.0088501 | 11.5849 | 111.3818 | 2.0094 | 5.8126 | 1.4524 | 1.4434 | 0.0018136 | 1402.3682 | 9.7229 | -0.14912 | 16.2514
2019-04-25 23:53 | 0.0051728 | -0.008728 | 11.6192 | 111.5557 | 2.0069 | 5.8126 | 1.4867 | 1.4775 | 0.0018904 | 1402.3695 | 9.9033 | -0.14888 | 16.2767
2019-04-25 23:53 | 0.0055699 | -0.008728 | 11.6499 | 111.6245 | 2.011 | 5.8139 | 1.5174 | 1.508 | 0.0022143 | 1402.3704 | 10.6635 | -0.14845 | 16.2867
2019-04-25 23:53 | 0.0048132 | -0.008667 | 11.6876 | 111.8373 | 2.0149 | 5.8068 | 1.5551 | 1.5455 | 0.0015982 | 1402.3704 | 9.2147 | -0.14877 | 16.3178
2019-04-25 23:53 | 0.0049455 | -0.0085449 | 11.7075 | 112.0489 | 2.0215 | 5.8084 | 1.575 | 1.5653 | 0.0017057 | 1402.3713 | 9.4681 | -0.14857 | 16.3486
2019-04-25 23:53 | 0.0056637 | -0.0091553 | 11.7197 | 112.1077 | 2.0166 | 5.808 | 1.5872 | 1.5775 | 0.0022907 | 1402.3694 | 10.8433 | -0.14806 | 16.3574
2019-04-25 23:53 | 0.004983 | -0.0098267 | 11.7351 | 112.2679 | 2.0116 | 5.8118 | 1.6026 | 1.5927 | 0.0017353 | 1402.3655 | 9.5403 | -0.14849 | 16.3812
2019-04-25 23:53 | 0.0048881 | -0.0089111 | 11.7613 | 112.3877 | 2.0132 | 5.8197 | 1.6288 | 1.6188 | 0.0016588 | 1402.3704 | 9.3583 | -0.14836 | 16.3982
2019-04-25 23:53 | 0.0052852 | -0.008667 | 11.7758 | 112.594 | 2.0147 | 5.8213 | 1.6433 | 1.6332 | 0.001982 | 1402.3723 | 10.1185 | -0.148 | 16.4282
2019-04-25 23:53 | 0.0052661 | -0.0098572 | 11.7913 | 112.6961 | 2.0065 | 5.8251 | 1.6588 | 1.6486 | 0.0019657 | 1402.3665 | 10.0823 | -0.14802 | 16.4436
2019-04-25 23:53 | 0.0052661 | -0.0093689 | 11.8091 | 112.8053 | 1.9952 | 5.8291 | 1.6766 | 1.6663 | 0.001966 | 1402.3691 | 10.0822 | -0.14789 | 16.4593
2019-04-25 23:53 | 0.0045282 | -0.0088501 | 11.8168 | 113.0168 | 1.9938 | 5.8316 | 1.6843 | 1.674 | 0.0013674 | 1402.3711 | 8.6693 | -0.14831 | 16.49
2019-04-25 23:53 | 0.005417 | -0.0092468 | 11.8279 | 113.0977 | 2.0041 | 5.8301 | 1.6954 | 1.6849 | 0.0020891 | 1402.3702 | 10.371 | -0.14769 | 16.5019
2019-04-25 23:53 | 0.0056814 | -0.0094604 | 11.8399 | 113.2204 | 2.0008 | 5.8286 | 1.7074 | 1.6969 | 0.0023049 | 1402.3696 | 10.8772 | -0.14746 | 16.5199
2019-04-25 23:53 | 0.0048304 | -0.0094299 | 11.8494 | 113.3065 | 1.9993 | 5.8314 | 1.7169 | 1.7064 | 0.0016117 | 1402.3689 | 9.248 | -0.14798 | 16.5326
2019-04-25 23:53 | 0.0051894 | -0.0091858 | 11.8639 | 113.4368 | 2.0087 | 5.8343 | 1.7314 | 1.7208 | 0.0019036 | 1402.371 | 9.9352 | -0.14765 | 16.5514
2019-04-25 23:53 | 0.0054163 | -0.0084534 | 11.8763 | 113.4498 | 2.0169 | 5.8398 | 1.7438 | 1.7331 | 0.002089 | 1402.375 | 10.3694 | -0.14739 | 16.5529
2019-04-25 23:53 | 0.0046407 | -0.008728 | 11.8877 | 113.601 | 2.0046 | 5.8358 | 1.7552 | 1.7444 | 0.0014585 | 1402.373 | 8.8846 | -0.14787 | 16.5752
2019-04-25 23:53 | 0.0048866 | -0.0083008 | 11.9011 | 113.5904 | 1.9992 | 5.8371 | 1.7686 | 1.7577 | 0.001658 | 1402.3755 | 9.3551 | -0.14761 | 16.5734
2019-04-25 23:53 | 0.0055292 | -0.0084229 | 11.921 | 113.7408 | 2.0057 | 5.8421 | 1.7885 | 1.7775 | 0.0021812 | 1402.376 | 10.5854 | -0.14708 | 16.5954
2019-04-25 23:53 | 0.0049052 | -0.0086975 | 11.9448 | 113.7954 | 2.0111 | 5.8453 | 1.8123 | 1.8012 | 0.0016728 | 1402.3743 | 9.3909 | -0.1474 | 16.6035
2019-04-25 23:53 | 0.0057368 | -0.0085144 | 11.9564 | 113.814 | 2.0112 | 5.8408 | 1.8239 | 1.8127 | 0.0023508 | 1402.3762 | 10.9829 | -0.14677 | 16.6061
2019-04-25 23:53 | 0.0050371 | -0.0091858 | 11.9614 | 114.0443 | 2.0087 | 5.8426 | 1.8289 | 1.8176 | 0.0017797 | 1402.3722 | 9.6437 | -0.14726 | 16.6401
2019-04-25 23:53 | 0.0050558 | -0.010345 | 11.9657 | 114.1455 | 2.0159 | 5.8475 | 1.8332 | 1.8219 | 0.0017941 | 1402.3665 | 9.6798 | -0.1473 | 16.6554
2019-04-25 23:53 | 0.0046965 | -0.0097046 | 11.981 | 114.1592 | 2.0185 | 5.8519 | 1.8485 | 1.8372 | 0.0015029 | 1402.3695 | 8.9916 | -0.14742 | 16.6571
2019-04-25 23:53 | 0.0053958 | -0.0088806 | 11.996 | 114.3108 | 2.0179 | 5.8561 | 1.8635 | 1.852 | 0.002072 | 1402.3746 | 10.3303 | -0.14682 | 16.6788
2019-04-25 23:53 | 0.0043747 | -0.0088501 | 12.0155 | 114.4165 | 2.0125 | 5.8612 | 1.883 | 1.8714 | 0.0012434 | 1402.3739 | 8.3753 | -0.1474 | 16.6943
2019-04-25 23:53 | 0.0056603 | -0.0093384 | 12.0284 | 114.4765 | 2.0058 | 5.8645 | 1.8959 | 1.8842 | 0.0022877 | 1402.373 | 10.8367 | -0.14651 | 16.7031
2019-04-25 23:53 | 0.0050741 | -0.0088196 | 12.0363 | 114.5708 | 1.9999 | 5.8676 | 1.9038 | 1.8921 | 0.0018099 | 1402.3752 | 9.7142 | -0.14683 | 16.7167
2019-04-25 23:53 | 0.0047901 | -0.0092468 | 12.0454 | 114.6292 | 1.9978 | 5.8747 | 1.9129 | 1.9012 | 0.0015791 | 1402.3729 | 9.1707 | -0.147 | 16.7255
2019-04-25 23:53 | 0.0045632 | -0.0089111 | 12.0556 | 114.6225 | 2.0118 | 5.881 | 1.9231 | 1.9112 | 0.0013956 | 1402.3745 | 8.7362 | -0.14708 | 16.7243
2019-04-25 23:53 | 0.0048653 | -0.0080566 | 12.0757 | 114.8101 | 2.0069 | 5.8853 | 1.9432 | 1.9312 | 0.0016408 | 1402.3794 | 9.3143 | -0.14671 | 16.7513
2019-04-25 23:53 | 0.0050544 | -0.0079041 | 12.1027 | 114.9445 | 2.0144 | 5.8957 | 1.9702 | 1.9581 | 0.0017945 | 1402.3809 | 9.6763 | -0.14644 | 16.7708
2019-04-25 23:53 | 0.0047704 | -0.0083923 | 12.1282 | 115.0406 | 2.0125 | 5.904 | 1.9957 | 1.9834 | 0.0015637 | 1402.3785 | 9.1328 | -0.14653 | 16.7851
2019-04-25 23:53 | 0.0055836 | -0.0092773 | 12.1464 | 115.045 | 2.0136 | 5.9113 | 2.0139 | 2.0016 | 0.0022251 | 1402.3751 | 10.6899 | -0.14596 | 16.7861
2019-04-25 23:53 | 0.0051673 | -0.008728 | 12.1538 | 115.1957 | 2.015 | 5.9211 | 2.0213 | 2.0089 | 0.0018859 | 1402.3776 | 9.8927 | -0.14616 | 16.8078
2019-04-25 23:53 | 0.0056401 | -0.0089417 | 12.1593 | 115.2388 | 2.0143 | 5.9287 | 2.0268 | 2.0143 | 0.0022714 | 1402.3772 | 10.7979 | -0.14583 | 16.8142
2019-04-25 23:53 | 0.0052615 | -0.0093384 | 12.1686 | 115.402 | 2.0146 | 5.9365 | 2.0361 | 2.0236 | 0.0019622 | 1402.3748 | 10.0733 | -0.14606 | 16.8382
2019-04-25 23:53 | 0.004108 | -0.0082397 | 12.1795 | 115.5262 | 2.006 | 5.9383 | 2.047 | 2.0344 | 0.001029 | 1402.3794 | 7.8646 | -0.1467 | 16.8559
2019-04-25 23:53 | 0.0047127 | -0.0085449 | 12.1882 | 115.6268 | 2.0025 | 5.9434 | 2.0557 | 2.043 | 0.0015168 | 1402.3785 | 9.0223 | -0.14628 | 16.8707
2019-04-25 23:53 | 0.0044479 | -0.0089111 | 12.1951 | 115.6151 | 2.0095 | 5.9494 | 2.0626 | 2.0499 | 0.0013025 | 1402.3765 | 8.5156 | -0.14644 | 16.8692
2019-04-25 23:53 | 0.0053367 | -0.0092773 | 12.1954 | 115.7184 | 2.0103 | 5.9582 | 2.0629 | 2.0503 | 0.0020235 | 1402.3757 | 10.2172 | -0.14587 | 16.8843
2019-04-25 23:53 | 0.0052799 | -0.0092468 | 12.1965 | 115.7449 | 2.0095 | 5.9668 | 2.064 | 2.0513 | 0.0019773 | 1402.3759 | 10.1086 | -0.1459 | 16.8882
2019-04-25 23:53 | 0.005601 | -0.0097961 | 12.197 | 115.7652 | 2.0038 | 5.9772 | 2.0645 | 2.0518 | 0.002239 | 1402.3734 | 10.7234 | -0.14572 | 16.8914
2019-04-25 23:53 | 0.0052417 | -0.010071 | 12.1974 | 115.9101 | 2.0117 | 5.9887 | 2.0649 | 2.0522 | 0.0019456 | 1402.3716 | 10.0356 | -0.14598 | 16.9127
2019-04-25 23:53 | 0.0046363 | -0.010498 | 12.1896 | 115.803 | 2.0005 | 5.9929 | 2.0571 | 2.0445 | 0.0014537 | 1402.3687 | 8.8767 | -0.14646 | 16.8973
2019-04-25 23:53 | 0.0044661 | -0.01059 | 12.1668 | 115.8989 | 2.0063 | 5.998 | 2.0343 | 2.0218 | 0.001316 | 1402.3677 | 8.5509 | -0.14669 | 16.9114
2019-04-25 23:53 | 0.0042198 | -0.010376 | 12.1453 | 115.8471 | 2.0101 | 6.0031 | 2.0128 | 2.0004 | 0.0011176 | 1402.3682 | 8.0793 | -0.14695 | 16.9038
2019-04-25 23:53 | 0.0044278 | -0.011108 | 12.1247 | 115.8318 | 2.0116 | 6.0041 | 1.9922 | 1.98 | 0.0012848 | 1402.3644 | 8.4778 | -0.14697 | 16.9018
2019-04-25 23:53 | 0.0046167 | -0.0097351 | 12.0933 | 115.828 | 2.0123 | 6.0094 | 1.9608 | 1.9488 | 0.0014383 | 1402.371 | 8.8388 | -0.14691 | 16.9006
2019-04-25 23:53 | 0.0045599 | -0.0097961 | 12.0537 | 115.7915 | 2.0079 | 6.0124 | 1.9212 | 1.9094 | 0.0013924 | 1402.3701 | 8.7302 | -0.14715 | 16.8953
2019-04-25 23:53 | 0.005316 | -0.010559 | 12.011 | 115.6523 | 2.0097 | 6.0148 | 1.8785 | 1.867 | 0.0020059 | 1402.3663 | 10.1781 | -0.14691 | 16.8753
2019-04-25 23:53 | 0.0052782 | -0.0087891 | 11.9666 | 115.6187 | 2.0066 | 6.0154 | 1.8341 | 1.8228 | 0.0019762 | 1402.3745 | 10.1051 | -0.14704 | 16.8696
2019-04-25 23:53 | 0.0045028 | -0.0096436 | 11.9273 | 115.4958 | 2.0095 | 6.0172 | 1.7948 | 1.7838 | 0.0013463 | 1402.3688 | 8.6208 | -0.14782 | 16.8521
2019-04-25 23:53 | 0.0050512 | -0.0094299 | 11.8892 | 115.3593 | 2.0155 | 6.0178 | 1.7567 | 1.7459 | 0.001791 | 1402.3698 | 9.6706 | -0.14763 | 16.832
2019-04-25 23:53 | 0.0040485 | -0.0093689 | 11.8528 | 115.0513 | 2.0236 | 6.0041 | 1.7203 | 1.7097 | 0.00098049 | 1402.3684 | 7.751 | -0.14848 | 16.7872
2019-04-25 23:53 | 0.0045213 | -0.0090332 | 11.8176 | 114.9613 | 2.0188 | 6.0041 | 1.6851 | 1.6748 | 0.0013616 | 1402.3701 | 8.656 | -0.14832 | 16.7738
2019-04-25 23:53 | 0.0037077 | -0.0085144 | 11.7894 | 114.77 | 2.0084 | 6.0072 | 1.6569 | 1.6468 | 0.00070808 | 1402.3713 | 7.0984 | -0.14897 | 16.7458
2019-04-25 23:53 | 0.0051071 | -0.0097961 | 11.7607 | 114.5342 | 2.0066 | 6.0077 | 1.6282 | 1.6182 | 0.0018362 | 1402.3662 | 9.7778 | -0.14827 | 16.7118
2019-04-25 23:53 | 0.0053338 | -0.0093994 | 11.7256 | 114.4236 | 2.018 | 6.0084 | 1.5931 | 1.5833 | 0.0020211 | 1402.3678 | 10.2118 | -0.14827 | 16.6955
2019-04-25 23:53 | 0.0054851 | -0.0093384 | 11.6845 | 114.2019 | 2.0162 | 6.0076 | 1.552 | 1.5425 | 0.0021446 | 1402.3676 | 10.5014 | -0.14838 | 16.6631
2019-04-25 23:53 | 0.0055792 | -0.0093384 | 11.6471 | 114.0567 | 2.0171 | 6.0065 | 1.5146 | 1.5053 | 0.0022215 | 1402.3672 | 10.6816 | -0.1485 | 16.6419
2019-04-25 23:53 | 0.0041988 | -0.0095825 | 11.6043 | 113.7774 | 2.0138 | 6.0042 | 1.4718 | 1.4627 | 0.0011012 | 1402.3638 | 8.0388 | -0.14966 | 16.6014
2019-04-25 23:53 | 0.0036881 | -0.010162 | 11.5588 | 113.6278 | 2.0136 | 6.0009 | 1.4263 | 1.4175 | 0.00069125 | 1402.3595 | 7.0611 | -0.15027 | 16.5799
2019-04-25 23:53 | 0.0045012 | -0.0092468 | 11.5252 | 113.3595 | 2.0127 | 5.9997 | 1.3927 | 1.3841 | 0.0013453 | 1402.3645 | 8.6176 | -0.14984 | 16.5402
2019-04-25 23:53 | 0.0042549 | -0.0092773 | 11.4999 | 113.1459 | 2.0058 | 5.9982 | 1.3674 | 1.359 | 0.0011466 | 1402.3638 | 8.1461 | -0.15013 | 16.5091
2019-04-25 23:53 | 0.005484 | -0.008667 | 11.4739 | 112.9532 | 2.0042 | 5.9973 | 1.3413 | 1.3331 | 0.0021442 | 1402.3678 | 10.4991 | -0.1494 | 16.4806
2019-04-25 23:53 | 0.0048787 | -0.0084534 | 11.4507 | 112.6821 | 2.0024 | 5.9968 | 1.3182 | 1.3101 | 0.0016516 | 1402.3679 | 9.3402 | -0.14991 | 16.441
2019-04-25 23:53 | 0.0054839 | -0.0088501 | 11.4221 | 112.5341 | 2.0096 | 5.9961 | 1.2896 | 1.2817 | 0.0021439 | 1402.366 | 10.4988 | -0.14968 | 16.4195
2019-04-25 23:53 | 0.0061075 | -0.0090637 | 11.3798 | 112.3919 | 2.0185 | 5.9955 | 1.2473 | 1.2397 | 0.0026545 | 1402.3651 | 11.6929 | -0.14949 | 16.3988
2019-04-25 23:53 | 0.0061832 | -0.0087585 | 11.3407 | 112.1338 | 2.0155 | 5.9952 | 1.2082 | 1.2008 | 0.0027167 | 1402.3661 | 11.8376 | -0.14962 | 16.361
2019-04-25 23:53 | 0.0051805 | -0.0097046 | 11.3116 | 111.9053 | 2.0081 | 5.9939 | 1.1791 | 1.1718 | 0.0018961 | 1402.3597 | 9.9184 | -0.1505 | 16.3282
2019-04-25 23:53 | 0.0053129 | -0.0083618 | 11.2853 | 111.6825 | 2.0034 | 5.9931 | 1.1528 | 1.1457 | 0.0020048 | 1402.3663 | 10.1714 | -0.15046 | 16.295
2019-04-25 23:53 | 0.0046129 | -0.0091858 | 11.2521 | 111.4534 | 2.0078 | 5.9904 | 1.1196 | 1.1127 | 0.0014357 | 1402.3608 | 8.8315 | -0.15115 | 16.2621
2019-04-25 23:53 | 0.004386 | -0.0091553 | 11.2187 | 111.2383 | 1.9959 | 5.9861 | 1.0862 | 1.0795 | 0.0012524 | 1402.3602 | 8.397 | -0.15147 | 16.2307
2019-04-25 23:53 | 0.0045749 | -0.0090027 | 11.1894 | 111.0032 | 2.0012 | 5.982 | 1.0569 | 1.0504 | 0.0014051 | 1402.3607 | 8.7587 | -0.15148 | 16.1963
2019-04-25 23:53 | 0.0042535 | -0.0088501 | 11.1601 | 110.8563 | 2.0067 | 5.9772 | 1.0276 | 1.0212 | 0.0011457 | 1402.3606 | 8.1432 | -0.15184 | 16.1748
2019-04-25 23:53 | 0.0047636 | -0.0087891 | 11.1294 | 110.641 | 2.0096 | 5.9719 | 0.99689 | 0.99077 | 0.001558 | 1402.3611 | 9.1199 | -0.15165 | 16.1433
2019-04-25 23:53 | 0.0041207 | -0.0093079 | 11.0935 | 110.302 | 2.0138 | 5.9657 | 0.96095 | 0.95505 | 0.0010386 | 1402.3573 | 7.8892 | -0.15229 | 16.0942
2019-04-25 23:53 | 0.0040069 | -0.009613 | 11.0595 | 110.1058 | 2.0146 | 5.9601 | 0.92699 | 0.92129 | 0.00094698 | 1402.3551 | 7.6714 | -0.15256 | 16.0657
2019-04-25 23:53 | 0.0049713 | -0.0095825 | 11.0271 | 109.9285 | 2.0045 | 5.9544 | 0.89459 | 0.88909 | 0.001726 | 1402.3558 | 9.5178 | -0.15208 | 16.0397
2019-04-25 23:53 | 0.0054628 | -0.0086365 | 10.9976 | 109.5992 | 2.0009 | 5.9492 | 0.86509 | 0.85977 | 0.0021269 | 1402.3607 | 10.4584 | -0.15184 | 15.9912
2019-04-25 23:53 | 0.0047631 | -0.0090027 | 10.9711 | 109.3775 | 2.01 | 5.9445 | 0.83858 | 0.83343 | 0.0015574 | 1402.3575 | 9.119 | -0.15247 | 15.9591
2019-04-25 23:53 | 0.0052166 | -0.0098572 | 10.9459 | 109.1824 | 2.0099 | 5.9411 | 0.81343 | 0.80844 | 0.0019254 | 1402.3534 | 9.9875 | -0.15235 | 15.931
2019-04-25 23:53 | 0.0055381 | -0.0094299 | 10.9258 | 108.9138 | 2.0109 | 5.9395 | 0.79325 | 0.78838 | 0.0021879 | 1402.3556 | 10.6028 | -0.15221 | 15.8915
2019-04-25 23:53 | 0.0044409 | -0.0094604 | 10.8778 | 108.6924 | 2.0081 | 5.939 | 0.74532 | 0.74074 | 0.0012965 | 1402.3535 | 8.5023 | -0.15319 | 15.8594
2019-04-25 23:53 | 0.0043275 | -0.0089111 | 10.8433 | 108.416 | 2.0095 | 5.9368 | 0.71084 | 0.70648 | 0.0012053 | 1402.3556 | 8.2849 | -0.1534 | 15.8188
2019-04-25 23:53 | 0.0047053 | -0.0085449 | 10.8302 | 108.2131 | 2.0124 | 5.9352 | 0.69772 | 0.69343 | 0.0015109 | 1402.3577 | 9.0081 | -0.15319 | 15.789
2019-04-25 23:53 | 0.0050646 | -0.009491 | 10.7743 | 107.9156 | 2.0065 | 5.9334 | 0.64178 | 0.63783 | 0.0018019 | 1402.3525 | 9.6963 | -0.1533 | 15.746
2019-04-25 23:53 | 0.005745 | -0.0089417 | 10.7476 | 107.6955 | 1.9965 | 5.9311 | 0.61507 | 0.61129 | 0.0023574 | 1402.3556 | 10.9988 | -0.15294 | 15.7135
2019-04-25 23:53 | 0.005121 | -0.0087585 | 10.7141 | 107.4459 | 2.0041 | 5.9283 | 0.58155 | 0.57798 | 0.0018482 | 1402.3552 | 9.804 | -0.15352 | 15.6771
2019-04-25 23:53 | 0.005291 | -0.0086975 | 10.6678 | 107.1567 | 2.0022 | 5.9251 | 0.5353 | 0.53201 | 0.0019868 | 1402.3551 | 10.1296 | -0.15364 | 15.6349
2019-04-25 23:53 | 0.0055369 | -0.0088501 | 10.6554 | 106.9058 | 2.0031 | 5.9209 | 0.52294 | 0.51973 | 0.0021873 | 1402.3544 | 10.6003 | -0.15354 | 15.5983
2019-04-25 23:53 | 0.0054609 | -0.0085144 | 10.6127 | 106.636 | 1.9967 | 5.9167 | 0.48023 | 0.47727 | 0.0021255 | 1402.3552 | 10.4548 | -0.15379 | 15.5588
2019-04-25 23:53 | 0.0053664 | -0.0088501 | 10.578 | 106.3397 | 2.0032 | 5.9119 | 0.44545 | 0.44272 | 0.0020481 | 1402.3529 | 10.2739 | -0.15405 | 15.5157
2019-04-25 23:53 | 0.0061035 | -0.0090942 | 10.5673 | 106.094 | 2.0029 | 5.908 | 0.43475 | 0.43208 | 0.0026512 | 1402.3524 | 11.6853 | -0.15363 | 15.4799
2019-04-25 23:53 | 0.0054606 | -0.0089111 | 10.5256 | 105.8673 | 2.0003 | 5.904 | 0.39311 | 0.39069 | 0.002125 | 1402.3519 | 10.4543 | -0.15426 | 15.4468
2019-04-25 23:53 | 0.0056116 | -0.0089722 | 10.5002 | 105.6246 | 2.0034 | 5.8994 | 0.36775 | 0.36549 | 0.0022483 | 1402.3516 | 10.7435 | -0.15429 | 15.4114
2019-04-25 23:53 | 0.0057251 | -0.0091858 | 10.4919 | 105.3807 | 2.0118 | 5.894 | 0.35935 | 0.35714 | 0.002341 | 1402.3505 | 10.9608 | -0.15427 | 15.3759
2019-04-25 23:53 | 0.005687 | -0.0088501 | 10.4501 | 105.1826 | 2.0143 | 5.889 | 0.31759 | 0.31564 | 0.0023101 | 1402.3513 | 10.8878 | -0.15449 | 15.3469
2019-04-25 23:53 | 0.0046659 | -0.008728 | 10.4267 | 104.9418 | 2.0087 | 5.8876 | 0.29424 | 0.29243 | 0.0014789 | 1402.3506 | 8.9328 | -0.15528 | 15.3118
2019-04-25 23:53 | 0.0047978 | -0.0088196 | 10.4143 | 104.7031 | 2.0107 | 5.8873 | 0.28177 | 0.28004 | 0.0015858 | 1402.35 | 9.1854 | -0.15527 | 15.277
2019-04-25 23:53 | 0.0050626 | -0.008606 | 10.3678 | 104.441 | 2.0042 | 5.8878 | 0.23531 | 0.23386 | 0.0018009 | 1402.3507 | 9.6922 | -0.15531 | 15.2386
2019-04-25 23:53 | 0.0053838 | -0.0084839 | 10.3468 | 104.2441 | 1.9996 | 5.8889 | 0.21429 | 0.21297 | 0.0020626 | 1402.3513 | 10.3072 | -0.15519 | 15.2098
2019-04-25 23:53 | 0.0049111 | -0.0089722 | 10.3403 | 104.132 | 1.9981 | 5.8901 | 0.20778 | 0.20651 | 0.0016776 | 1402.3483 | 9.4023 | -0.15558 | 15.1937
2019-04-25 23:53 | 0.0053646 | -0.0094299 | 10.3419 | 103.8967 | 1.9888 | 5.891 | 0.20937 | 0.20809 | 0.0020464 | 1402.3463 | 10.2708 | -0.1553 | 15.1595
2019-04-25 23:53 | 0.0052701 | -0.0085144 | 10.3497 | 103.6962 | 1.994 | 5.8906 | 0.2172 | 0.21586 | 0.0019698 | 1402.351 | 10.0894 | -0.15526 | 15.1299
2019-04-25 23:53 | 0.0056103 | -0.0086365 | 10.3599 | 103.5819 | 1.996 | 5.8886 | 0.22742 | 0.22602 | 0.0022474 | 1402.3512 | 10.7407 | -0.15498 | 15.1132
2019-04-25 23:53 | 0.0051375 | -0.0085144 | 10.3923 | 103.5228 | 2.0063 | 5.8846 | 0.25982 | 0.25823 | 0.0018619 | 1402.3516 | 9.8356 | -0.15513 | 15.1046
2019-04-25 23:53 | 0.0045698 | -0.0089417 | 10.4345 | 103.5509 | 2.012 | 5.8807 | 0.30203 | 0.30018 | 0.001401 | 1402.3495 | 8.7489 | -0.15532 | 15.1089
2019-04-25 23:53 | 0.0054586 | -0.0086365 | 10.4822 | 103.5638 | 2.0043 | 5.8785 | 0.34969 | 0.34755 | 0.0021235 | 1402.3528 | 10.4503 | -0.15446 | 15.1106
2019-04-25 23:53 | 0.0048153 | -0.008606 | 10.5334 | 103.7967 | 1.9995 | 5.879 | 0.40087 | 0.3984 | 0.0016001 | 1402.3529 | 9.2189 | -0.15463 | 15.1446
2019-04-25 23:53 | 0.0051935 | -0.0084229 | 10.5749 | 103.9764 | 1.9975 | 5.8783 | 0.44238 | 0.43966 | 0.0019075 | 1402.355 | 9.9429 | -0.15416 | 15.1707
2019-04-25 23:53 | 0.0050231 | -0.0089111 | 10.617 | 104.2001 | 2.0006 | 5.8791 | 0.4845 | 0.48152 | 0.0017685 | 1402.3529 | 9.6166 | -0.15409 | 15.2036
2019-04-25 23:53 | 0.0054391 | -0.0093079 | 10.6573 | 104.4311 | 2.0044 | 5.8797 | 0.52479 | 0.52157 | 0.0021072 | 1402.3521 | 10.4133 | -0.15363 | 15.2374
2019-04-25 23:53 | 0.0049662 | -0.0086365 | 10.6869 | 104.6377 | 1.9958 | 5.8796 | 0.55441 | 0.551 | 0.0017225 | 1402.3555 | 9.5077 | -0.15375 | 15.2673
2019-04-25 23:53 | 0.0054957 | -0.009613 | 10.7045 | 104.901 | 2.0001 | 5.8791 | 0.57201 | 0.56849 | 0.0021532 | 1402.3513 | 10.5218 | -0.15337 | 15.3061
2019-04-25 23:53 | 0.006157 | -0.0098267 | 10.7174 | 105.0907 | 2.0016 | 5.8781 | 0.58493 | 0.58133 | 0.0026947 | 1402.3512 | 11.788 | -0.15288 | 15.3338
2019-04-25 23:53 | 0.0056654 | -0.0091858 | 10.7349 | 105.2333 | 1.9986 | 5.8766 | 0.6024 | 0.5987 | 0.0022921 | 1402.3541 | 10.8465 | -0.15308 | 15.3544
2019-04-25 23:53 | 0.0058542 | -0.0090637 | 10.7572 | 105.3444 | 2.007 | 5.8757 | 0.62471 | 0.62087 | 0.0024468 | 1402.3553 | 11.208 | -0.15283 | 15.3705
2019-04-25 23:53 | 0.0051924 | -0.0080566 | 10.7807 | 105.6343 | 2.0107 | 5.8746 | 0.64818 | 0.6442 | 0.0019068 | 1402.36 | 9.9405 | -0.15308 | 15.4125
2019-04-25 23:53 | 0.006062 | -0.0090942 | 10.8084 | 105.7823 | 2.0078 | 5.8741 | 0.67588 | 0.67173 | 0.0026171 | 1402.3561 | 11.6057 | -0.15243 | 15.4344
2019-04-25 23:53 | 0.0064023 | -0.0079956 | 10.8372 | 105.9881 | 2.0009 | 5.8733 | 0.70472 | 0.70039 | 0.0028974 | 1402.3625 | 12.2569 | -0.15198 | 15.464
2019-04-25 23:53 | 0.0051917 | -0.0088501 | 10.8795 | 106.1718 | 1.9941 | 5.8734 | 0.74699 | 0.7424 | 0.0019058 | 1402.3574 | 9.9395 | -0.15264 | 15.4912
2019-04-25 23:53 | 0.0055888 | -0.0090332 | 10.9245 | 106.3624 | 1.9973 | 5.8731 | 0.79195 | 0.78709 | 0.0022296 | 1402.3577 | 10.6998 | -0.15215 | 15.5191
2019-04-25 23:53 | 0.0055508 | -0.0090332 | 10.9756 | 106.5777 | 2.0078 | 5.8753 | 0.84307 | 0.83789 | 0.0021985 | 1402.3584 | 10.6271 | -0.15192 | 15.5505
2019-04-25 23:53 | 0.0056832 | -0.0088196 | 11.0198 | 106.8645 | 2.0141 | 5.8751 | 0.88735 | 0.8819 | 0.0023069 | 1402.3604 | 10.8804 | -0.15159 | 15.5922
2019-04-25 23:53 | 0.0044726 | -0.0089111 | 11.0518 | 107.1009 | 2.0118 | 5.8755 | 0.91934 | 0.91369 | 0.0013225 | 1402.359 | 8.5629 | -0.15224 | 15.6269
2019-04-25 23:53 | 0.0064393 | -0.0095825 | 11.0749 | 107.4459 | 2.0092 | 5.8764 | 0.94236 | 0.93657 | 0.0029269 | 1402.3582 | 12.3283 | -0.15085 | 15.6773
2019-04-25 23:53 | 0.0057017 | -0.0099792 | 11.1023 | 107.62 | 1.9985 | 5.8774 | 0.96982 | 0.96386 | 0.0023214 | 1402.3557 | 10.9164 | -0.15124 | 15.703
2019-04-25 23:53 | 0.0052479 | -0.0092468 | 11.1424 | 107.8336 | 2.0023 | 5.8781 | 1.0099 | 1.0037 | 0.0019512 | 1402.3595 | 10.0472 | -0.15129 | 15.7339
2019-04-25 23:53 | 0.0052095 | -0.0091858 | 11.188 | 108.0858 | 2.0047 | 5.8789 | 1.0555 | 1.049 | 0.00192 | 1402.3606 | 9.9736 | -0.15108 | 15.7707
2019-04-25 23:53 | 0.0056444 | -0.0098572 | 11.2088 | 108.2946 | 2.0101 | 5.8785 | 1.0763 | 1.0697 | 0.0022745 | 1402.3579 | 10.8066 | -0.15073 | 15.8014
2019-04-25 23:53 | 0.0047177 | -0.0091858 | 11.2331 | 108.5691 | 1.9996 | 5.8787 | 1.1006 | 1.0938 | 0.0015205 | 1402.3606 | 9.0321 | -0.15118 | 15.8412
2019-04-25 23:53 | 0.0051148 | -0.0093079 | 11.2536 | 108.8496 | 2.0019 | 5.8756 | 1.1211 | 1.1142 | 0.0018428 | 1402.3608 | 9.7924 | -0.15082 | 15.8822
2019-04-25 23:53 | 0.0049065 | -0.0091248 | 11.2918 | 109.0941 | 2.0103 | 5.8747 | 1.1593 | 1.1522 | 0.0016737 | 1402.3621 | 9.3936 | -0.15075 | 15.9178
2019-04-25 23:53 | 0.005852 | -0.0087585 | 11.3083 | 109.2506 | 2.0134 | 5.8744 | 1.1758 | 1.1686 | 0.0024451 | 1402.3652 | 11.2036 | -0.15 | 15.9404
2019-04-25 23:53 | 0.0054357 | -0.0093079 | 11.3169 | 109.5341 | 2.0113 | 5.8734 | 1.1844 | 1.1771 | 0.0021044 | 1402.3622 | 10.4069 | -0.15028 | 15.982
2019-04-25 23:53 | 0.0053223 | -0.0090027 | 11.3575 | 109.6271 | 2.0022 | 5.8724 | 1.225 | 1.2175 | 0.002012 | 1402.3641 | 10.1895 | -0.15013 | 15.9954
2019-04-25 23:53 | 0.0060406 | -0.0081177 | 11.3963 | 109.8243 | 1.9946 | 5.8714 | 1.2638 | 1.2561 | 0.0026 | 1402.3701 | 11.5643 | -0.14939 | 16.0238
2019-04-25 23:53 | 0.0047169 | -0.0088501 | 11.4486 | 110.0339 | 1.9982 | 5.8696 | 1.3161 | 1.308 | 0.00152 | 1402.3656 | 9.0304 | -0.15006 | 16.0548
2019-04-25 23:53 | 0.0050759 | -0.0088196 | 11.5041 | 110.2576 | 1.9988 | 5.8694 | 1.3716 | 1.3631 | 0.0018115 | 1402.3672 | 9.7177 | -0.14953 | 16.0874
2019-04-25 23:53 | 0.0050759 | -0.0085754 | 11.5332 | 110.5442 | 1.9888 | 5.8685 | 1.4007 | 1.3921 | 0.0018116 | 1402.3688 | 9.7176 | -0.14937 | 16.1291
2019-04-25 23:53 | 0.0047918 | -0.0082092 | 11.5846 | 110.7775 | 1.9919 | 5.866 | 1.4521 | 1.4431 | 0.0015812 | 1402.3711 | 9.1737 | -0.14927 | 16.163
2019-04-25 23:53 | 0.0055293 | -0.0077515 | 11.6347 | 111.0465 | 2.0007 | 5.8611 | 1.5022 | 1.4929 | 0.0021817 | 1402.375 | 10.5854 | -0.14849 | 16.202
2019-04-25 23:53 | 0.0050753 | -0.0084534 | 11.6717 | 111.3784 | 2.0036 | 5.8605 | 1.5392 | 1.5297 | 0.0018112 | 1402.3716 | 9.7165 | -0.14866 | 16.2507
2019-04-25 23:53 | 0.0051509 | -0.0085754 | 11.6855 | 111.6381 | 2.0116 | 5.8524 | 1.553 | 1.5434 | 0.0018727 | 1402.3711 | 9.8613 | -0.14854 | 16.2887
2019-04-25 23:53 | 0.0053965 | -0.009491 | 11.7026 | 111.813 | 2.0209 | 5.848 | 1.5701 | 1.5605 | 0.0020722 | 1402.3672 | 10.3317 | -0.14836 | 16.3146
2019-04-25 23:53 | 0.0043375 | -0.0087585 | 11.7369 | 111.9936 | 2.0143 | 5.8446 | 1.6044 | 1.5945 | 0.0012135 | 1402.3701 | 8.3041 | -0.14884 | 16.3407
2019-04-25 23:53 | 0.004602 | -0.0083923 | 11.7647 | 112.2737 | 2.0087 | 5.8393 | 1.6322 | 1.6222 | 0.0014273 | 1402.3727 | 8.8103 | -0.1485 | 16.3814
2019-04-25 23:53 | 0.0056988 | -0.0092468 | 11.7984 | 112.4231 | 2.0065 | 5.8395 | 1.6659 | 1.6556 | 0.0023193 | 1402.3701 | 10.9104 | -0.14765 | 16.4035
2019-04-25 23:53 | 0.0059064 | -0.007843 | 11.842 | 112.7096 | 2.0111 | 5.8363 | 1.7095 | 1.699 | 0.0024901 | 1402.3781 | 11.3073 | -0.14719 | 16.4446
2019-04-25 23:53 | 0.0052256 | -0.0075684 | 11.8993 | 112.9082 | 2.0132 | 5.8341 | 1.7668 | 1.756 | 0.0019341 | 1402.3796 | 10.004 | -0.14734 | 16.4735
2019-04-25 23:53 | 0.0047339 | -0.0076904 | 11.9496 | 113.1288 | 2.0143 | 5.8298 | 1.8171 | 1.806 | 0.0015345 | 1402.3792 | 9.0626 | -0.14742 | 16.5058
2019-04-25 23:53 | 0.0055092 | -0.0079346 | 11.978 | 113.3321 | 2.0156 | 5.8316 | 1.8455 | 1.8342 | 0.0021651 | 1402.3793 | 10.547 | -0.14677 | 16.5355
2019-04-25 23:53 | 0.0053386 | -0.0090332 | 11.9949 | 113.6309 | 2.0209 | 5.8353 | 1.8624 | 1.8509 | 0.0020253 | 1402.3738 | 10.2208 | -0.14688 | 16.5796
2019-04-25 23:53 | 0.0049226 | -0.0079041 | 12.0298 | 113.8391 | 2.0255 | 5.8318 | 1.8973 | 1.8856 | 0.0016874 | 1402.3796 | 9.424 | -0.1469 | 16.6095
2019-04-25 23:53 | 0.0052626 | -0.0081787 | 12.063 | 114.0335 | 2.0185 | 5.8255 | 1.9305 | 1.9186 | 0.0019638 | 1402.379 | 10.0751 | -0.14652 | 16.638
2019-04-25 23:53 | 0.0048466 | -0.0082092 | 12.1076 | 114.2601 | 2.0067 | 5.8276 | 1.9751 | 1.9629 | 0.0016256 | 1402.379 | 9.2786 | -0.14658 | 16.6711
2019-04-25 23:53 | 0.0056594 | -0.007843 | 12.1486 | 114.5438 | 1.9909 | 5.826 | 2.0161 | 2.0037 | 0.0022879 | 1402.3826 | 10.8346 | -0.1458 | 16.7123
2019-04-25 23:53 | 0.0055649 | -0.0080872 | 12.1919 | 114.7027 | 2.0025 | 5.8401 | 2.0594 | 2.0468 | 0.0022105 | 1402.3818 | 10.6537 | -0.14566 | 16.7356
2019-04-25 23:53 | 0.004884 | -0.0074768 | 12.2039 | 115.0189 | 2.0095 | 5.8454 | 2.0714 | 2.0586 | 0.0016564 | 1402.3844 | 9.3499 | -0.14601 | 16.7815
2019-04-25 23:53 | 0.0044491 | -0.0092468 | 12.2029 | 115.2253 | 2.0156 | 5.8381 | 2.0704 | 2.0576 | 0.0013031 | 1402.3749 | 8.5178 | -0.14643 | 16.8125
2019-04-25 23:53 | 0.0052808 | -0.010223 | 12.2021 | 115.398 | 2.0174 | 5.8414 | 2.0696 | 2.0569 | 0.0019774 | 1402.371 | 10.1107 | -0.14594 | 16.8381
2019-04-25 23:53 | 0.0049972 | -0.0099182 | 12.2025 | 115.5763 | 2.0182 | 5.8503 | 2.07 | 2.0573 | 0.0017468 | 1402.3721 | 9.5675 | -0.14611 | 16.8639
2019-04-25 23:53 | 0.005602 | -0.0097351 | 12.2018 | 115.6141 | 2.0092 | 5.8558 | 2.0693 | 2.0565 | 0.0022399 | 1402.3737 | 10.7254 | -0.14569 | 16.8693
2019-04-25 23:53 | 0.0045998 | -0.009552 | 12.2013 | 115.7073 | 2.0059 | 5.8543 | 2.0688 | 2.0561 | 0.0014248 | 1402.3735 | 8.8066 | -0.14636 | 16.8829
2019-04-25 23:53 | 0.0054883 | -0.0084839 | 12.2012 | 115.8113 | 2.0065 | 5.8599 | 2.0687 | 2.056 | 0.0021477 | 1402.3799 | 10.5073 | -0.14569 | 16.8975
2019-04-25 23:53 | 0.0051669 | -0.0090332 | 12.2016 | 115.8525 | 2.0085 | 5.8647 | 2.0691 | 2.0564 | 0.0018853 | 1402.3767 | 9.892 | -0.14594 | 16.9038
2019-04-25 23:53 | 0.0045425 | -0.010437 | 12.202 | 115.8687 | 2.0136 | 5.872 | 2.0695 | 2.0568 | 0.0013779 | 1402.369 | 8.6971 | -0.14645 | 16.9069
2019-04-25 23:53 | 0.0056582 | -0.010071 | 12.2 | 115.9342 | 2.0099 | 5.8774 | 2.0675 | 2.0548 | 0.0022856 | 1402.3721 | 10.833 | -0.14569 | 16.9162
2019-04-25 23:53 | 0.0051851 | -0.0096741 | 12.1975 | 116.0509 | 2.0065 | 5.8874 | 2.065 | 2.0523 | 0.0018998 | 1402.3735 | 9.9272 | -0.14599 | 16.9331
2019-04-25 23:53 | 0.0054499 | -0.0099487 | 12.1968 | 116.0479 | 2.005 | 5.8968 | 2.0643 | 2.0516 | 0.0021155 | 1402.3724 | 10.4342 | -0.14584 | 16.9327
2019-04-25 23:53 | 0.0049201 | -0.0092773 | 12.1762 | 116.0426 | 2.0093 | 5.9122 | 2.0437 | 2.0311 | 0.0016846 | 1402.3749 | 9.4197 | -0.14625 | 16.9317
2019-04-25 23:53 | 0.0054874 | -0.0093384 | 12.1429 | 116.0304 | 2.0148 | 5.922 | 2.0104 | 1.998 | 0.0021465 | 1402.3746 | 10.5058 | -0.14604 | 16.9299
2019-04-25 23:53 | 0.0053359 | -0.0094604 | 12.1096 | 116.0418 | 2.0142 | 5.9311 | 1.9771 | 1.9649 | 0.0020227 | 1402.3734 | 10.2157 | -0.14632 | 16.9316
2019-04-25 23:53 | 0.0050144 | -0.0091553 | 12.0697 | 115.936 | 2.0096 | 5.9365 | 1.9372 | 1.9253 | 0.0017612 | 1402.374 | 9.6002 | -0.14672 | 16.9161
2019-04-25 23:53 | 0.0049384 | -0.0090332 | 12.0257 | 115.8103 | 2.0078 | 5.9368 | 1.8932 | 1.8815 | 0.0016996 | 1402.3738 | 9.4546 | -0.14699 | 16.8977
2019-04-25 23:53 | 0.0053923 | -0.0098572 | 11.9762 | 115.7043 | 2.0115 | 5.9406 | 1.8437 | 1.8324 | 0.0020685 | 1402.3695 | 10.3238 | -0.14699 | 16.8826
2019-04-25 23:53 | 0.0048626 | -0.0089111 | 11.9317 | 115.6171 | 2.0172 | 5.9437 | 1.7992 | 1.7881 | 0.0016381 | 1402.3729 | 9.3094 | -0.14751 | 16.8694
2019-04-25 23:53 | 0.0048626 | -0.0093079 | 11.9051 | 115.414 | 2.0157 | 5.9461 | 1.7726 | 1.7617 | 0.0016379 | 1402.3706 | 9.3096 | -0.14767 | 16.84
2019-04-25 23:53 | 0.0054676 | -0.0084839 | 11.8896 | 115.2759 | 2.0038 | 5.9504 | 1.7571 | 1.7463 | 0.0021308 | 1402.3751 | 10.4675 | -0.14729 | 16.8194
2019-04-25 23:53 | 0.0055811 | -0.007843 | 11.8757 | 115.0909 | 2.0063 | 5.9559 | 1.7432 | 1.7325 | 0.0022239 | 1402.3782 | 10.6845 | -0.14724 | 16.7921
2019-04-25 23:53 | 0.0056564 | -0.0093079 | 11.8621 | 114.9677 | 2.0121 | 5.9609 | 1.7296 | 1.7189 | 0.0022846 | 1402.3708 | 10.8292 | -0.14736 | 16.7748
2019-04-25 23:53 | 0.0052214 | -0.0090332 | 11.8459 | 114.8071 | 2.0085 | 5.9646 | 1.7134 | 1.7029 | 0.0019298 | 1402.3715 | 9.9965 | -0.14771 | 16.7513
2019-04-25 23:53 | 0.0052778 | -0.01004 | 11.8234 | 114.6643 | 2.0089 | 5.9667 | 1.6909 | 1.6806 | 0.0019751 | 1402.3661 | 10.1048 | -0.14786 | 16.7309
2019-04-25 23:53 | 0.0044458 | -0.0088806 | 11.8016 | 114.5954 | 2.01 | 5.968 | 1.6691 | 1.6588 | 0.0013007 | 1402.3706 | 8.5114 | -0.14845 | 16.7204
2019-04-25 23:53 | 0.0053343 | -0.0091553 | 11.7711 | 114.5074 | 2.0055 | 5.9688 | 1.6386 | 1.6285 | 0.0020217 | 1402.3698 | 10.2127 | -0.14803 | 16.7076
2019-04-25 23:53 | 0.0052776 | -0.008728 | 11.7377 | 114.4096 | 1.9988 | 5.9695 | 1.6052 | 1.5953 | 0.0019757 | 1402.3713 | 10.1039 | -0.1482 | 16.6931
2019-04-25 23:53 | 0.0049369 | -0.0091858 | 11.7136 | 114.2641 | 1.9971 | 5.9716 | 1.5811 | 1.5714 | 0.0016983 | 1402.3683 | 9.4518 | -0.14859 | 16.6721
2019-04-25 23:53 | 0.0049747 | -0.008667 | 11.6828 | 114.132 | 1.9917 | 5.9716 | 1.5503 | 1.5408 | 0.0017293 | 1402.3705 | 9.524 | -0.14868 | 16.6526
2019-04-25 23:53 | 0.0062224 | -0.0093079 | 11.6522 | 113.9494 | 2.0056 | 5.971 | 1.5197 | 1.5103 | 0.0027487 | 1402.3682 | 11.913 | -0.14804 | 16.6262
2019-04-25 23:53 | 0.0042936 | -0.0088501 | 11.6241 | 113.7358 | 2.0064 | 5.9698 | 1.4916 | 1.4824 | 0.001178 | 1402.3678 | 8.2201 | -0.14945 | 16.595
2019-04-25 23:53 | 0.0049554 | -0.0090942 | 11.5964 | 113.5981 | 2.0031 | 5.9682 | 1.4639 | 1.4549 | 0.0017134 | 1402.3668 | 9.4872 | -0.14916 | 16.5749
2019-04-25 23:53 | 0.0054471 | -0.0083008 | 11.5617 | 113.4206 | 2.0083 | 5.9661 | 1.4292 | 1.4204 | 0.0021142 | 1402.371 | 10.4282 | -0.14896 | 16.5486
2019-04-25 23:53 | 0.0048795 | -0.007782 | 11.5296 | 113.1524 | 2.0071 | 5.9641 | 1.3971 | 1.3885 | 0.0016526 | 1402.3726 | 9.3415 | -0.14946 | 16.5093
2019-04-25 23:53 | 0.0051632 | -0.0087891 | 11.4982 | 113.0392 | 1.9958 | 5.9626 | 1.3657 | 1.3573 | 0.0018825 | 1402.3672 | 9.8849 | -0.1495 | 16.4932
2019-04-25 23:53 | 0.0052951 | -0.008667 | 11.4611 | 112.8977 | 2.0005 | 5.9618 | 1.3286 | 1.3204 | 0.0019901 | 1402.3674 | 10.1375 | -0.1496 | 16.4725
2019-04-25 23:53 | 0.0052762 | -0.007782 | 11.4232 | 112.6087 | 2.0019 | 5.9611 | 1.2907 | 1.2827 | 0.0019752 | 1402.3712 | 10.1009 | -0.14974 | 16.4299
2019-04-25 23:53 | 0.0053138 | -0.0084229 | 11.4003 | 112.4686 | 2.0042 | 5.9604 | 1.2678 | 1.26 | 0.0020054 | 1402.3677 | 10.1731 | -0.14988 | 16.4098
2019-04-25 23:53 | 0.0050112 | -0.008606 | 11.3885 | 112.2285 | 2.0138 | 5.9596 | 1.256 | 1.2483 | 0.001759 | 1402.3663 | 9.5939 | -0.15015 | 16.3749
2019-04-25 23:53 | 0.0051811 | -0.0089111 | 11.3808 | 112.0816 | 2.0097 | 5.9584 | 1.2483 | 1.2406 | 0.0018971 | 1402.3649 | 9.9192 | -0.1501 | 16.3535
2019-04-25 23:53 | 0.0052568 | -0.0081787 | 11.3746 | 111.9344 | 1.9997 | 5.9568 | 1.2421 | 1.2345 | 0.0019591 | 1402.3684 | 10.0638 | -0.15003 | 16.3317
2019-04-25 23:53 | 0.0055969 | -0.0089111 | 11.3566 | 111.7725 | 2.0045 | 5.9557 | 1.2241 | 1.2166 | 0.0022362 | 1402.3649 | 10.7153 | -0.14994 | 16.3084
2019-04-25 23:53 | 0.0051052 | -0.0087585 | 11.3352 | 111.655 | 2.0157 | 5.955 | 1.2027 | 1.1953 | 0.0018354 | 1402.3647 | 9.7739 | -0.15037 | 16.2912
2019-04-25 23:53 | 0.0052563 | -0.0089722 | 11.3108 | 111.512 | 2.0202 | 5.9537 | 1.1783 | 1.1711 | 0.0019583 | 1402.3635 | 10.0632 | -0.15041 | 16.2705
2019-04-25 23:53 | 0.0056912 | -0.0088501 | 11.2952 | 111.3818 | 2.012 | 5.9523 | 1.1627 | 1.1555 | 0.0023134 | 1402.3643 | 10.8958 | -0.15019 | 16.2514
2019-04-25 23:53 | 0.00588 | -0.0083008 | 11.2776 | 111.2596 | 2.0046 | 5.9508 | 1.1451 | 1.138 | 0.0024683 | 1402.3671 | 11.2571 | -0.15011 | 16.2333
2019-04-25 23:53 | 0.0060124 | -0.009552 | 11.2614 | 111.0704 | 2.0027 | 5.9484 | 1.1289 | 1.122 | 0.0025761 | 1402.3607 | 11.511 | -0.15019 | 16.2062
2019-04-25 23:53 | 0.0049532 | -0.0082092 | 11.2404 | 110.9617 | 2.0107 | 5.9458 | 1.1079 | 1.1011 | 0.0017122 | 1402.3658 | 9.4826 | -0.15092 | 16.1898
2019-04-25 23:54 | 0.0056907 | -0.0096741 | 11.2081 | 110.9088 | 1.9987 | 5.9434 | 1.0756 | 1.069 | 0.0023125 | 1402.3588 | 10.8951 | -0.15069 | 16.1827
2019-04-25 23:54 | 0.0051421 | -0.0092163 | 11.1726 | 110.6545 | 1.9931 | 6.0014 | 1.0401 | 1.0337 | 0.0018652 | 1402.3601 | 9.8447 | -0.1512 | 16.1455
2019-04-25 23:54 | 0.0056527 | -0.0081787 | 11.1356 | 110.5123 | 1.9972 | 5.9525 | 1.0031 | 0.99695 | 0.0022823 | 1402.3652 | 10.8218 | -0.15098 | 16.1242
2019-04-25 23:54 | 0.0050095 | -0.008728 | 11.0982 | 110.312 | 2.0099 | 5.9418 | 0.96567 | 0.95974 | 0.0017576 | 1402.3612 | 9.5905 | -0.15164 | 16.0953
2019-04-25 23:54 | 0.0044611 | -0.0097046 | 11.0647 | 110.1326 | 1.9986 | 5.9386 | 0.93218 | 0.92645 | 0.0013126 | 1402.3551 | 8.541 | -0.15224 | 16.0696
2019-04-25 23:54 | 0.0055386 | -0.0090332 | 11.0334 | 109.9041 | 2.0027 | 5.9372 | 0.90092 | 0.89538 | 0.0021886 | 1402.3593 | 10.6037 | -0.15163 | 16.0359
2019-04-25 23:54 | 0.0049713 | -0.0091553 | 10.996 | 109.6719 | 2.0053 | 5.9356 | 0.86348 | 0.85817 | 0.0017263 | 1402.3575 | 9.5177 | -0.15221 | 16.0021
2019-04-25 23:54 | 0.0050468 | -0.0088196 | 10.9596 | 109.3307 | 2.0125 | 5.9345 | 0.82705 | 0.82197 | 0.0017878 | 1402.3586 | 9.662 | -0.15232 | 15.9521
2019-04-25 23:54 | 0.0049522 | -0.0094299 | 10.9201 | 109.0663 | 2.0028 | 5.9339 | 0.7876 | 0.78276 | 0.0017106 | 1402.3547 | 9.4812 | -0.15263 | 15.9138
2019-04-25 23:54 | 0.0057461 | -0.0078125 | 10.8919 | 108.8717 | 2.0069 | 5.9331 | 0.75939 | 0.75472 | 0.002359 | 1402.3636 | 11.0005 | -0.15213 | 15.8847
2019-04-25 23:54 | 0.0059352 | -0.0085754 | 10.847 | 108.5522 | 2.0129 | 5.9309 | 0.71448 | 0.71009 | 0.0025134 | 1402.3593 | 11.3628 | -0.15228 | 15.8384
2019-04-25 23:54 | 0.0051408 | -0.0097046 | 10.7994 | 108.3158 | 2.0078 | 5.9282 | 0.66694 | 0.66284 | 0.0018638 | 1402.3518 | 9.8423 | -0.15314 | 15.8044
2019-04-25 23:54 | 0.0047247 | -0.0089417 | 10.7755 | 107.9807 | 2.0074 | 5.927 | 0.64295 | 0.639 | 0.0015264 | 1402.3549 | 9.0455 | -0.15348 | 15.7552
2019-04-25 23:54 | 0.0046111 | -0.008667 | 10.7178 | 107.7362 | 2.0031 | 5.923 | 0.58534 | 0.58174 | 0.0014346 | 1402.3552 | 8.8278 | -0.15383 | 15.7195
2019-04-25 23:54 | 0.0057268 | -0.008667 | 10.6878 | 107.4508 | 2.0058 | 5.9204 | 0.55527 | 0.55186 | 0.0023427 | 1402.3561 | 10.9638 | -0.15324 | 15.6777
2019-04-25 23:54 | 0.0050647 | -0.0083618 | 10.6433 | 107.0956 | 1.9975 | 5.9175 | 0.51078 | 0.50764 | 0.0018028 | 1402.3562 | 9.6963 | -0.15389 | 15.6258
2019-04-25 23:54 | 0.0059913 | -0.0090332 | 10.6145 | 106.8125 | 1.9998 | 5.9137 | 0.48197 | 0.47901 | 0.0025592 | 1402.3534 | 11.4704 | -0.15346 | 15.5847
2019-04-25 23:54 | 0.0051967 | -0.0084534 | 10.6102 | 106.565 | 2.006 | 5.9098 | 0.47772 | 0.47478 | 0.0019101 | 1402.3553 | 9.9488 | -0.15398 | 15.5484
2019-04-25 23:54 | 0.0051021 | -0.0094604 | 10.5986 | 106.302 | 1.9981 | 5.9049 | 0.46614 | 0.46328 | 0.0018325 | 1402.35 | 9.7682 | -0.15417 | 15.5105
2019-04-25 23:54 | 0.006974 | -0.0092468 | 10.5509 | 106.1244 | 1.9937 | 5.8997 | 0.41836 | 0.41579 | 0.003368 | 1402.3524 | 13.3519 | -0.15313 | 15.4843
2019-04-25 23:54 | 0.0050641 | -0.0094299 | 10.5231 | 105.8504 | 2.0009 | 5.897 | 0.39057 | 0.38817 | 0.0018016 | 1402.3489 | 9.6954 | -0.15458 | 15.4446
2019-04-25 23:54 | 0.005234 | -0.0083618 | 10.5097 | 105.5529 | 2.0034 | 5.8981 | 0.37717 | 0.37485 | 0.0019405 | 1402.3542 | 10.0203 | -0.15446 | 15.4007
2019-04-25 23:54 | 0.006066 | -0.0093079 | 10.4642 | 105.3566 | 2.0014 | 5.8957 | 0.33172 | 0.32968 | 0.0026203 | 1402.3499 | 11.6136 | -0.15419 | 15.3724
2019-04-25 23:54 | 0.0065576 | -0.0083618 | 10.4398 | 105.164 | 2.0049 | 5.8927 | 0.30732 | 0.30543 | 0.003025 | 1402.3547 | 12.5543 | -0.15392 | 15.3439
2019-04-25 23:54 | 0.0051394 | -0.0089722 | 10.4291 | 104.8889 | 2.0049 | 5.8903 | 0.29659 | 0.29477 | 0.0018631 | 1402.3499 | 9.8393 | -0.15497 | 15.3041
2019-04-25 23:54 | 0.0056685 | -0.0076904 | 10.4078 | 104.7009 | 2.0004 | 5.8909 | 0.27533 | 0.27364 | 0.0022956 | 1402.3566 | 10.8518 | -0.15464 | 15.2761
2019-04-25 23:54 | 0.0053659 | -0.0082703 | 10.3704 | 104.4194 | 2.0086 | 5.8922 | 0.23789 | 0.23643 | 0.0020481 | 1402.3527 | 10.2728 | -0.15507 | 15.2353
2019-04-25 23:54 | 0.0052143 | -0.0083618 | 10.3599 | 104.28 | 2.0046 | 5.8923 | 0.22737 | 0.22597 | 0.0019245 | 1402.3521 | 9.9826 | -0.15523 | 15.215
2019-04-25 23:54 | 0.0047416 | -0.009552 | 10.3515 | 104.0826 | 1.9988 | 5.8912 | 0.21897 | 0.21762 | 0.0015397 | 1402.3455 | 9.078 | -0.15567 | 15.1867
2019-04-25 23:54 | 0.0057247 | -0.0082092 | 10.3445 | 103.848 | 2.0035 | 5.8917 | 0.21205 | 0.21074 | 0.0023413 | 1402.3531 | 10.9597 | -0.15496 | 15.1519
2019-04-25 23:54 | 0.0054222 | -0.0080566 | 10.3447 | 103.7016 | 2.0078 | 5.8909 | 0.21216 | 0.21085 | 0.0020941 | 1402.3535 | 10.3804 | -0.15515 | 15.1305
2019-04-25 23:54 | 0.0051004 | -0.0080261 | 10.3486 | 103.6261 | 2.0017 | 5.8861 | 0.21605 | 0.21473 | 0.001832 | 1402.3533 | 9.7645 | -0.15534 | 15.1194
2019-04-25 23:54 | 0.0066132 | -0.0085449 | 10.3491 | 103.5766 | 2.002 | 5.8809 | 0.21656 | 0.21523 | 0.0030708 | 1402.3524 | 12.6608 | -0.15435 | 15.1123
2019-04-25 23:54 | 0.0052893 | -0.0084534 | 10.351 | 103.4756 | 2.0075 | 5.878 | 0.21848 | 0.21713 | 0.0019856 | 1402.3514 | 10.1262 | -0.15523 | 15.0977
2019-04-25 23:54 | 0.0054217 | -0.0082397 | 10.3536 | 103.4189 | 2.0151 | 5.8739 | 0.22111 | 0.21975 | 0.0020936 | 1402.3528 | 10.3795 | -0.15512 | 15.0893
2019-04-25 23:54 | 0.0056672 | -0.0082092 | 10.3604 | 103.4034 | 2.0066 | 5.8707 | 0.22791 | 0.22651 | 0.0022943 | 1402.3533 | 10.8496 | -0.15491 | 15.087
2019-04-25 23:54 | 0.0058752 | -0.0081787 | 10.3669 | 103.3925 | 2.0016 | 5.8673 | 0.23438 | 0.23294 | 0.0024646 | 1402.3536 | 11.2478 | -0.15474 | 15.0854
2019-04-25 23:54 | 0.005459 | -0.0089111 | 10.3796 | 103.2773 | 1.979 | 5.8624 | 0.24706 | 0.24554 | 0.0021237 | 1402.3497 | 10.4512 | -0.155 | 15.0689
2019-04-25 23:54 | 0.0053455 | -0.0095825 | 10.3936 | 103.3771 | 1.9866 | 5.8574 | 0.26109 | 0.25948 | 0.0020307 | 1402.3464 | 10.2343 | -0.15506 | 15.0838
2019-04-25 23:54 | 0.0052129 | -0.0085754 | 10.4064 | 103.4238 | 1.9935 | 5.8535 | 0.27392 | 0.27223 | 0.0019233 | 1402.3516 | 9.98 | -0.15501 | 15.0902
2019-04-25 23:54 | 0.0055344 | -0.008667 | 10.4167 | 103.5001 | 1.9909 | 5.8509 | 0.28419 | 0.28245 | 0.0021854 | 1402.3517 | 10.5955 | -0.15475 | 15.1013
2019-04-25 23:54 | 0.0056099 | -0.0092468 | 10.4337 | 103.6022 | 1.9934 | 5.8483 | 0.30122 | 0.29937 | 0.0022468 | 1402.3491 | 10.7403 | -0.15465 | 15.1164
2019-04-25 23:54 | 0.005383 | -0.0084839 | 10.4688 | 103.6289 | 1.9984 | 5.8467 | 0.33632 | 0.33426 | 0.0020619 | 1402.3531 | 10.3055 | -0.15457 | 15.12
2019-04-25 23:54 | 0.005307 | -0.0088196 | 10.5062 | 103.7263 | 2.0017 | 5.8497 | 0.3737 | 0.37141 | 0.0019997 | 1402.3521 | 10.1601 | -0.15446 | 15.1344
2019-04-25 23:54 | 0.0057986 | -0.0083618 | 10.5631 | 103.8996 | 1.9964 | 5.8479 | 0.43057 | 0.42792 | 0.0024017 | 1402.3557 | 11.1012 | -0.1538 | 15.1594
2019-04-25 23:54 | 0.0061198 | -0.0089417 | 10.593 | 104.0683 | 1.9915 | 5.8488 | 0.46046 | 0.45763 | 0.0026647 | 1402.3536 | 11.7163 | -0.15348 | 15.1843
2019-04-25 23:54 | 0.0054769 | -0.0082092 | 10.6195 | 104.1966 | 2.0022 | 5.8494 | 0.48701 | 0.48402 | 0.0021387 | 1402.3569 | 10.4852 | -0.15372 | 15.2027
2019-04-25 23:54 | 0.0057226 | -0.008728 | 10.6389 | 104.4585 | 2.0092 | 5.8492 | 0.50644 | 0.50333 | 0.0023392 | 1402.3551 | 10.9557 | -0.15349 | 15.2411
2019-04-25 23:54 | 0.0054011 | -0.0089417 | 10.6543 | 104.6046 | 1.9981 | 5.8495 | 0.52182 | 0.51861 | 0.0020764 | 1402.3539 | 10.3404 | -0.15365 | 15.2626
2019-04-25 23:54 | 0.0057223 | -0.009613 | 10.6769 | 104.8292 | 1.9951 | 5.849 | 0.54442 | 0.54107 | 0.0023384 | 1402.3511 | 10.9556 | -0.15336 | 15.2956
2019-04-25 23:54 | 0.0064219 | -0.008667 | 10.7033 | 105.0624 | 1.994 | 5.8485 | 0.57083 | 0.56732 | 0.0029132 | 1402.3571 | 12.2947 | -0.15269 | 15.3292
2019-04-25 23:54 | 0.0073671 | -0.0085449 | 10.735 | 105.1844 | 1.9959 | 5.8485 | 0.60246 | 0.59875 | 0.0036936 | 1402.3593 | 14.1042 | -0.15188 | 15.3468
2019-04-25 23:54 | 0.0051169 | -0.008667 | 10.7704 | 105.3884 | 1.9976 | 5.8487 | 0.63789 | 0.63397 | 0.001845 | 1402.3566 | 9.7962 | -0.15323 | 15.3769
2019-04-25 23:54 | 0.0061568 | -0.0083618 | 10.806 | 105.5462 | 1.995 | 5.8486 | 0.6735 | 0.66936 | 0.0026954 | 1402.36 | 11.787 | -0.15233 | 15.3997
2019-04-25 23:54 | 0.0064594 | -0.0086975 | 10.8475 | 105.7858 | 1.9971 | 5.8489 | 0.71499 | 0.7106 | 0.0029439 | 1402.3593 | 12.3664 | -0.15193 | 15.4347
2019-04-25 23:54 | 0.0061942 | -0.0088196 | 10.8942 | 105.9975 | 2.003 | 5.8496 | 0.76172 | 0.75704 | 0.0027258 | 1402.359 | 11.8588 | -0.15188 | 15.4657
2019-04-25 23:54 | 0.0059295 | -0.0091858 | 10.9347 | 106.235 | 2 | 5.8503 | 0.8022 | 0.79727 | 0.0025084 | 1402.3575 | 11.3521 | -0.15188 | 15.5005
2019-04-25 23:54 | 0.0056835 | -0.0089722 | 10.9773 | 106.5464 | 1.9852 | 5.8512 | 0.8448 | 0.8396 | 0.002307 | 1402.3589 | 10.881 | -0.15182 | 15.5459
2019-04-25 23:54 | 0.0056646 | -0.0089111 | 11.0191 | 106.7728 | 2.0009 | 5.8511 | 0.88662 | 0.88117 | 0.0022916 | 1402.3599 | 10.8448 | -0.15161 | 15.5789
2019-04-25 23:54 | 0.0061937 | -0.0091858 | 11.0519 | 107.0626 | 2.0088 | 5.85 | 0.91944 | 0.91379 | 0.0027252 | 1402.3596 | 11.858 | -0.15111 | 15.6213
2019-04-25 23:54 | 0.0070068 | -0.0088196 | 11.0791 | 107.3936 | 1.9991 | 5.8476 | 0.94663 | 0.94081 | 0.0033952 | 1402.3628 | 13.4145 | -0.15039 | 15.6693
2019-04-25 23:54 | 0.0055506 | -0.0092468 | 11.0933 | 107.6361 | 1.9962 | 5.8466 | 0.96078 | 0.95488 | 0.0021982 | 1402.3591 | 10.6267 | -0.15133 | 15.705
2019-04-25 23:54 | 0.0054749 | -0.0094299 | 11.1055 | 107.8022 | 1.9991 | 5.8472 | 0.97304 | 0.96706 | 0.0021363 | 1402.3582 | 10.4819 | -0.15134 | 15.7294
2019-04-25 23:54 | 0.0051911 | -0.0092468 | 11.1201 | 107.9818 | 2.012 | 5.8497 | 0.98761 | 0.98154 | 0.001905 | 1402.3591 | 9.9386 | -0.15144 | 15.7555
2019-04-25 23:54 | 0.0055883 | -0.0089111 | 11.1308 | 108.2642 | 2.0121 | 5.8526 | 0.99831 | 0.99218 | 0.0022292 | 1402.3615 | 10.6987 | -0.1511 | 15.7965
2019-04-25 23:54 | 0.0048317 | -0.0092163 | 11.1354 | 108.3605 | 1.9973 | 5.8537 | 1.0029 | 0.99671 | 0.001613 | 1402.3591 | 9.2504 | -0.1516 | 15.8108
2019-04-25 23:54 | 0.0053234 | -0.010071 | 11.1424 | 108.414 | 1.9956 | 5.8537 | 1.0099 | 1.0036 | 0.0020123 | 1402.3555 | 10.1921 | -0.15129 | 15.8189
2019-04-25 23:54 | 0.0055311 | -0.0093079 | 11.1494 | 108.6056 | 1.9966 | 5.8543 | 1.0169 | 1.0106 | 0.0021823 | 1402.3597 | 10.5895 | -0.15107 | 15.8465
2019-04-25 23:54 | 0.006193 | -0.0095215 | 11.1621 | 108.6821 | 1.9981 | 5.8528 | 1.0296 | 1.0233 | 0.0027244 | 1402.3596 | 11.8567 | -0.15057 | 15.8577
2019-04-25 23:54 | 0.0055686 | -0.0085449 | 11.1764 | 108.7594 | 1.9958 | 5.8536 | 1.0439 | 1.0375 | 0.0022134 | 1402.3639 | 10.6609 | -0.15085 | 15.8686
2019-04-25 23:54 | 0.0055875 | -0.0088806 | 11.1945 | 108.8578 | 2.0041 | 5.8555 | 1.062 | 1.0554 | 0.0022286 | 1402.3625 | 10.6973 | -0.15077 | 15.8831
2019-04-25 23:54 | 0.0048308 | -0.0097351 | 11.2111 | 108.9784 | 2.0008 | 5.855 | 1.0786 | 1.072 | 0.0016118 | 1402.3577 | 9.2488 | -0.15125 | 15.9012
2019-04-25 23:54 | 0.0051144 | -0.0080261 | 11.2234 | 109.1082 | 2.0078 | 5.853 | 1.0909 | 1.0842 | 0.0018433 | 1402.3667 | 9.7912 | -0.15088 | 15.9193
2019-04-25 23:54 | 0.0051332 | -0.0095825 | 11.2344 | 109.1989 | 2.0061 | 5.8514 | 1.1019 | 1.0951 | 0.0018577 | 1402.3591 | 9.8278 | -0.15092 | 15.9332
2019-04-25 23:54 | 0.0051143 | -0.0090027 | 11.2539 | 109.3178 | 2.0068 | 5.8508 | 1.1214 | 1.1145 | 0.0018426 | 1402.3623 | 9.7914 | -0.15079 | 15.9503
2019-04-25 23:54 | 0.005757 | -0.0089722 | 11.2738 | 109.3707 | 1.9989 | 5.85 | 1.1413 | 1.1343 | 0.0023672 | 1402.3636 | 11.0218 | -0.15026 | 15.958
2019-04-25 23:54 | 0.0063054 | -0.0084534 | 11.2991 | 109.5079 | 1.9907 | 5.8485 | 1.1666 | 1.1594 | 0.0028173 | 1402.3672 | 12.0714 | -0.14972 | 15.9777
2019-04-25 23:54 | 0.0040927 | -0.0097046 | 11.3424 | 109.5823 | 1.9998 | 5.847 | 1.2099 | 1.2025 | 0.0010158 | 1402.359 | 7.8357 | -0.15107 | 15.9893
2019-04-25 23:54 | 0.0052651 | -0.0090332 | 11.3701 | 109.8262 | 2.0107 | 5.8441 | 1.2376 | 1.23 | 0.0019654 | 1402.3641 | 10.0801 | -0.1501 | 16.0245
2019-04-25 23:54 | 0.0048678 | -0.0085449 | 11.3984 | 109.9523 | 2.0096 | 5.8421 | 1.2659 | 1.2582 | 0.0016426 | 1402.3666 | 9.3192 | -0.15019 | 16.0427
2019-04-25 23:54 | 0.0048678 | -0.008728 | 11.4323 | 110.1287 | 2.0092 | 5.8396 | 1.2998 | 1.2918 | 0.0016425 | 1402.3663 | 9.3193 | -0.15003 | 16.0686
2019-04-25 23:54 | 0.0053971 | -0.0083618 | 11.4612 | 110.2749 | 1.9965 | 5.8386 | 1.3287 | 1.3205 | 0.0020734 | 1402.3691 | 10.3325 | -0.14951 | 16.0897
2019-04-25 23:54 | 0.0058888 | -0.0091553 | 11.4728 | 110.4646 | 1.981 | 5.8391 | 1.3403 | 1.3321 | 0.002475 | 1402.3658 | 11.2741 | -0.14917 | 16.1177
2019-04-25 23:54 | 0.0059829 | -0.010071 | 11.4748 | 110.5954 | 1.984 | 5.8367 | 1.3423 | 1.3341 | 0.0025516 | 1402.3613 | 11.4548 | -0.14916 | 16.1372
2019-04-25 23:54 | 0.0052833 | -0.0088501 | 11.4846 | 110.7871 | 1.9811 | 5.836 | 1.3521 | 1.3438 | 0.0019803 | 1402.3668 | 10.1148 | -0.1495 | 16.1646
2019-04-25 23:54 | 0.0053587 | -0.0089722 | 11.5121 | 110.8685 | 1.9994 | 5.8332 | 1.3796 | 1.3711 | 0.0020417 | 1402.3668 | 10.2592 | -0.14931 | 16.1766
2019-04-25 23:54 | 0.0054911 | -0.0067139 | 11.5417 | 111.1074 | 2.0025 | 5.8302 | 1.4092 | 1.4006 | 0.0021511 | 1402.3787 | 10.5118 | -0.14892 | 16.2104
2019-04-25 23:54 | 0.0059258 | -0.0083923 | 11.5569 | 111.2626 | 2.0081 | 5.8291 | 1.4244 | 1.4156 | 0.0025057 | 1402.3711 | 11.3447 | -0.14866 | 16.2337
2019-04-25 23:54 | 0.0051883 | -0.0084839 | 11.5738 | 111.3986 | 2.0043 | 5.8281 | 1.4413 | 1.4324 | 0.0019031 | 1402.37 | 9.9328 | -0.14908 | 16.2537
2019-04-25 23:54 | 0.005207 | -0.007843 | 11.5935 | 111.5015 | 2.0147 | 5.82 | 1.461 | 1.4521 | 0.0019187 | 1402.3735 | 9.9683 | -0.14892 | 16.2684
2019-04-25 23:54 | 0.0051691 | -0.0081787 | 11.6013 | 111.6002 | 2.0091 | 5.8187 | 1.4688 | 1.4598 | 0.0018877 | 1402.3718 | 9.8961 | -0.14893 | 16.283
2019-04-25 23:54 | 0.0051879 | -0.0088806 | 11.6118 | 111.7169 | 2.0016 | 5.8171 | 1.4793 | 1.4702 | 0.0019026 | 1402.3685 | 9.9323 | -0.14892 | 16.3003
2019-04-25 23:54 | 0.0055094 | -0.0084534 | 11.6315 | 111.7709 | 1.9951 | 5.8147 | 1.499 | 1.4898 | 0.002165 | 1402.3715 | 10.5475 | -0.14857 | 16.308
2019-04-25 23:54 | 0.0059441 | -0.0083008 | 11.6433 | 111.8893 | 2.0002 | 5.8162 | 1.5108 | 1.5015 | 0.0025208 | 1402.3728 | 11.3797 | -0.14821 | 16.3251
2019-04-25 23:54 | 0.0051309 | -0.0094604 | 11.6433 | 112.062 | 1.9991 | 5.8183 | 1.5108 | 1.5016 | 0.0018559 | 1402.366 | 9.8234 | -0.14883 | 16.3509
2019-04-25 23:54 | 0.004639 | -0.0099182 | 11.6453 | 112.1417 | 2.0015 | 5.8138 | 1.5128 | 1.5035 | 0.0014563 | 1402.3632 | 8.8818 | -0.14918 | 16.3628
2019-04-25 23:54 | 0.0054522 | -0.0092468 | 11.6561 | 112.2193 | 2.0027 | 5.8137 | 1.5236 | 1.5142 | 0.0021178 | 1402.3677 | 10.4383 | -0.14854 | 16.3738
2019-04-25 23:54 | 0.0055086 | -0.0088501 | 11.6684 | 112.2494 | 2.0054 | 5.8143 | 1.5359 | 1.5264 | 0.0021641 | 1402.3699 | 10.5461 | -0.14841 | 16.378
2019-04-25 23:54 | 0.0062271 | -0.0083618 | 11.7076 | 112.337 | 1.9994 | 5.817 | 1.5751 | 1.5654 | 0.002753 | 1402.3738 | 11.9216 | -0.14769 | 16.3905
2019-04-25 23:54 | 0.0055083 | -0.0090637 | 11.7301 | 112.4757 | 2.0004 | 5.8151 | 1.5976 | 1.5878 | 0.0021637 | 1402.3699 | 10.5457 | -0.14811 | 16.4111
2019-04-25 23:54 | 0.0059999 | -0.009491 | 11.7423 | 112.6401 | 1.9955 | 5.8171 | 1.6098 | 1.5999 | 0.0025659 | 1402.3684 | 11.4871 | -0.14775 | 16.4352
2019-04-25 23:54 | 0.0065293 | -0.0090637 | 11.7448 | 112.7025 | 1.9918 | 5.8184 | 1.6123 | 1.6023 | 0.0030012 | 1402.3712 | 12.5004 | -0.14735 | 16.4441
2019-04-25 23:54 | 0.0055649 | -0.0090942 | 11.7457 | 112.7679 | 1.9901 | 5.8185 | 1.6132 | 1.6032 | 0.0022099 | 1402.3699 | 10.654 | -0.148 | 16.4537
2019-04-25 23:54 | 0.0054511 | -0.0082397 | 11.7686 | 112.8285 | 2 | 5.8207 | 1.6361 | 1.626 | 0.0021175 | 1402.3745 | 10.4359 | -0.1479 | 16.4622
2019-04-25 23:54 | 0.0052998 | -0.007019 | 11.7939 | 112.9345 | 2.0008 | 5.827 | 1.6614 | 1.6512 | 0.0019949 | 1402.3809 | 10.1458 | -0.14779 | 16.4771
2019-04-25 23:54 | 0.0057536 | -0.0072021 | 11.8106 | 113.0617 | 1.996 | 5.8305 | 1.6781 | 1.6678 | 0.0023654 | 1402.3806 | 11.0145 | -0.14741 | 16.4957
2019-04-25 23:54 | 0.0049026 | -0.0073242 | 11.821 | 113.2132 | 2.0033 | 5.8322 | 1.6885 | 1.6781 | 0.0016716 | 1402.3793 | 9.3855 | -0.14794 | 16.5179
2019-04-25 23:54 | 0.0054886 | -0.0089417 | 11.8364 | 113.3162 | 1.9965 | 5.8323 | 1.7039 | 1.6934 | 0.0021477 | 1402.3719 | 10.5079 | -0.14757 | 16.5337
2019-04-25 23:54 | 0.0057155 | -0.0082703 | 11.8613 | 113.3866 | 1.9934 | 5.8282 | 1.7288 | 1.7182 | 0.0023336 | 1402.376 | 10.9421 | -0.14725 | 16.5436
2019-04-25 23:54 | 0.0052993 | -0.0079346 | 11.8838 | 113.4674 | 2.0021 | 5.8238 | 1.7513 | 1.7405 | 0.0019939 | 1402.3776 | 10.1451 | -0.14739 | 16.5553
2019-04-25 23:54 | 0.0049778 | -0.0080566 | 11.9111 | 113.606 | 2.0085 | 5.8284 | 1.7786 | 1.7677 | 0.0017322 | 1402.3771 | 9.5298 | -0.14748 | 16.5756
2019-04-25 23:54 | 0.0048642 | -0.0084229 | 11.9506 | 113.6988 | 2.005 | 5.8304 | 1.8181 | 1.8069 | 0.0016397 | 1402.3757 | 9.3123 | -0.14738 | 16.5893
2019-04-25 23:54 | 0.0049209 | -0.0076599 | 11.9791 | 113.8264 | 2.0142 | 5.8329 | 1.8466 | 1.8353 | 0.0016862 | 1402.38 | 9.4206 | -0.14714 | 16.6076
2019-04-25 23:54 | 0.005469 | -0.0083618 | 11.9963 | 114.0266 | 2.0093 | 5.8416 | 1.8638 | 1.8524 | 0.0021321 | 1402.3773 | 10.4702 | -0.14673 | 16.637
2019-04-25 23:54 | 0.0051665 | -0.0072327 | 12.0126 | 114.2315 | 2.0152 | 5.8465 | 1.8801 | 1.8686 | 0.0018861 | 1402.3829 | 9.8906 | -0.14678 | 16.6664
2019-04-25 23:54 | 0.0053742 | -0.0079041 | 12.0355 | 114.2809 | 2.0153 | 5.8409 | 1.903 | 1.8913 | 0.002055 | 1402.3801 | 10.2886 | -0.14657 | 16.6739
2019-04-25 23:54 | 0.0061874 | -0.0080872 | 12.0596 | 114.4882 | 2.0103 | 5.8417 | 1.9271 | 1.9153 | 0.0027205 | 1402.3805 | 11.8453 | -0.14591 | 16.7042
2019-04-25 23:54 | 0.005147 | -0.007782 | 12.0873 | 114.596 | 2.004 | 5.8487 | 1.9548 | 1.9428 | 0.0018699 | 1402.3813 | 9.8536 | -0.14645 | 16.7199
2019-04-25 23:54 | 0.0055063 | -0.0076599 | 12.1143 | 114.7674 | 2.0044 | 5.8556 | 1.9818 | 1.9696 | 0.0021629 | 1402.3828 | 10.5414 | -0.14606 | 16.7448
2019-04-25 23:54 | 0.0053359 | -0.0086975 | 12.1183 | 114.9133 | 2.0037 | 5.8577 | 1.9858 | 1.9736 | 0.0020233 | 1402.3774 | 10.2156 | -0.14623 | 16.7666
2019-04-25 23:54 | 0.0058087 | -0.0089417 | 12.1265 | 115.0665 | 2.0029 | 5.8603 | 1.994 | 1.9817 | 0.0024094 | 1402.3768 | 11.1207 | -0.14588 | 16.789
2019-04-25 23:54 | 0.0052601 | -0.008728 | 12.1417 | 115.195 | 2.0072 | 5.8597 | 2.0092 | 1.9968 | 0.0019614 | 1402.3776 | 10.0704 | -0.14616 | 16.8077
2019-04-25 23:54 | 0.0057707 | -0.008606 | 12.1498 | 115.2642 | 2.006 | 5.8659 | 2.0173 | 2.005 | 0.0023785 | 1402.3789 | 11.0478 | -0.14577 | 16.8177
2019-04-25 23:54 | 0.0056759 | -0.008728 | 12.1665 | 115.3439 | 2.0071 | 5.8712 | 2.034 | 2.0215 | 0.0023008 | 1402.3784 | 10.8664 | -0.14575 | 16.8294
2019-04-25 23:54 | 0.0045224 | -0.0083923 | 12.1939 | 115.4704 | 2.0132 | 5.8762 | 2.0614 | 2.0487 | 0.0013629 | 1402.3793 | 8.6579 | -0.14637 | 16.8478
2019-04-25 23:54 | 0.0058836 | -0.0081787 | 12.1982 | 115.5629 | 2.0114 | 5.8852 | 2.0657 | 2.053 | 0.0024712 | 1402.3818 | 11.2638 | -0.14542 | 16.8611
2019-04-25 23:54 | 0.0049759 | -0.0091553 | 12.1975 | 115.6893 | 2.0093 | 5.8908 | 2.065 | 2.0523 | 0.0017299 | 1402.376 | 9.5264 | -0.1461 | 16.8801
2019-04-25 23:54 | 0.0061671 | -0.0097961 | 12.1968 | 115.7266 | 2.0096 | 5.8991 | 2.0643 | 2.0516 | 0.0027029 | 1402.3741 | 11.8074 | -0.14534 | 16.8857
2019-04-25 23:54 | 0.0055053 | -0.01062 | 12.1971 | 115.8017 | 2.0029 | 5.9057 | 2.0646 | 2.0519 | 0.0021603 | 1402.3693 | 10.5406 | -0.14584 | 16.8971
2019-04-25 23:54 | 0.0058831 | -0.0097961 | 12.1966 | 115.8691 | 1.989 | 5.9171 | 2.0641 | 2.0514 | 0.0024699 | 1402.3738 | 11.2636 | -0.14554 | 16.9065
2019-04-25 23:54 | 0.0053537 | -0.0093994 | 12.1971 | 115.9463 | 2.0067 | 5.9257 | 2.0646 | 2.0519 | 0.0020373 | 1402.3751 | 10.2498 | -0.14586 | 16.9177
2019-04-25 23:54 | 0.0061479 | -0.0099792 | 12.1964 | 116.035 | 1.9978 | 5.9311 | 2.0639 | 2.0513 | 0.002687 | 1402.3732 | 11.7706 | -0.14537 | 16.9308
2019-04-25 23:54 | 0.0046729 | -0.0099792 | 12.1973 | 116.0245 | 2.0026 | 5.9382 | 2.0648 | 2.0521 | 0.0014837 | 1402.3715 | 8.9467 | -0.14636 | 16.9294
2019-04-25 23:54 | 0.0055613 | -0.010254 | 12.198 | 116.0581 | 2.0061 | 5.9366 | 2.0655 | 2.0528 | 0.0022063 | 1402.371 | 10.6477 | -0.14578 | 16.9344
2019-04-25 23:54 | 0.0056748 | -0.010254 | 12.1984 | 116.1031 | 2.0118 | 5.9494 | 2.0659 | 2.0532 | 0.0022991 | 1402.3711 | 10.865 | -0.1457 | 16.9409
2019-04-25 23:54 | 0.0049371 | -0.0092468 | 12.1991 | 116.1292 | 2.0186 | 5.9584 | 2.0666 | 2.0539 | 0.0016983 | 1402.3754 | 9.4522 | -0.14612 | 16.9443
2019-04-25 23:54 | 0.0053531 | -0.0085754 | 12.1988 | 116.1633 | 2.0249 | 5.9674 | 2.0663 | 2.0536 | 0.0020373 | 1402.3793 | 10.2484 | -0.1458 | 16.9489
2019-04-25 23:54 | 0.0058065 | -0.0094299 | 12.1988 | 116.233 | 2.0283 | 5.9721 | 2.0663 | 2.0536 | 0.0024074 | 1402.3754 | 11.1168 | -0.14555 | 16.9595
2019-04-25 23:54 | 0.0062982 | -0.0083923 | 12.1982 | 116.2623 | 2.01 | 5.9784 | 2.0657 | 2.053 | 0.0028114 | 1402.3813 | 12.0576 | -0.14515 | 16.9632
2019-04-25 23:54 | 0.0055985 | -0.0092468 | 12.198 | 116.282 | 1.9996 | 5.9842 | 2.0655 | 2.0528 | 0.0022373 | 1402.3761 | 10.7185 | -0.14568 | 16.9665
2019-04-25 23:54 | 0.0055996 | -0.010223 | 12.1976 | 116.2821 | 1.9996 | 5.9842 | 2.0651 | 2.0524 | 0.0022376 | 1402.3712 | 10.7209 | -0.14575 | 16.967
2019-04-25 23:54 | 0.0055996 | -0.010223 | 12.1976 | 116.2822 | 1.9996 | 5.9842 | 2.0651 | 2.0524 | 0.0022376 | 1402.3712 | 10.7209 | -0.14575 | 16.967
2019-04-25 23:54 | 0.0061843 | -0.0097961 | 12.1983 | 116.2493 | 1.9991 | 5.9912 | 2.0658 | 2.0531 | 0.0027169 | 1402.3741 | 11.8401 | -0.14532 | 16.962
2019-04-25 23:54 | 0.0058628 | -0.0097961 | 12.1977 | 116.3416 | 2.0012 | 5.9906 | 2.0652 | 2.0525 | 0.0024533 | 1402.3738 | 11.2247 | -0.14554 | 16.9755
2019-04-25 23:54 | 0.0060519 | -0.009491 | 12.1978 | 116.2371 | 2.0021 | 5.9927 | 2.0653 | 2.0526 | 0.0026085 | 1402.3755 | 11.5866 | -0.14539 | 16.9601
2019-04-25 23:54 | 0.0046714 | -0.0097351 | 12.1976 | 116.2285 | 1.9946 | 5.9963 | 2.0651 | 2.0524 | 0.0014826 | 1402.3727 | 8.9436 | -0.14634 | 16.9591
2019-04-25 23:54 | 0.0062409 | -0.010162 | 12.1983 | 116.3175 | 2.0012 | 5.9989 | 2.0658 | 2.0531 | 0.0027633 | 1402.3722 | 11.9487 | -0.14531 | 16.9721
2019-04-25 23:54 | 0.0046333 | -0.0083923 | 12.1956 | 116.3641 | 2.0093 | 6.0064 | 2.0631 | 2.0504 | 0.0014526 | 1402.3795 | 8.8703 | -0.14628 | 16.9782
2019-04-25 23:54 | 0.0052762 | -0.010193 | 12.1845 | 116.2361 | 2.0049 | 6.0096 | 2.052 | 2.0393 | 0.0019737 | 1402.3707 | 10.1018 | -0.14603 | 16.9603
2019-04-25 23:54 | 0.0058623 | -0.010681 | 12.1642 | 116.2328 | 2.0034 | 6.0096 | 2.0317 | 2.0192 | 0.0024523 | 1402.3688 | 11.2241 | -0.14577 | 16.96
2019-04-25 23:54 | 0.0060514 | -0.0095825 | 12.1371 | 116.2594 | 2.006 | 6.0123 | 2.0046 | 1.9923 | 0.002608 | 1402.374 | 11.5857 | -0.14571 | 16.9634
2019-04-25 23:54 | 0.0047841 | -0.0097046 | 12.1036 | 116.1998 | 2.0076 | 6.0081 | 1.9711 | 1.959 | 0.001574 | 1402.3715 | 9.1595 | -0.14674 | 16.9548
2019-04-25 23:54 | 0.0068453 | -0.0093384 | 12.0668 | 116.1615 | 1.9998 | 5.9933 | 1.9343 | 1.9224 | 0.0032615 | 1402.375 | 13.1055 | -0.14551 | 16.9489
2019-04-25 23:54 | 0.0056161 | -0.0098267 | 12.0282 | 116.0159 | 1.9983 | 6.0032 | 1.8957 | 1.884 | 0.0022514 | 1402.3706 | 10.7524 | -0.14657 | 16.928
2019-04-25 23:54 | 0.005219 | -0.0094299 | 11.9763 | 115.8971 | 2.0026 | 6.0066 | 1.8438 | 1.8325 | 0.0019275 | 1402.3713 | 9.992 | -0.14708 | 16.9105
2019-04-25 23:54 | 0.0062397 | -0.0083923 | 11.9206 | 115.6975 | 1.9967 | 6.0094 | 1.7881 | 1.7771 | 0.0027634 | 1402.377 | 11.9457 | -0.1466 | 16.8808
2019-04-25 23:54 | 0.0049728 | -0.0091858 | 11.8717 | 115.5448 | 1.9954 | 6.0113 | 1.7392 | 1.7285 | 0.0017274 | 1402.3708 | 9.5205 | -0.14776 | 16.859
2019-04-25 23:54 | 0.0056345 | -0.0082397 | 11.8213 | 115.3245 | 1.9906 | 6.0105 | 1.6888 | 1.6785 | 0.0022673 | 1402.3755 | 10.787 | -0.14751 | 16.8263
2019-04-25 23:54 | 0.0056345 | -0.0091858 | 11.773 | 115.1704 | 1.9931 | 6.0084 | 1.6405 | 1.6304 | 0.0022668 | 1402.37 | 10.7873 | -0.14782 | 16.8043
2019-04-25 23:54 | 0.0055585 | -0.0089417 | 11.7336 | 114.9235 | 2.0018 | 6.0081 | 1.6011 | 1.5913 | 0.0022048 | 1402.3705 | 10.6417 | -0.14805 | 16.7682
2019-04-25 23:54 | 0.0053883 | -0.0085449 | 11.6999 | 114.654 | 1.998 | 6.0081 | 1.5674 | 1.5578 | 0.0020661 | 1402.3718 | 10.3157 | -0.14831 | 16.7287
2019-04-25 23:54 | 0.0068064 | -0.008728 | 11.6721 | 114.4472 | 2.0014 | 6.0075 | 1.5396 | 1.5301 | 0.0032298 | 1402.3722 | 13.0308 | -0.1475 | 16.6985
2019-04-25 23:54 | 0.0057664 | -0.0093384 | 11.6357 | 114.1963 | 2.0059 | 6.0062 | 1.5032 | 1.4939 | 0.0023746 | 1402.3672 | 11.0399 | -0.14844 | 16.6622
2019-04-25 23:54 | 0.0056905 | -0.008728 | 11.5936 | 113.9998 | 2.0068 | 6.0035 | 1.4611 | 1.4521 | 0.0023129 | 1402.3696 | 10.8943 | -0.14866 | 16.6333
2019-04-25 23:54 | 0.0044613 | -0.008728 | 11.5447 | 113.7332 | 2.0047 | 6.0006 | 1.4122 | 1.4035 | 0.0013134 | 1402.3676 | 8.5412 | -0.14973 | 16.5945
2019-04-25 23:54 | 0.0049907 | -0.0087891 | 11.4932 | 113.4972 | 2.0046 | 5.9989 | 1.3607 | 1.3524 | 0.0017422 | 1402.3669 | 9.5546 | -0.14964 | 16.5601
2019-04-25 23:54 | 0.0046125 | -0.0081787 | 11.4557 | 113.2277 | 2.0052 | 5.9988 | 1.3232 | 1.3151 | 0.001436 | 1402.3689 | 8.8303 | -0.15005 | 16.5205
2019-04-25 23:54 | 0.0053309 | -0.007843 | 11.4253 | 112.8785 | 1.9954 | 5.9987 | 1.2928 | 1.2848 | 0.0020197 | 1402.3711 | 10.2056 | -0.1497 | 16.4693
2019-04-25 23:54 | 0.0057091 | -0.0084839 | 11.401 | 112.6324 | 2.0035 | 6.0003 | 1.2685 | 1.2607 | 0.0023282 | 1402.3679 | 10.9299 | -0.14961 | 16.4337
2019-04-25 23:54 | 0.0055387 | -0.0086975 | 11.3659 | 112.4446 | 1.9966 | 5.9971 | 1.2334 | 1.2258 | 0.0021888 | 1402.3661 | 10.6037 | -0.14992 | 16.4064
2019-04-25 23:54 | 0.0039502 | -0.0097351 | 11.3148 | 112.2164 | 1.9987 | 5.9929 | 1.1823 | 1.175 | 0.0009014 | 1402.3583 | 7.5629 | -0.15131 | 16.3737
2019-04-25 23:54 | 0.0051222 | -0.0086975 | 11.2621 | 111.8882 | 1.993 | 5.9874 | 1.1296 | 1.1226 | 0.0018493 | 1402.364 | 9.8064 | -0.15073 | 16.3252
2019-04-25 23:54 | 0.0051411 | -0.0082092 | 11.2069 | 111.6431 | 1.9977 | 5.9826 | 1.0744 | 1.0678 | 0.001865 | 1402.3656 | 9.8425 | -0.15096 | 16.2892
2019-04-25 23:54 | 0.0054814 | -0.008606 | 11.1661 | 111.3664 | 1.9965 | 5.977 | 1.0336 | 1.0273 | 0.0021421 | 1402.3634 | 10.4941 | -0.15097 | 16.249
2019-04-25 23:54 | 0.0054625 | -0.008606 | 11.1319 | 111.0965 | 2.002 | 5.9744 | 0.99936 | 0.99322 | 0.0021267 | 1402.3629 | 10.4579 | -0.15115 | 16.2096
2019-04-25 23:54 | 0.0054623 | -0.0079041 | 11.0934 | 110.7109 | 2.0024 | 5.9686 | 0.9609 | 0.955 | 0.0021269 | 1402.3658 | 10.4571 | -0.1513 | 16.1531
2019-04-25 23:54 | 0.0052164 | -0.0081177 | 11.0586 | 110.46 | 1.9986 | 5.9618 | 0.9261 | 0.92041 | 0.0019263 | 1402.3639 | 9.9866 | -0.15166 | 16.1166
2019-04-25 23:54 | 0.0054054 | -0.0085754 | 11.0345 | 110.1328 | 1.9887 | 5.9547 | 0.90199 | 0.89645 | 0.0020801 | 1402.3615 | 10.3484 | -0.15169 | 16.069
2019-04-25 23:54 | 0.0057079 | -0.0077209 | 11.0228 | 109.9613 | 1.9901 | 5.9484 | 0.8903 | 0.88483 | 0.0023278 | 1402.3658 | 10.9273 | -0.15148 | 16.0436
2019-04-25 23:54 | 0.0051215 | -0.008667 | 10.9995 | 109.7417 | 2.0011 | 5.9435 | 0.86701 | 0.86168 | 0.0018487 | 1402.3601 | 9.8051 | -0.15206 | 16.012
2019-04-25 23:54 | 0.005443 | -0.0090027 | 10.9649 | 109.4408 | 2.006 | 5.9396 | 0.83235 | 0.82724 | 0.0021105 | 1402.3583 | 10.4207 | -0.15204 | 15.9682
2019-04-25 23:54 | 0.0052916 | -0.0087585 | 10.9244 | 109.1997 | 1.9979 | 5.9373 | 0.79188 | 0.78701 | 0.0019872 | 1402.3588 | 10.1307 | -0.15233 | 15.933
2019-04-25 23:54 | 0.0053294 | -0.0091858 | 10.8883 | 108.942 | 1.9926 | 5.9558 | 0.75582 | 0.75117 | 0.0020178 | 1402.3561 | 10.2033 | -0.15252 | 15.8956
2019-04-25 23:54 | 0.0051023 | -0.0084839 | 10.852 | 108.6324 | 1.9958 | 5.9363 | 0.71952 | 0.71509 | 0.0018332 | 1402.3589 | 9.7681 | -0.15281 | 15.8501
2019-04-25 23:54 | 0.0045539 | -0.0092468 | 10.8158 | 108.4514 | 1.9927 | 5.9326 | 0.68333 | 0.67913 | 0.0013879 | 1402.3538 | 8.7185 | -0.15341 | 15.8241
2019-04-25 23:54 | 0.0045915 | -0.0079956 | 10.7775 | 108.1975 | 1.9941 | 5.932 | 0.64496 | 0.641 | 0.0014191 | 1402.3595 | 8.7901 | -0.1535 | 15.7865
2019-04-25 23:54 | 0.0047995 | -0.008606 | 10.7445 | 107.9554 | 2.0006 | 5.9308 | 0.61204 | 0.60828 | 0.0015872 | 1402.3562 | 9.1885 | -0.15357 | 15.7514
2019-04-25 23:54 | 0.0050263 | -0.0093689 | 10.7223 | 107.7319 | 1.9988 | 5.9292 | 0.58977 | 0.58614 | 0.0017709 | 1402.3522 | 9.623 | -0.15358 | 15.7191
2019-04-25 23:54 | 0.0052343 | -0.0091553 | 10.6964 | 107.4251 | 2.0014 | 5.9263 | 0.5639 | 0.56043 | 0.0019403 | 1402.3531 | 10.0212 | -0.15356 | 15.6742
2019-04-25 23:54 | 0.0063118 | -0.008667 | 10.6667 | 107.2058 | 1.9949 | 5.9231 | 0.53422 | 0.53094 | 0.0028226 | 1402.3563 | 12.0838 | -0.15295 | 15.6419
2019-04-25 23:54 | 0.005839 | -0.0083923 | 10.6323 | 106.9398 | 1.9958 | 5.9195 | 0.49977 | 0.4967 | 0.0024348 | 1402.3568 | 11.1786 | -0.15343 | 15.603
2019-04-25 23:54 | 0.0055741 | -0.0088806 | 10.5957 | 106.699 | 1.9908 | 5.9153 | 0.46317 | 0.46033 | 0.0022177 | 1402.3533 | 10.6717 | -0.15383 | 15.5681
2019-04-25 23:54 | 0.0064629 | -0.008728 | 10.5564 | 106.3717 | 1.9926 | 5.9107 | 0.42387 | 0.42127 | 0.0029468 | 1402.3546 | 12.3731 | -0.15341 | 15.5202
2019-04-25 23:54 | 0.0058953 | -0.0087891 | 10.5157 | 106.1215 | 1.9921 | 5.9057 | 0.38322 | 0.38087 | 0.0024807 | 1402.3529 | 11.2866 | -0.15401 | 15.4838
2019-04-25 23:54 | 0.005971 | -0.0082397 | 10.4805 | 105.8315 | 1.9933 | 5.9005 | 0.34803 | 0.34589 | 0.002543 | 1402.3553 | 11.4312 | -0.1541 | 15.4412
2019-04-25 23:54 | 0.0065192 | -0.0090637 | 10.4581 | 105.5757 | 1.999 | 5.8964 | 0.32557 | 0.32357 | 0.002993 | 1402.3514 | 12.4811 | -0.1539 | 15.4042
2019-04-25 23:54 | 0.0069163 | -0.0095215 | 10.4397 | 105.2711 | 1.9972 | 5.8944 | 0.3072 | 0.30531 | 0.0033202 | 1402.3494 | 13.2416 | -0.15375 | 15.36
2019-04-25 23:54 | 0.0067839 | -0.0090637 | 10.4192 | 105.0371 | 2.0024 | 5.8943 | 0.28669 | 0.28493 | 0.0032112 | 1402.3512 | 12.9878 | -0.15392 | 15.3256
2019-04-25 23:54 | 0.0069163 | -0.0092468 | 10.3995 | 104.7912 | 1.9994 | 5.8941 | 0.26697 | 0.26533 | 0.0033203 | 1402.3501 | 13.2413 | -0.15394 | 15.2898
2019-04-25 23:54 | 0.0058948 | -0.0084839 | 10.3832 | 104.633 | 1.9924 | 5.8946 | 0.25069 | 0.24915 | 0.0024804 | 1402.3525 | 11.2854 | -0.15466 | 15.2665
2019-04-25 23:54 | 0.0059326 | -0.0087891 | 10.3709 | 104.4679 | 1.982 | 5.8948 | 0.23843 | 0.23696 | 0.0025112 | 1402.3508 | 11.3579 | -0.15472 | 15.2425
2019-04-25 23:54 | 0.0064619 | -0.0084534 | 10.3592 | 104.2541 | 1.9812 | 5.8952 | 0.22673 | 0.22534 | 0.0029462 | 1402.353 | 12.3712 | -0.1544 | 15.2112
2019-04-25 23:54 | 0.0059325 | -0.0090637 | 10.3552 | 104.1224 | 1.9902 | 5.8962 | 0.22272 | 0.22135 | 0.002511 | 1402.3492 | 11.3578 | -0.15482 | 15.1922
2019-04-25 23:54 | 0.0058945 | -0.0084839 | 10.3481 | 103.9532 | 1.9982 | 5.8969 | 0.21558 | 0.21426 | 0.0024801 | 1402.3519 | 11.2847 | -0.15484 | 15.1673
2019-04-25 23:54 | 0.0049679 | -0.0093689 | 10.3419 | 103.8289 | 1.9933 | 5.8979 | 0.20937 | 0.20809 | 0.0017234 | 1402.3463 | 9.5111 | -0.15556 | 15.1496
2019-04-25 23:54 | 0.0060833 | -0.0083008 | 10.3443 | 103.7654 | 1.9961 | 5.8984 | 0.2118 | 0.2105 | 0.0026351 | 1402.353 | 11.6462 | -0.15472 | 15.1398
2019-04-25 23:54 | 0.0064993 | -0.0092773 | 10.3463 | 103.6797 | 2.0026 | 5.8952 | 0.21381 | 0.2125 | 0.0029765 | 1402.3486 | 12.4431 | -0.1545 | 15.1277
2019-04-25 23:54 | 0.0055727 | -0.008728 | 10.3471 | 103.6314 | 1.9996 | 5.8914 | 0.21456 | 0.21324 | 0.0022166 | 1402.3503 | 10.6688 | -0.15508 | 15.1205
2019-04-25 23:54 | 0.0056105 | -0.0085754 | 10.3519 | 103.5473 | 1.9983 | 5.8861 | 0.21941 | 0.21806 | 0.0022476 | 1402.3513 | 10.7411 | -0.15502 | 15.1081
2019-04-25 23:54 | 0.0068204 | -0.0092468 | 10.3582 | 103.5756 | 1.9988 | 5.881 | 0.22568 | 0.22429 | 0.0032412 | 1402.3492 | 13.0578 | -0.15422 | 15.1125
2019-04-25 23:54 | 0.0058182 | -0.0083618 | 10.368 | 103.503 | 1.9884 | 5.875 | 0.23545 | 0.234 | 0.0024177 | 1402.3529 | 11.1387 | -0.15478 | 15.1016
2019-04-25 23:54 | 0.0060638 | -0.0088501 | 10.3802 | 103.5133 | 1.9853 | 5.8678 | 0.24768 | 0.24616 | 0.0026188 | 1402.3507 | 11.6092 | -0.15459 | 15.1033
2019-04-25 23:54 | 0.0066879 | -0.0080261 | 10.402 | 103.5671 | 1.9905 | 5.8598 | 0.2695 | 0.26784 | 0.0031326 | 1402.356 | 12.8035 | -0.154 | 15.1107
2019-04-25 23:54 | 0.0056477 | -0.0084229 | 10.4206 | 103.6143 | 2.0037 | 5.855 | 0.28815 | 0.28637 | 0.0022782 | 1402.353 | 10.8123 | -0.15464 | 15.1179
2019-04-25 23:54 | 0.0070659 | -0.008728 | 10.4364 | 103.6232 | 2.0023 | 5.8522 | 0.30385 | 0.30199 | 0.0034442 | 1402.3534 | 13.5276 | -0.15362 | 15.1192
2019-04-25 23:54 | 0.0057041 | -0.0087891 | 10.4551 | 103.6927 | 1.9989 | 5.8511 | 0.32262 | 0.32064 | 0.002324 | 1402.3518 | 10.9204 | -0.15445 | 15.1294
2019-04-25 23:54 | 0.0055717 | -0.0089111 | 10.4793 | 103.7818 | 1.9956 | 5.8496 | 0.34678 | 0.34464 | 0.0022157 | 1402.3514 | 10.667 | -0.15442 | 15.1425
2019-04-25 23:54 | 0.0063659 | -0.0080872 | 10.5068 | 103.9499 | 2.0083 | 5.8492 | 0.3743 | 0.372 | 0.0028674 | 1402.3569 | 12.1871 | -0.15369 | 15.1666
2019-04-25 23:54 | 0.0064604 | -0.009491 | 10.5325 | 104.0532 | 2.0115 | 5.8483 | 0.39999 | 0.39753 | 0.0029444 | 1402.3503 | 12.3687 | -0.15359 | 15.1823
2019-04-25 23:54 | 0.0063655 | -0.0090332 | 10.5558 | 104.1627 | 2.0038 | 5.8482 | 0.42328 | 0.42068 | 0.0028666 | 1402.3529 | 12.1869 | -0.1535 | 15.1981
2019-04-25 23:54 | 0.0065924 | -0.0082092 | 10.5795 | 104.2865 | 2.0062 | 5.8481 | 0.44702 | 0.44427 | 0.0030538 | 1402.3577 | 12.6209 | -0.15317 | 15.2158
2019-04-25 23:54 | 0.0061198 | -0.0087891 | 10.6024 | 104.4317 | 1.994 | 5.8484 | 0.46986 | 0.46697 | 0.0026647 | 1402.3545 | 11.7162 | -0.15342 | 15.2372
2019-04-25 23:54 | 0.0066303 | -0.0091553 | 10.6213 | 104.6334 | 1.9909 | 5.8482 | 0.48881 | 0.4858 | 0.0030845 | 1402.3535 | 12.6939 | -0.153 | 15.2668
2019-04-25 23:54 | 0.0062139 | -0.0089417 | 10.6341 | 104.7551 | 1.9917 | 5.8479 | 0.50158 | 0.4985 | 0.0027419 | 1402.3544 | 11.8965 | -0.1532 | 15.2845
2019-04-25 23:54 | 0.0053629 | -0.008728 | 10.6399 | 104.8376 | 1.9922 | 5.8471 | 0.5074 | 0.50428 | 0.0020454 | 1402.3546 | 10.2673 | -0.15373 | 15.2965
2019-04-25 23:54 | 0.0050982 | -0.0074768 | 10.6516 | 104.9632 | 1.994 | 5.8463 | 0.51906 | 0.51587 | 0.0018305 | 1402.3607 | 9.7599 | -0.15376 | 15.3143
2019-04-25 23:54 | 0.0054007 | -0.0084839 | 10.6703 | 105.1613 | 1.9996 | 5.8455 | 0.53776 | 0.53445 | 0.0020764 | 1402.3564 | 10.3395 | -0.15354 | 15.3436
2019-04-25 23:54 | 0.0069133 | -0.0091858 | 10.6921 | 105.2364 | 1.9929 | 5.8453 | 0.55958 | 0.55614 | 0.0033178 | 1402.3549 | 13.2355 | -0.15245 | 15.3548
2019-04-25 23:54 | 0.0067052 | -0.0086975 | 10.7132 | 105.3346 | 1.9929 | 5.8446 | 0.58066 | 0.57709 | 0.0031465 | 1402.3574 | 12.8371 | -0.15245 | 15.3689
2019-04-25 23:54 | 0.0070454 | -0.0083618 | 10.7367 | 105.4567 | 1.9988 | 5.8441 | 0.60416 | 0.60045 | 0.0034274 | 1402.3599 | 13.4882 | -0.15208 | 15.3865
2019-04-25 23:54 | 0.0060621 | -0.0079346 | 10.7629 | 105.5705 | 2.0018 | 5.8438 | 0.63045 | 0.62657 | 0.0026179 | 1402.3612 | 11.6055 | -0.15258 | 15.403
2019-04-25 23:54 | 0.0065348 | -0.0084839 | 10.7918 | 105.7635 | 1.996 | 5.8437 | 0.65932 | 0.65526 | 0.0030061 | 1402.3595 | 12.5107 | -0.15215 | 15.4314
2019-04-25 23:54 | 0.0058919 | -0.0090637 | 10.8233 | 105.8779 | 1.9933 | 5.844 | 0.69082 | 0.68658 | 0.0024776 | 1402.3563 | 11.28 | -0.15247 | 15.4484
2019-04-25 23:54 | 0.0059293 | -0.0093689 | 10.8594 | 106.0988 | 1.9895 | 5.8439 | 0.72695 | 0.72248 | 0.0025081 | 1402.3553 | 11.3518 | -0.15228 | 15.4807
2019-04-25 23:54 | 0.006837 | -0.0083618 | 10.8943 | 106.2934 | 1.9883 | 5.8446 | 0.76175 | 0.75707 | 0.0032553 | 1402.3621 | 13.0891 | -0.15142 | 15.5086
2019-04-25 23:54 | 0.0059859 | -0.0087585 | 10.9262 | 106.5405 | 1.9834 | 5.8451 | 0.79368 | 0.78881 | 0.0025549 | 1402.3595 | 11.46 | -0.15186 | 15.5449
2019-04-25 23:54 | 0.0060805 | -0.009613 | 10.9619 | 106.7411 | 1.9908 | 5.8456 | 0.82938 | 0.82429 | 0.002632 | 1402.3558 | 11.6414 | -0.15167 | 15.5746
2019-04-25 23:54 | 0.0062694 | -0.0085754 | 11.0067 | 106.9642 | 1.9995 | 5.8466 | 0.87423 | 0.86886 | 0.0027877 | 1402.3621 | 12.0026 | -0.15124 | 15.6066
2019-04-25 23:54 | 0.0049268 | -0.0091553 | 11.0559 | 107.2785 | 2.0021 | 5.847 | 0.92337 | 0.9177 | 0.0016902 | 1402.3583 | 9.4325 | -0.15194 | 15.6529
2019-04-25 23:54 | 0.0062692 | -0.0081787 | 11.1061 | 107.5399 | 1.9986 | 5.8473 | 0.97356 | 0.96757 | 0.0027878 | 1402.3655 | 12.0021 | -0.15071 | 15.6905
2019-04-25 23:54 | 0.006307 | -0.0087891 | 11.1618 | 107.854 | 1.9944 | 5.849 | 1.0293 | 1.023 | 0.0028185 | 1402.3633 | 12.0748 | -0.15044 | 15.7366
2019-04-25 23:54 | 0.0055882 | -0.0080566 | 11.2194 | 108.1646 | 1.9959 | 5.8504 | 1.0869 | 1.0802 | 0.0022297 | 1402.3671 | 10.6983 | -0.15059 | 15.7816
2019-04-25 23:54 | 0.0067417 | -0.0085449 | 11.2608 | 108.4107 | 1.9978 | 5.851 | 1.1283 | 1.1214 | 0.0031766 | 1402.3666 | 12.9068 | -0.14963 | 15.8176
2019-04-25 23:54 | 0.0062499 | -0.0085754 | 11.2886 | 108.776 | 1.9949 | 5.8463 | 1.1561 | 1.149 | 0.0027717 | 1402.3663 | 11.9653 | -0.14982 | 15.871
2019-04-25 23:54 | 0.0058339 | -0.0089111 | 11.3141 | 109.0937 | 1.9914 | 5.8462 | 1.1816 | 1.1743 | 0.0024302 | 1402.3646 | 11.169 | -0.15 | 15.9175
2019-04-25 23:54 | 0.006174 | -0.0090942 | 11.335 | 109.4005 | 1.9963 | 5.8454 | 1.2025 | 1.1951 | 0.002709 | 1402.3643 | 11.8202 | -0.14967 | 15.9623
2019-04-25 23:54 | 0.0066089 | -0.0089417 | 11.3546 | 109.5357 | 2.0024 | 5.8472 | 1.2221 | 1.2146 | 0.0030669 | 1402.366 | 12.6528 | -0.14927 | 15.982
2019-04-25 23:54 | 0.0050959 | -0.0088501 | 11.3744 | 109.7917 | 1.9897 | 5.848 | 1.2419 | 1.2342 | 0.0018278 | 1402.3649 | 9.7561 | -0.15018 | 16.0194
2019-04-25 23:54 | 0.0060603 | -0.0079346 | 11.3956 | 109.9791 | 1.9902 | 5.8484 | 1.2631 | 1.2553 | 0.0026164 | 1402.371 | 11.6021 | -0.14936 | 16.0463
2019-04-25 23:54 | 0.0061359 | -0.0085449 | 11.4235 | 110.1532 | 1.9818 | 5.8486 | 1.291 | 1.2831 | 0.002678 | 1402.3683 | 11.747 | -0.14921 | 16.0719
2019-04-25 23:54 | 0.0057955 | -0.0088196 | 11.4518 | 110.3479 | 1.9785 | 5.8464 | 1.3193 | 1.3112 | 0.0023988 | 1402.3671 | 11.0955 | -0.14932 | 16.1005
2019-04-25 23:54 | 0.0062491 | -0.0082092 | 11.488 | 110.5518 | 1.9989 | 5.846 | 1.3555 | 1.3472 | 0.0027712 | 1402.3713 | 11.9635 | -0.14878 | 16.1299
2019-04-25 23:54 | 0.0058709 | -0.0090942 | 11.4949 | 110.7289 | 1.9999 | 5.8425 | 1.3624 | 1.354 | 0.0024603 | 1402.3663 | 11.2399 | -0.14907 | 16.1562
2019-04-25 23:54 | 0.0053412 | -0.008728 | 11.4765 | 110.8926 | 1.991 | 5.8401 | 1.344 | 1.3357 | 0.0020276 | 1402.3674 | 10.2257 | -0.14949 | 16.18
2019-04-25 23:54 | 0.005814 | -0.0090637 | 11.4469 | 111.0843 | 1.9902 | 5.8399 | 1.3144 | 1.3063 | 0.0024137 | 1402.3657 | 11.1309 | -0.14935 | 16.2081
2019-04-25 23:54 | 0.0053978 | -0.0097046 | 11.4035 | 111.0585 | 2.0015 | 5.8412 | 1.271 | 1.2632 | 0.0020732 | 1402.3615 | 10.3344 | -0.14989 | 16.2046
2019-04-25 23:54 | 0.0051331 | -0.0095215 | 11.3665 | 111.1437 | 2.0042 | 5.8413 | 1.234 | 1.2265 | 0.0018576 | 1402.3615 | 9.8275 | -0.15024 | 16.217
2019-04-25 23:54 | 0.0052652 | -0.0091858 | 11.3292 | 111.0406 | 1.9972 | 5.8403 | 1.1967 | 1.1893 | 0.0019654 | 1402.3628 | 10.0803 | -0.15032 | 16.2018
2019-04-25 23:54 | 0.0053786 | -0.0090332 | 11.2906 | 110.9732 | 1.9949 | 5.8532 | 1.1581 | 1.151 | 0.002058 | 1402.363 | 10.2974 | -0.15043 | 16.1919
2019-04-25 23:54 | 0.0057567 | -0.0090332 | 11.2725 | 110.8479 | 1.994 | 5.8547 | 1.14 | 1.133 | 0.0023669 | 1402.3632 | 11.0212 | -0.15027 | 16.1735
2019-04-25 23:54 | 0.0060971 | -0.008728 | 11.2544 | 110.6798 | 1.9926 | 5.8455 | 1.1219 | 1.115 | 0.0026461 | 1402.3649 | 11.6728 | -0.15011 | 16.1489
2019-04-25 23:54 | 0.00587 | -0.0096741 | 11.2384 | 110.5785 | 2.0015 | 5.8435 | 1.1059 | 1.0991 | 0.0024593 | 1402.3595 | 11.2384 | -0.15041 | 16.1345
2019-04-25 23:54 | 0.0054729 | -0.0097046 | 11.2113 | 110.4778 | 1.9979 | 5.8423 | 1.0788 | 1.0721 | 0.0021345 | 1402.3585 | 10.4782 | -0.15082 | 16.1199
2019-04-25 23:54 | 0.006437 | -0.0093689 | 11.1819 | 110.349 | 1.9885 | 5.8425 | 1.0494 | 1.043 | 0.0029251 | 1402.3608 | 12.3238 | -0.15029 | 16.1008
2019-04-25 23:54 | 0.0060021 | -0.0093079 | 11.1501 | 110.2605 | 1.9898 | 5.8443 | 1.0176 | 1.0114 | 0.0025678 | 1402.3602 | 11.4911 | -0.15075 | 16.0879
2019-04-25 23:54 | 0.0058318 | -0.0079346 | 11.1238 | 110.123 | 1.9936 | 5.842 | 0.99132 | 0.98523 | 0.002429 | 1402.3666 | 11.1645 | -0.1509 | 16.0673
2019-04-25 23:54 | 0.006191 | -0.0088806 | 11.1204 | 109.9403 | 1.9972 | 5.8409 | 0.98794 | 0.98187 | 0.0027232 | 1402.3621 | 11.8527 | -0.15074 | 16.041
2019-04-25 23:54 | 0.0048105 | -0.0092468 | 11.1406 | 109.8171 | 1.986 | 5.8409 | 1.0081 | 1.0019 | 0.0015957 | 1402.359 | 9.2098 | -0.15159 | 16.0233
2019-04-25 23:54 | 0.0054156 | -0.0084229 | 11.1781 | 109.7416 | 1.9888 | 5.8408 | 1.0456 | 1.0392 | 0.0020885 | 1402.3645 | 10.368 | -0.15094 | 16.0119
2019-04-25 23:54 | 0.0058125 | -0.0089417 | 11.221 | 109.7962 | 1.9972 | 5.8411 | 1.0885 | 1.0818 | 0.0024126 | 1402.3629 | 11.128 | -0.15049 | 16.02
2019-04-25 23:54 | 0.0058503 | -0.0080566 | 11.2668 | 109.7198 | 1.9928 | 5.8423 | 1.1343 | 1.1273 | 0.0024441 | 1402.3682 | 11.2001 | -0.15017 | 16.0085
2019-04-25 23:54 | 0.0060205 | -0.0083923 | 11.3111 | 109.8462 | 1.9879 | 5.841 | 1.1786 | 1.1713 | 0.0025834 | 1402.3673 | 11.526 | -0.14985 | 16.0271
2019-04-25 23:54 | 0.0061529 | -0.0086975 | 11.3466 | 110.0093 | 1.9952 | 5.8404 | 1.2141 | 1.2067 | 0.0026919 | 1402.3666 | 11.7795 | -0.1496 | 16.051
2019-04-25 23:54 | 0.0054339 | -0.0081482 | 11.3825 | 110.1732 | 1.9896 | 5.8352 | 1.25 | 1.2423 | 0.0021035 | 1402.369 | 10.4028 | -0.14987 | 16.0747
2019-04-25 23:54 | 0.0068143 | -0.0085754 | 11.4185 | 110.2754 | 1.9923 | 5.8326 | 1.286 | 1.2781 | 0.0032364 | 1402.369 | 13.0458 | -0.14878 | 16.0897
2019-04-25 23:54 | 0.0064359 | -0.0084839 | 11.4494 | 110.4585 | 1.9971 | 5.8327 | 1.3169 | 1.3088 | 0.0029246 | 1402.3695 | 12.3213 | -0.14887 | 16.1164
2019-04-25 23:54 | 0.0062468 | -0.0084534 | 11.4798 | 110.7107 | 1.9965 | 5.8324 | 1.3473 | 1.3391 | 0.0027692 | 1402.3699 | 11.9592 | -0.14884 | 16.1532
2019-04-25 23:54 | 0.0056794 | -0.0069885 | 11.5136 | 110.8371 | 1.9957 | 5.8278 | 1.3811 | 1.3727 | 0.0023048 | 1402.3772 | 10.8724 | -0.14895 | 16.171
2019-04-25 23:54 | 0.005755 | -0.0081177 | 11.5438 | 111.0872 | 2.0025 | 5.826 | 1.4113 | 1.4026 | 0.002366 | 1402.3721 | 11.0176 | -0.14883 | 16.208
2019-04-25 23:54 | 0.0062086 | -0.0082703 | 11.5692 | 111.199 | 1.9977 | 5.8243 | 1.4367 | 1.4278 | 0.0027379 | 1402.3721 | 11.8861 | -0.1484 | 16.2244
2019-04-25 23:54 | 0.0061519 | -0.0083618 | 11.5926 | 111.4445 | 1.9881 | 5.8227 | 1.4601 | 1.4512 | 0.0026913 | 1402.3721 | 11.7775 | -0.14833 | 16.2602
2019-04-25 23:54 | 0.0056412 | -0.0078125 | 11.6238 | 111.6928 | 1.9868 | 5.824 | 1.4913 | 1.4822 | 0.0022731 | 1402.3748 | 10.7996 | -0.14848 | 16.2963
2019-04-25 23:54 | 0.0059815 | -0.0083008 | 11.6456 | 111.7993 | 1.994 | 5.8197 | 1.5131 | 1.5038 | 0.0025515 | 1402.3728 | 11.4514 | -0.14817 | 16.312
2019-04-25 23:54 | 0.0055843 | -0.0081787 | 11.6749 | 111.9691 | 1.9995 | 5.8212 | 1.5424 | 1.5329 | 0.0022263 | 1402.3734 | 10.6908 | -0.14828 | 16.3368
2019-04-25 23:54 | 0.0061138 | -0.0081177 | 11.6983 | 112.1101 | 1.9942 | 5.824 | 1.5658 | 1.5561 | 0.0026601 | 1402.3748 | 11.7044 | -0.1478 | 16.3572
2019-04-25 23:54 | 0.005849 | -0.0083923 | 11.7173 | 112.2407 | 1.9975 | 5.8192 | 1.5848 | 1.5751 | 0.0024428 | 1402.3734 | 11.1977 | -0.1479 | 16.3765
2019-04-25 23:54 | 0.0058868 | -0.0075684 | 11.7394 | 112.4515 | 1.9944 | 5.8198 | 1.6069 | 1.597 | 0.0024743 | 1402.3779 | 11.2698 | -0.14771 | 16.4068
2019-04-25 23:54 | 0.0057731 | -0.0082092 | 11.7656 | 112.6243 | 1.9967 | 5.8196 | 1.6331 | 1.6231 | 0.0023807 | 1402.3749 | 11.0523 | -0.14769 | 16.4324
2019-04-25 23:54 | 0.0058676 | -0.0080566 | 11.793 | 112.7989 | 2.003 | 5.8202 | 1.6605 | 1.6503 | 0.0024583 | 1402.3762 | 11.2332 | -0.14748 | 16.4577
2019-04-25 23:54 | 0.0069264 | -0.0075989 | 11.8223 | 112.9615 | 2.0112 | 5.821 | 1.6898 | 1.6794 | 0.0033294 | 1402.3802 | 13.26 | -0.14658 | 16.4812
2019-04-25 23:54 | 0.0054893 | -0.007782 | 11.8494 | 113.055 | 2.0013 | 5.8206 | 1.7169 | 1.7063 | 0.0021489 | 1402.3781 | 10.5088 | -0.14743 | 16.495
2019-04-25 23:54 | 0.0057915 | -0.0083618 | 11.8739 | 113.2431 | 1.9962 | 5.8172 | 1.7414 | 1.7307 | 0.0023957 | 1402.3759 | 11.0876 | -0.14714 | 16.5227
2019-04-25 23:54 | 0.0060562 | -0.007843 | 11.8964 | 113.3979 | 1.994 | 5.8222 | 1.7639 | 1.7531 | 0.002613 | 1402.3792 | 11.5942 | -0.14681 | 16.545
2019-04-25 23:54 | 0.0058104 | -0.0083313 | 11.9136 | 113.6651 | 1.9969 | 5.8224 | 1.7811 | 1.7702 | 0.0024112 | 1402.3766 | 11.1237 | -0.14692 | 16.5843
2019-04-25 23:54 | 0.0063398 | -0.0093079 | 11.9166 | 113.7688 | 2.0065 | 5.8259 | 1.7841 | 1.7731 | 0.0028451 | 1402.3723 | 12.1378 | -0.14662 | 16.5998
2019-04-25 23:54 | 0.0056399 | -0.010315 | 11.8947 | 113.813 | 1.9995 | 5.8222 | 1.7622 | 1.7514 | 0.0022705 | 1402.3662 | 10.7981 | -0.14727 | 16.6068
2019-04-25 23:54 | 0.0061504 | -0.010162 | 11.8452 | 113.9434 | 2.0034 | 5.8208 | 1.7127 | 1.7022 | 0.002689 | 1402.3667 | 11.7756 | -0.14717 | 16.6257
2019-04-25 23:54 | 0.005772 | -0.0094604 | 11.7947 | 113.9236 | 2.0055 | 5.823 | 1.6622 | 1.652 | 0.0023792 | 1402.369 | 11.0508 | -0.14763 | 16.6225
2019-04-25 23:54 | 0.0058855 | -0.0090332 | 11.7532 | 113.9965 | 2.0038 | 5.8383 | 1.6207 | 1.6107 | 0.0024723 | 1402.3707 | 11.2678 | -0.14774 | 16.6329
2019-04-25 23:54 | 0.0056017 | -0.0080261 | 11.7119 | 113.8432 | 1.9969 | 5.8193 | 1.5794 | 1.5697 | 0.0022407 | 1402.3748 | 10.7242 | -0.14807 | 16.6101
2019-04-25 23:54 | 0.0052425 | -0.008728 | 11.68 | 113.6925 | 2.0077 | 5.8889 | 1.5475 | 1.538 | 0.0019471 | 1402.3705 | 10.0366 | -0.14852 | 16.5885
2019-04-25 23:54 | 0.0051478 | -0.0087891 | 11.6735 | 113.5974 | 1.9979 | 5.8279 | 1.541 | 1.5315 | 0.00187 | 1402.3699 | 9.8553 | -0.14862 | 16.5747
2019-04-25 23:54 | 0.0052801 | -0.0092468 | 11.6705 | 113.4991 | 1.9912 | 5.8184 | 1.538 | 1.5285 | 0.0019775 | 1402.3677 | 10.1089 | -0.14858 | 16.5605
2019-04-25 23:54 | 0.0055447 | -0.0085449 | 11.6701 | 113.3746 | 1.9955 | 5.8202 | 1.5376 | 1.5281 | 0.0021938 | 1402.3715 | 10.6152 | -0.14836 | 16.542
2019-04-25 23:54 | 0.0065847 | -0.0084534 | 11.6716 | 113.3482 | 1.9886 | 5.8305 | 1.5391 | 1.5296 | 0.0030472 | 1402.3733 | 12.6062 | -0.14764 | 16.538
2019-04-25 23:54 | 0.0058849 | -0.0090332 | 11.6671 | 113.2824 | 1.9932 | 5.8302 | 1.5346 | 1.5252 | 0.0024719 | 1402.3694 | 11.2667 | -0.14818 | 16.5287
2019-04-25 23:54 | 0.0049583 | -0.0088501 | 11.6715 | 113.2006 | 2.0056 | 5.8315 | 1.539 | 1.5295 | 0.0017159 | 1402.3694 | 9.4927 | -0.14876 | 16.5168
2019-04-25 23:54 | 0.0055064 | -0.0084839 | 11.6886 | 113.108 | 2.0045 | 5.8273 | 1.5561 | 1.5466 | 0.0021626 | 1402.3722 | 10.5419 | -0.14828 | 16.5031
2019-04-25 23:54 | 0.0062628 | -0.0094299 | 11.6795 | 113.1253 | 2.0017 | 5.8282 | 1.547 | 1.5375 | 0.0027818 | 1402.368 | 11.9904 | -0.14788 | 16.506
2019-04-25 23:54 | 0.0051659 | -0.0090637 | 11.6733 | 113.1796 | 1.9995 | 5.824 | 1.5408 | 1.5313 | 0.0018846 | 1402.3685 | 9.8902 | -0.14863 | 16.5138
2019-04-25 23:54 | 0.0055252 | -0.0090332 | 11.674 | 113.126 | 1.9946 | 5.8277 | 1.5415 | 1.532 | 0.0021776 | 1402.3691 | 10.5781 | -0.14838 | 16.506
2019-04-25 23:54 | 0.0056008 | -0.0091553 | 11.6738 | 113.1402 | 2.0024 | 5.8293 | 1.5413 | 1.5319 | 0.0022392 | 1402.3685 | 10.7228 | -0.14834 | 16.5081
2019-04-25 23:54 | 0.0063572 | -0.0089111 | 11.6761 | 113.1362 | 1.9969 | 5.8339 | 1.5436 | 1.5341 | 0.0028596 | 1402.3707 | 12.1708 | -0.1478 | 16.5073
2019-04-25 23:54 | 0.0051087 | -0.0088806 | 11.674 | 113.2197 | 1.9879 | 5.8355 | 1.5415 | 1.532 | 0.0018381 | 1402.3694 | 9.7806 | -0.14865 | 16.5196
2019-04-25 23:54 | 0.0052411 | -0.0091553 | 11.6754 | 113.0832 | 1.9877 | 5.8369 | 1.5429 | 1.5334 | 0.0019457 | 1402.3682 | 10.0342 | -0.14857 | 16.4998
2019-04-25 23:54 | 0.0049953 | -0.0094604 | 11.6742 | 113.0825 | 1.9915 | 5.8364 | 1.5417 | 1.5322 | 0.0017455 | 1402.3663 | 9.5636 | -0.14877 | 16.4999
2019-04-25 23:54 | 0.0054491 | -0.0099792 | 11.6734 | 113.1393 | 1.9882 | 5.8382 | 1.5409 | 1.5314 | 0.0021149 | 1402.3643 | 10.4327 | -0.1485 | 16.5084
2019-04-25 23:54 | 0.0055813 | -0.010101 | 11.6747 | 113.0428 | 1.9788 | 5.8386 | 1.5422 | 1.5328 | 0.0022228 | 1402.3638 | 10.6859 | -0.14841 | 16.4943
2019-04-25 23:54 | 0.0047871 | -0.0094299 | 11.6744 | 113.0971 | 1.9919 | 5.8397 | 1.5419 | 1.5325 | 0.0015766 | 1402.3662 | 9.1651 | -0.1489 | 16.502
2019-04-25 23:54 | 0.0048626 | -0.0082397 | 11.6734 | 113.1486 | 2.0013 | 5.84 | 1.5409 | 1.5314 | 0.0016385 | 1402.3724 | 9.3092 | -0.14878 | 16.5089
2019-04-25 23:54 | 0.0061863 | -0.0096436 | 11.6734 | 113.142 | 2.0069 | 5.842 | 1.5409 | 1.5314 | 0.0027187 | 1402.3668 | 11.8439 | -0.14798 | 16.5085
2019-04-25 23:54 | 0.0054864 | -0.0091553 | 11.6744 | 113.0443 | 2.0025 | 5.8427 | 1.5419 | 1.5324 | 0.0021458 | 1402.3684 | 10.5039 | -0.14842 | 16.4941
2019-04-25 23:54 | 0.0062806 | -0.0093384 | 11.6734 | 113.1335 | 1.9902 | 5.8371 | 1.5409 | 1.5314 | 0.0027965 | 1402.3684 | 12.0245 | -0.1479 | 16.5071
2019-04-25 23:54 | 0.0055051 | -0.0090332 | 11.6728 | 113.1552 | 1.9921 | 5.8392 | 1.5403 | 1.5308 | 0.0021612 | 1402.3691 | 10.5396 | -0.1484 | 16.5102
2019-04-25 23:54 | 0.0060346 | -0.0084839 | 11.6731 | 113.1343 | 1.9998 | 5.8402 | 1.5406 | 1.5312 | 0.0025949 | 1402.3726 | 11.553 | -0.14801 | 16.5069
2019-04-25 23:54 | 0.0056942 | -0.0093384 | 11.6734 | 113.1432 | 2.0022 | 5.8405 | 1.5409 | 1.5314 | 0.0023155 | 1402.3677 | 10.9016 | -0.14829 | 16.5086
2019-04-25 23:54 | 0.0056185 | -0.009613 | 11.6731 | 113.0428 | 1.9947 | 5.8397 | 1.5406 | 1.5311 | 0.0022535 | 1402.3663 | 10.7569 | -0.14836 | 16.4941
2019-04-25 23:54 | 0.0054669 | -0.010406 | 11.6729 | 113.0335 | 1.9924 | 5.8386 | 1.5404 | 1.5309 | 0.0021291 | 1402.3621 | 10.4669 | -0.14852 | 16.4931
2019-04-25 23:54 | 0.0059018 | -0.0090637 | 11.6732 | 113.0318 | 1.9893 | 5.8396 | 1.5407 | 1.5312 | 0.0024857 | 1402.3694 | 11.299 | -0.14814 | 16.4922
2019-04-25 23:54 | 0.0061475 | -0.01062 | 11.6733 | 113.1261 | 2.0056 | 5.8401 | 1.5408 | 1.5313 | 0.0026864 | 1402.3619 | 11.7702 | -0.14807 | 16.5067
2019-04-25 23:54 | 0.0051453 | -0.0089722 | 11.6737 | 113.0939 | 2.0066 | 5.8408 | 1.5412 | 1.5317 | 0.0018678 | 1402.369 | 9.8507 | -0.14864 | 16.5013
2019-04-25 23:54 | 0.0059772 | -0.0094604 | 11.674 | 113.0351 | 2.0086 | 5.841 | 1.5415 | 1.532 | 0.0025473 | 1402.3674 | 11.4436 | -0.14811 | 16.4929
2019-04-25 23:54 | 0.0057692 | -0.0099182 | 11.6739 | 113.0329 | 1.9975 | 5.8398 | 1.5414 | 1.5319 | 0.0023766 | 1402.3649 | 11.0455 | -0.14828 | 16.4928
2019-04-25 23:54 | 0.006828 | -0.009552 | 11.6743 | 113.1381 | 1.9893 | 5.8407 | 1.5418 | 1.5324 | 0.0032472 | 1402.368 | 13.0726 | -0.14753 | 16.5078
2019-04-25 23:54 | 0.0062418 | -0.010223 | 11.6739 | 113.1783 | 1.9845 | 5.8411 | 1.5414 | 1.5319 | 0.0027641 | 1402.3639 | 11.9505 | -0.14798 | 16.5141
2019-04-25 23:54 | 0.0055609 | -0.0083313 | 11.6735 | 113.1542 | 1.9971 | 5.8412 | 1.541 | 1.5316 | 0.0022071 | 1402.3727 | 10.646 | -0.14831 | 16.5097
2019-04-25 23:54 | 0.0053907 | -0.0089111 | 11.6732 | 113.0919 | 2.0011 | 5.8421 | 1.5406 | 1.5312 | 0.0020678 | 1402.3696 | 10.3204 | -0.14847 | 16.5009
2019-04-25 23:54 | 0.0051826 | -0.0091553 | 11.6735 | 113.1116 | 2.0013 | 5.8427 | 1.541 | 1.5315 | 0.0018981 | 1402.3682 | 9.9222 | -0.14862 | 16.5039
2019-04-25 23:54 | 0.0054851 | -0.008667 | 11.6731 | 113.0904 | 1.9977 | 5.8432 | 1.5406 | 1.5311 | 0.0021451 | 1402.3708 | 10.5012 | -0.14839 | 16.5006
2019-04-25 23:54 | 0.0051634 | -0.0089417 | 11.6726 | 113.1353 | 1.9958 | 5.844 | 1.5401 | 1.5306 | 0.0018826 | 1402.3691 | 9.8854 | -0.14863 | 16.5073
2019-04-25 23:54 | 0.0057685 | -0.0097046 | 11.6728 | 113.0991 | 1.9918 | 5.8443 | 1.5403 | 1.5308 | 0.0023761 | 1402.366 | 11.0441 | -0.14827 | 16.5023
2019-04-25 23:54 | 0.005012 | -0.0093384 | 11.6738 | 113.1 | 1.9918 | 5.8447 | 1.5413 | 1.5318 | 0.0017592 | 1402.3669 | 9.5957 | -0.14875 | 16.5023
2019-04-25 23:54 | 0.0052578 | -0.0093689 | 11.6731 | 113.099 | 1.996 | 5.8456 | 1.5406 | 1.5312 | 0.0019592 | 1402.3671 | 10.0663 | -0.14859 | 16.5022
2019-04-25 23:54 | 0.005995 | -0.0090942 | 11.6734 | 113.0809 | 1.9933 | 5.846 | 1.5409 | 1.5314 | 0.0025621 | 1402.3693 | 11.4775 | -0.14807 | 16.4994
2019-04-25 23:54 | 0.0057114 | -0.0090637 | 11.6738 | 113.0493 | 1.9979 | 5.8456 | 1.5413 | 1.5318 | 0.0023297 | 1402.3693 | 10.9345 | -0.14826 | 16.4948
2019-04-25 23:54 | 0.0053332 | -0.0094299 | 11.673 | 113.0483 | 1.9912 | 5.8447 | 1.5405 | 1.531 | 0.0020206 | 1402.3668 | 10.2106 | -0.14854 | 16.4948
2019-04-25 23:54 | 0.0057303 | -0.0094604 | 11.6738 | 113.0716 | 1.9979 | 5.8463 | 1.5413 | 1.5318 | 0.002345 | 1402.3672 | 10.9709 | -0.14827 | 16.4982
2019-04-25 23:54 | 0.0054274 | -0.0088501 | 11.6731 | 113.1137 | 1.9954 | 5.8471 | 1.5406 | 1.5311 | 0.0020978 | 1402.3699 | 10.3908 | -0.14844 | 16.5041
2019-04-25 23:54 | 0.0060136 | -0.0089417 | 11.6732 | 113.0845 | 1.9944 | 5.848 | 1.5407 | 1.5313 | 0.0025774 | 1402.3701 | 11.5131 | -0.14805 | 16.4998
2019-04-25 23:54 | 0.0054651 | -0.0089722 | 11.6741 | 113.0529 | 1.9958 | 5.8484 | 1.5416 | 1.5322 | 0.0021285 | 1402.3694 | 10.4629 | -0.14842 | 16.4953
2019-04-25 23:54 | 0.005692 | -0.009491 | 11.6733 | 113.1304 | 2.0002 | 5.8489 | 1.5408 | 1.5313 | 0.0023136 | 1402.3669 | 10.8975 | -0.14831 | 16.5068
2019-04-25 23:54 | 0.0058621 | -0.0096741 | 11.6736 | 113.1004 | 1.9994 | 5.8486 | 1.5411 | 1.5316 | 0.0024528 | 1402.3662 | 11.2233 | -0.1482 | 16.5025
2019-04-25 23:54 | 0.0058999 | -0.008728 | 11.6733 | 113.0804 | 2.0068 | 5.8477 | 1.5408 | 1.5313 | 0.0024843 | 1402.3711 | 11.2953 | -0.14811 | 16.4991
2019-04-25 23:54 | 0.0063157 | -0.0079956 | 11.6734 | 113.1255 | 1.9997 | 5.8475 | 1.5409 | 1.5314 | 0.0028261 | 1402.3752 | 12.091 | -0.14778 | 16.5053
2019-04-25 23:54 | 0.0060321 | -0.008728 | 11.6738 | 113.1459 | 1.9992 | 5.8478 | 1.5413 | 1.5318 | 0.0025927 | 1402.3713 | 11.5483 | -0.14802 | 16.5087
2019-04-25 23:54 | 0.0056158 | -0.0083923 | 11.6737 | 113.1532 | 1.9997 | 5.8481 | 1.5412 | 1.5317 | 0.002252 | 1402.3726 | 10.7513 | -0.14828 | 16.5096
2019-04-25 23:54 | 0.0059373 | -0.0092468 | 11.6733 | 113.1329 | 1.9999 | 5.8493 | 1.5408 | 1.5314 | 0.0025147 | 1402.3685 | 11.3671 | -0.14812 | 16.507
2019-04-25 23:54 | 0.0054265 | -0.0097656 | 11.6731 | 113.1746 | 1.9985 | 5.8455 | 1.5406 | 1.5311 | 0.0020966 | 1402.3654 | 10.3894 | -0.1485 | 16.5134
2019-04-25 23:54 | 0.0050862 | -0.0090942 | 11.6733 | 113.1585 | 2.0061 | 5.8461 | 1.5408 | 1.5313 | 0.0018196 | 1402.3683 | 9.7375 | -0.14869 | 16.5108
2019-04-25 23:54 | 0.0050671 | -0.0083008 | 11.6732 | 113.153 | 2.0154 | 5.8477 | 1.5407 | 1.5312 | 0.0018046 | 1402.3723 | 9.7008 | -0.14864 | 16.5096
2019-04-25 23:54 | 0.0053129 | -0.0089722 | 11.6729 | 113.1595 | 2.0095 | 5.8497 | 1.5404 | 1.531 | 0.0020044 | 1402.3693 | 10.1716 | -0.14853 | 16.5108
2019-04-25 23:55 | 0.0053695 | -0.01062 | 11.6729 | 113.1398 | 1.9996 | 5.8509 | 1.5404 | 1.5309 | 0.0020495 | 1402.361 | 10.2806 | -0.1486 | 16.5087
2019-04-25 23:55 | 0.005899 | -0.0089722 | 11.6736 | 113.1503 | 1.9902 | 5.8513 | 1.5411 | 1.5317 | 0.0024834 | 1402.3699 | 11.2936 | -0.14813 | 16.5094
2019-04-25 23:55 | 0.0056718 | -0.0092163 | 11.6741 | 113.1087 | 1.9985 | 5.852 | 1.5416 | 1.5322 | 0.0022973 | 1402.3684 | 10.8589 | -0.1483 | 16.5035
2019-04-25 23:55 | 0.0052747 | -0.0090637 | 11.6737 | 113.0918 | 1.9945 | 5.8521 | 1.5412 | 1.5317 | 0.0019732 | 1402.3687 | 10.0985 | -0.14855 | 16.501
2019-04-25 23:55 | 0.0051802 | -0.0090942 | 11.6737 | 113.1419 | 1.9965 | 5.8527 | 1.5412 | 1.5318 | 0.0018962 | 1402.3684 | 9.9176 | -0.14862 | 16.5083
2019-04-25 23:55 | 0.0047264 | -0.0088501 | 11.6734 | 113.0922 | 2.0016 | 5.8528 | 1.5409 | 1.5314 | 0.0015277 | 1402.369 | 9.0486 | -0.14891 | 16.501
2019-04-25 23:55 | 0.0044613 | -0.009613 | 11.6731 | 113.0816 | 1.9972 | 5.8527 | 1.5406 | 1.5312 | 0.0013128 | 1402.365 | 8.5414 | -0.14914 | 16.4998
2019-04-25 23:55 | 0.006201 | -0.0093079 | 11.6737 | 113.1424 | 1.9875 | 5.8526 | 1.5412 | 1.5317 | 0.002731 | 1402.3685 | 11.872 | -0.14795 | 16.5084
2019-04-25 23:55 | 0.006012 | -0.0092468 | 11.674 | 113.131 | 1.9893 | 5.8526 | 1.5415 | 1.532 | 0.0025759 | 1402.3685 | 11.5101 | -0.14807 | 16.5067
2019-04-25 23:55 | 0.0051421 | -0.0091858 | 11.6737 | 113.1382 | 1.9896 | 5.8532 | 1.5412 | 1.5317 | 0.0018651 | 1402.3679 | 9.8447 | -0.14865 | 16.5078
2019-04-25 23:55 | 0.0066356 | -0.009491 | 11.6739 | 113.1722 | 2.0089 | 5.8548 | 1.5414 | 1.5319 | 0.0030885 | 1402.368 | 12.7042 | -0.14766 | 16.5128
2019-04-25 23:55 | 0.0065033 | -0.0093689 | 11.6729 | 113.0844 | 2.0131 | 5.8556 | 1.5404 | 1.531 | 0.0029796 | 1402.3685 | 12.4507 | -0.14775 | 16.5
2019-04-25 23:55 | 0.0058602 | -0.0094604 | 11.6733 | 113.1025 | 2.0147 | 5.8568 | 1.5408 | 1.5313 | 0.0024514 | 1402.3673 | 11.2196 | -0.14819 | 16.5027
2019-04-25 23:55 | 0.0055577 | -0.0088806 | 11.6731 | 113.0834 | 2.0127 | 5.8576 | 1.5406 | 1.5311 | 0.0022042 | 1402.3699 | 10.6401 | -0.14836 | 16.4997
2019-04-25 23:55 | 0.005652 | -0.0097961 | 11.6735 | 113.1993 | 2.0124 | 5.8581 | 1.541 | 1.5315 | 0.0022808 | 1402.3655 | 10.8212 | -0.14835 | 16.517
2019-04-25 23:55 | 0.005652 | -0.0098877 | 11.6744 | 113.2301 | 2.0072 | 5.8587 | 1.5419 | 1.5325 | 0.0022807 | 1402.365 | 10.8212 | -0.14835 | 16.5215
2019-04-25 23:55 | 0.0061245 | -0.0091858 | 11.6732 | 113.1921 | 1.9976 | 5.859 | 1.5407 | 1.5312 | 0.0026683 | 1402.369 | 11.7255 | -0.14799 | 16.5156
2019-04-25 23:55 | 0.0061245 | -0.0090332 | 11.6738 | 113.2006 | 1.9924 | 5.8596 | 1.5413 | 1.5318 | 0.0026684 | 1402.3698 | 11.7255 | -0.14798 | 16.5168
2019-04-25 23:55 | 0.0056328 | -0.0091553 | 11.6732 | 113.1595 | 1.9929 | 5.8607 | 1.5407 | 1.5312 | 0.0022654 | 1402.3687 | 10.784 | -0.14832 | 16.5109
2019-04-25 23:55 | 0.0056328 | -0.0089417 | 11.6732 | 113.116 | 1.9916 | 5.8613 | 1.5407 | 1.5312 | 0.0022655 | 1402.3698 | 10.784 | -0.14831 | 16.5044
2019-04-25 23:55 | 0.0053679 | -0.010193 | 11.6731 | 113.1669 | 1.9914 | 5.8616 | 1.5406 | 1.5311 | 0.0020484 | 1402.363 | 10.2773 | -0.14857 | 16.5125
2019-04-25 23:55 | 0.0065781 | -0.0092773 | 11.6737 | 113.0866 | 1.9872 | 5.8621 | 1.5412 | 1.5317 | 0.0030413 | 1402.3691 | 12.5939 | -0.14769 | 16.5002
2019-04-25 23:55 | 0.0061998 | -0.0095825 | 11.6732 | 113.1188 | 1.9979 | 5.8619 | 1.5407 | 1.5312 | 0.0027299 | 1402.3671 | 11.8699 | -0.14797 | 16.5051
2019-04-25 23:55 | 0.0066726 | -0.010193 | 11.674 | 113.1476 | 1.9978 | 5.8624 | 1.5415 | 1.532 | 0.0031186 | 1402.3645 | 12.7752 | -0.14769 | 16.5095
2019-04-25 23:55 | 0.0054244 | -0.0095215 | 11.6736 | 113.0722 | 1.9955 | 5.8631 | 1.5411 | 1.5316 | 0.0020949 | 1402.3666 | 10.3851 | -0.14849 | 16.4983
2019-04-25 23:55 | 0.0059727 | -0.0093384 | 11.6733 | 113.0783 | 1.9951 | 5.8639 | 1.5408 | 1.5313 | 0.0025437 | 1402.368 | 11.435 | -0.14811 | 16.4991
2019-04-25 23:55 | 0.0049514 | -0.0089722 | 11.6746 | 113.0981 | 1.9856 | 5.8648 | 1.5421 | 1.5326 | 0.0017102 | 1402.3688 | 9.4794 | -0.14876 | 16.5019
2019-04-25 23:55 | 0.005651 | -0.0092468 | 11.673 | 113.1741 | 1.9893 | 5.8649 | 1.5405 | 1.531 | 0.0022803 | 1402.3682 | 10.819 | -0.14832 | 16.5131
2019-04-25 23:55 | 0.0068044 | -0.0073853 | 11.673 | 113.192 | 1.9879 | 5.865 | 1.5405 | 1.5311 | 0.0032289 | 1402.3789 | 13.0263 | -0.14741 | 16.5147
2019-04-25 23:55 | 0.0053105 | -0.0093384 | 11.674 | 113.116 | 1.9821 | 5.8648 | 1.5415 | 1.532 | 0.0020022 | 1402.3673 | 10.1672 | -0.14855 | 16.5047
2019-04-25 23:55 | 0.0063127 | -0.008728 | 11.6734 | 113.0968 | 1.9901 | 5.8653 | 1.5409 | 1.5315 | 0.0028231 | 1402.3716 | 12.0855 | -0.14783 | 16.5015
2019-04-25 23:55 | 0.0066719 | -0.008728 | 11.6734 | 113.1114 | 1.9948 | 5.866 | 1.5409 | 1.5314 | 0.0031189 | 1402.3719 | 12.7733 | -0.14759 | 16.5036
2019-04-25 23:55 | 0.0061234 | -0.0078125 | 11.6735 | 113.1744 | 2.0004 | 5.8667 | 1.541 | 1.5315 | 0.0026681 | 1402.376 | 11.7227 | -0.1479 | 16.5124
2019-04-25 23:55 | 0.0057452 | -0.0081177 | 11.6735 | 113.1408 | 1.9972 | 5.8672 | 1.541 | 1.5316 | 0.002358 | 1402.374 | 10.9988 | -0.14817 | 16.5077
2019-04-25 23:55 | 0.0052912 | -0.008728 | 11.6741 | 113.1385 | 1.9921 | 5.8676 | 1.5416 | 1.5322 | 0.0019868 | 1402.3705 | 10.1299 | -0.14852 | 16.5077
2019-04-25 23:55 | 0.0061421 | -0.009552 | 11.6732 | 113.0783 | 1.9922 | 5.8682 | 1.5407 | 1.5313 | 0.0026825 | 1402.3673 | 11.7594 | -0.14801 | 16.4992
2019-04-25 23:55 | 0.0072198 | -0.0088196 | 11.6735 | 113.1226 | 1.9892 | 5.8695 | 1.541 | 1.5315 | 0.0035714 | 1402.3722 | 13.8223 | -0.14722 | 16.5052
2019-04-25 23:55 | 0.005934 | -0.0087891 | 11.6734 | 113.1928 | 1.9936 | 5.8695 | 1.5409 | 1.5314 | 0.0025122 | 1402.3708 | 11.3605 | -0.14809 | 16.5156
2019-04-25 23:55 | 0.0054044 | -0.010529 | 11.6738 | 113.1593 | 1.9908 | 5.8703 | 1.5413 | 1.5319 | 0.002078 | 1402.3615 | 10.3473 | -0.14857 | 16.5115
2019-04-25 23:55 | 0.0060095 | -0.0092468 | 11.6732 | 113.1438 | 1.9884 | 5.8701 | 1.5407 | 1.5313 | 0.0025739 | 1402.3685 | 11.5053 | -0.14807 | 16.5086
2019-04-25 23:55 | 0.0066333 | -0.0095215 | 11.6736 | 113.1722 | 1.9978 | 5.87 | 1.5411 | 1.5316 | 0.0030866 | 1402.3679 | 12.6997 | -0.14767 | 16.5128
2019-04-25 23:55 | 0.0053474 | -0.0094299 | 11.6738 | 113.1529 | 2.0047 | 5.8703 | 1.5413 | 1.5318 | 0.0020322 | 1402.3668 | 10.2378 | -0.14853 | 16.5101
2019-04-25 23:55 | 0.005404 | -0.0090637 | 11.6738 | 113.1378 | 2.0027 | 5.8704 | 1.5413 | 1.5318 | 0.0020786 | 1402.3689 | 10.346 | -0.14847 | 16.5077
2019-04-25 23:55 | 0.0062928 | -0.010223 | 11.6739 | 113.1368 | 1.9881 | 5.8709 | 1.5414 | 1.5319 | 0.0028059 | 1402.364 | 12.0481 | -0.14795 | 16.508
2019-04-25 23:55 | 0.0057631 | -0.0092163 | 11.6733 | 113.1137 | 1.9933 | 5.8723 | 1.5408 | 1.5314 | 0.002372 | 1402.3685 | 11.0337 | -0.14824 | 16.5042
2019-04-25 23:55 | 0.0053093 | -0.007843 | 11.6738 | 113.195 | 1.9835 | 5.8711 | 1.5413 | 1.5319 | 0.0020021 | 1402.3749 | 10.1643 | -0.14845 | 16.5155
2019-04-25 23:55 | 0.0059521 | -0.009552 | 11.6741 | 113.1246 | 1.9926 | 5.8715 | 1.5416 | 1.5322 | 0.0025266 | 1402.3671 | 11.3956 | -0.14813 | 16.506
2019-04-25 23:55 | 0.0062358 | -0.0098267 | 11.6742 | 113.1607 | 2.001 | 5.8769 | 1.5417 | 1.5322 | 0.0027593 | 1402.3658 | 11.9388 | -0.14796 | 16.5113
2019-04-25 23:55 | 0.0061221 | -0.0097351 | 11.6733 | 113.2627 | 1.9988 | 5.8818 | 1.5408 | 1.5314 | 0.002666 | 1402.3662 | 11.7212 | -0.14803 | 16.5262
2019-04-25 23:55 | 0.0058196 | -0.0080872 | 11.6729 | 113.1452 | 1.9965 | 5.8856 | 1.5404 | 1.531 | 0.0024189 | 1402.3743 | 11.1413 | -0.14812 | 16.5083
2019-04-25 23:55 | 0.0059139 | -0.0097961 | 11.6741 | 113.1743 | 1.996 | 5.8882 | 1.5416 | 1.5322 | 0.0024952 | 1402.3657 | 11.3225 | -0.14817 | 16.5133
2019-04-25 23:55 | 0.006519 | -0.0091858 | 11.6735 | 113.1025 | 1.994 | 5.8903 | 1.541 | 1.5315 | 0.0029926 | 1402.3695 | 12.4807 | -0.14772 | 16.5025
2019-04-25 23:55 | 0.0060461 | -0.007782 | 11.6734 | 113.1513 | 1.9881 | 5.8922 | 1.5409 | 1.5315 | 0.0026048 | 1402.3761 | 11.5748 | -0.14795 | 16.509
2019-04-25 23:55 | 0.0059894 | -0.0089417 | 11.6743 | 113.1832 | 1.9919 | 5.894 | 1.5418 | 1.5323 | 0.0025575 | 1402.3701 | 11.4667 | -0.14806 | 16.5142
2019-04-25 23:55 | 0.0062162 | -0.0085449 | 11.6734 | 113.226 | 1.9939 | 5.8956 | 1.5408 | 1.5314 | 0.0027439 | 1402.3723 | 11.9007 | -0.14789 | 16.5203
2019-04-25 23:55 | 0.0055354 | -0.009552 | 11.674 | 113.1774 | 2.0033 | 5.8971 | 1.5415 | 1.532 | 0.0021856 | 1402.3666 | 10.5978 | -0.14841 | 16.5137
2019-04-25 23:55 | 0.0065563 | -0.0090942 | 11.6739 | 113.2185 | 2.0058 | 5.8988 | 1.5414 | 1.5319 | 0.0030234 | 1402.3699 | 12.5521 | -0.14769 | 16.5194
2019-04-25 23:55 | 0.0068399 | -0.009552 | 11.6744 | 113.2213 | 2.0041 | 5.9001 | 1.5419 | 1.5324 | 0.003257 | 1402.368 | 13.0954 | -0.14753 | 16.52
2019-04-25 23:55 | 0.0059892 | -0.0088501 | 11.6743 | 113.2028 | 2.0019 | 5.9014 | 1.5418 | 1.5324 | 0.0025574 | 1402.3705 | 11.4663 | -0.14806 | 16.517
2019-04-25 23:55 | 0.0053084 | -0.0084839 | 11.6737 | 113.1508 | 1.9965 | 5.9025 | 1.5412 | 1.5317 | 0.002001 | 1402.3717 | 10.1628 | -0.14849 | 16.5093
2019-04-25 23:55 | 0.0051758 | -0.0089722 | 11.6737 | 113.1484 | 2.0019 | 5.9035 | 1.5412 | 1.5317 | 0.0018926 | 1402.3691 | 9.909 | -0.14861 | 16.5092
2019-04-25 23:55 | 0.0053649 | -0.0089417 | 11.6739 | 113.1638 | 2.0045 | 5.9037 | 1.5414 | 1.5319 | 0.0020467 | 1402.3694 | 10.271 | -0.14848 | 16.5115
2019-04-25 23:55 | 0.0051944 | -0.0087585 | 11.6733 | 113.1992 | 2.0056 | 5.9044 | 1.5408 | 1.5313 | 0.001908 | 1402.3701 | 9.9447 | -0.14859 | 16.5165
2019-04-25 23:55 | 0.0058941 | -0.0092163 | 11.6728 | 113.2424 | 2.0114 | 5.9058 | 1.5403 | 1.5308 | 0.0024793 | 1402.3687 | 11.2844 | -0.14815 | 16.523
2019-04-25 23:55 | 0.0062155 | -0.01004 | 11.6734 | 113.2311 | 2.0087 | 5.907 | 1.5409 | 1.5314 | 0.0027425 | 1402.3649 | 11.9 | -0.14799 | 16.5217
2019-04-25 23:55 | 0.0068773 | -0.0085449 | 11.6742 | 113.2088 | 2.0132 | 5.9081 | 1.5417 | 1.5322 | 0.0032884 | 1402.373 | 13.1664 | -0.14743 | 16.5177
2019-04-25 23:55 | 0.0059693 | -0.0097656 | 11.6736 | 113.0897 | 2.0066 | 5.9086 | 1.5411 | 1.5316 | 0.0025406 | 1402.366 | 11.4287 | -0.14814 | 16.501
2019-04-25 23:55 | 0.0062152 | -0.0093384 | 11.6736 | 113.1264 | 2.0015 | 5.9093 | 1.5411 | 1.5317 | 0.0027427 | 1402.3683 | 11.8991 | -0.14794 | 16.5061
2019-04-25 23:55 | 0.0060071 | -0.0089722 | 11.6737 | 113.1985 | 1.9912 | 5.9106 | 1.5412 | 1.5317 | 0.0025721 | 1402.37 | 11.5007 | -0.14805 | 16.5165
2019-04-25 23:55 | 0.0058937 | -0.0090027 | 11.6738 | 113.2043 | 1.9837 | 5.9115 | 1.5413 | 1.5318 | 0.0024791 | 1402.3696 | 11.2835 | -0.14813 | 16.5173
2019-04-25 23:55 | 0.0063851 | -0.0081787 | 11.6737 | 113.2063 | 1.9934 | 5.912 | 1.5412 | 1.5317 | 0.002883 | 1402.3744 | 12.2239 | -0.14774 | 16.5172
2019-04-25 23:55 | 0.0067255 | -0.0091858 | 11.6736 | 113.2 | 1.9939 | 5.9131 | 1.5411 | 1.5316 | 0.0031628 | 1402.3698 | 12.876 | -0.14758 | 16.5167
2019-04-25 23:55 | 0.0057232 | -0.0097961 | 11.6737 | 113.1956 | 1.998 | 5.9138 | 1.5412 | 1.5317 | 0.002339 | 1402.3656 | 10.9575 | -0.1483 | 16.5165
2019-04-25 23:55 | 0.0062527 | -0.0092468 | 11.6737 | 113.1457 | 2.0011 | 5.9145 | 1.5412 | 1.5317 | 0.0027736 | 1402.3689 | 11.971 | -0.14791 | 16.5089
2019-04-25 23:55 | 0.0055906 | -0.010193 | 11.6737 | 113.2091 | 1.9891 | 5.9153 | 1.5412 | 1.5318 | 0.0022303 | 1402.3633 | 10.7038 | -0.14842 | 16.5186
2019-04-25 23:55 | 0.0060256 | -0.009491 | 11.6738 | 113.1178 | 1.9888 | 5.9161 | 1.5413 | 1.5318 | 0.0025869 | 1402.3673 | 11.5362 | -0.14808 | 16.5049
2019-04-25 23:55 | 0.0058741 | -0.009491 | 11.6741 | 113.0952 | 1.9846 | 5.9166 | 1.5416 | 1.5321 | 0.0024628 | 1402.3672 | 11.2463 | -0.14818 | 16.5016
2019-04-25 23:55 | 0.0061956 | -0.0090942 | 11.6735 | 113.1942 | 1.991 | 5.9179 | 1.541 | 1.5316 | 0.0027267 | 1402.3695 | 11.8615 | -0.14794 | 16.5159
2019-04-25 23:55 | 0.0057417 | -0.0085754 | 11.6732 | 113.1695 | 1.9917 | 5.9184 | 1.5407 | 1.5313 | 0.0023549 | 1402.3717 | 10.9924 | -0.14821 | 16.5121
2019-04-25 23:55 | 0.0057984 | -0.0087585 | 11.6727 | 113.1704 | 1.9964 | 5.9186 | 1.5402 | 1.5307 | 0.0024012 | 1402.3707 | 11.1011 | -0.14819 | 16.5123
2019-04-25 23:55 | 0.0064033 | -0.010101 | 11.6729 | 113.2099 | 2.0003 | 5.9191 | 1.5404 | 1.531 | 0.0028969 | 1402.3647 | 12.2596 | -0.14787 | 16.5186
2019-04-25 23:55 | 0.0067815 | -0.0094299 | 11.6733 | 113.146 | 1.9934 | 5.9198 | 1.5408 | 1.5313 | 0.0032088 | 1402.3685 | 12.9834 | -0.14756 | 16.5089
2019-04-25 23:55 | 0.0055712 | -0.0093384 | 11.6738 | 113.1422 | 1.9878 | 5.92 | 1.5413 | 1.5319 | 0.002215 | 1402.3676 | 10.6662 | -0.14837 | 16.5085
2019-04-25 23:55 | 0.0059494 | -0.0090332 | 11.6732 | 113.1175 | 1.9945 | 5.9205 | 1.5407 | 1.5313 | 0.0025247 | 1402.3696 | 11.3902 | -0.1481 | 16.5047
2019-04-25 23:55 | 0.0053064 | -0.0088806 | 11.6729 | 113.2104 | 1.9995 | 5.9203 | 1.5404 | 1.531 | 0.0019991 | 1402.3696 | 10.1591 | -0.14852 | 16.5182
2019-04-25 23:55 | 0.0069137 | -0.0097351 | 11.6736 | 113.2183 | 1.9955 | 5.9209 | 1.5411 | 1.5317 | 0.0033178 | 1402.3672 | 13.2367 | -0.14749 | 16.5196
2019-04-25 23:55 | 0.00576 | -0.0097656 | 11.6741 | 113.1673 | 1.9901 | 5.9217 | 1.5416 | 1.5321 | 0.0023691 | 1402.3657 | 11.0278 | -0.14827 | 16.5123
2019-04-25 23:55 | 0.0060625 | -0.0092468 | 11.674 | 113.1506 | 1.9949 | 5.9219 | 1.5415 | 1.532 | 0.0026174 | 1402.3687 | 11.6068 | -0.14803 | 16.5096
2019-04-25 23:55 | 0.0059678 | -0.0090637 | 11.674 | 113.1596 | 1.9966 | 5.9228 | 1.5415 | 1.5321 | 0.0025398 | 1402.3695 | 11.4254 | -0.14809 | 16.5108
2019-04-25 23:55 | 0.0058732 | -0.0089417 | 11.6739 | 113.1765 | 1.9854 | 5.9234 | 1.5414 | 1.5319 | 0.0024624 | 1402.37 | 11.2443 | -0.14814 | 16.5132
2019-04-25 23:55 | 0.0052302 | -0.0090637 | 11.6734 | 113.1338 | 1.9777 | 5.922 | 1.5409 | 1.5314 | 0.0019369 | 1402.3687 | 10.0133 | -0.14859 | 16.5071
2019-04-25 23:55 | 0.0064026 | -0.008667 | 11.673 | 113.1911 | 1.9901 | 5.9229 | 1.5405 | 1.531 | 0.0028972 | 1402.3719 | 12.2577 | -0.14777 | 16.5152
2019-04-25 23:55 | 0.0052869 | -0.008728 | 11.6742 | 113.264 | 2.0058 | 5.923 | 1.5417 | 1.5322 | 0.0019833 | 1402.3705 | 10.1216 | -0.14852 | 16.526
2019-04-25 23:55 | 0.0064971 | -0.0092468 | 11.6741 | 113.2247 | 2.0078 | 5.9236 | 1.5416 | 1.5322 | 0.0029746 | 1402.3691 | 12.4388 | -0.14774 | 16.5204
2019-04-25 23:55 | 0.0060619 | -0.0093079 | 11.6735 | 113.2059 | 1.9983 | 5.9236 | 1.541 | 1.5315 | 0.0026168 | 1402.3684 | 11.6056 | -0.14804 | 16.5177
2019-04-25 23:55 | 0.0057404 | -0.010193 | 11.6731 | 113.2842 | 1.9995 | 5.9245 | 1.5406 | 1.5311 | 0.0023528 | 1402.3635 | 10.9905 | -0.14832 | 16.5296
2019-04-25 23:55 | 0.0061943 | -0.0083313 | 11.6742 | 113.2177 | 1.9942 | 5.9251 | 1.5417 | 1.5322 | 0.0027261 | 1402.3734 | 11.8588 | -0.14788 | 16.5189
2019-04-25 23:55 | 0.0065347 | -0.009613 | 11.6737 | 113.1917 | 1.9933 | 5.9254 | 1.5412 | 1.5318 | 0.0030053 | 1402.3673 | 12.511 | -0.14774 | 16.5157
2019-04-25 23:55 | 0.0059103 | -0.0097046 | 11.6736 | 113.142 | 1.9952 | 5.926 | 1.5411 | 1.5317 | 0.0024923 | 1402.3661 | 11.3157 | -0.14817 | 16.5086
2019-04-25 23:55 | 0.0062318 | -0.0092773 | 11.6735 | 113.1994 | 1.9873 | 5.9268 | 1.541 | 1.5316 | 0.0027564 | 1402.3687 | 11.931 | -0.14792 | 16.5167
2019-04-25 23:55 | 0.0061182 | -0.0097961 | 11.6743 | 113.1117 | 1.9867 | 5.9271 | 1.5418 | 1.5323 | 0.0026628 | 1402.366 | 11.7137 | -0.14803 | 16.5042
2019-04-25 23:55 | 0.0050782 | -0.0095215 | 11.6738 | 113.1433 | 1.9948 | 5.927 | 1.5413 | 1.5318 | 0.0018129 | 1402.3662 | 9.7224 | -0.14872 | 16.5088
2019-04-25 23:55 | 0.0062882 | -0.0094299 | 11.6734 | 113.2336 | 1.9937 | 5.9275 | 1.5409 | 1.5314 | 0.0028026 | 1402.3679 | 12.039 | -0.1479 | 16.5218
2019-04-25 23:55 | 0.0054751 | -0.0092163 | 11.6735 | 113.1826 | 1.9956 | 5.9279 | 1.541 | 1.5315 | 0.0021365 | 1402.3682 | 10.4822 | -0.14843 | 16.5143
2019-04-25 23:55 | 0.0054372 | -0.0099182 | 11.674 | 113.1894 | 1.9969 | 5.9282 | 1.5415 | 1.532 | 0.0021051 | 1402.3645 | 10.4098 | -0.1485 | 16.5156
2019-04-25 23:55 | 0.0051724 | -0.0085754 | 11.6736 | 113.152 | 2.0056 | 5.9286 | 1.5411 | 1.5317 | 0.0018902 | 1402.3711 | 9.9025 | -0.14859 | 16.5096
2019-04-25 23:55 | 0.0056073 | -0.0093079 | 11.6737 | 113.1937 | 2.0058 | 5.9289 | 1.5412 | 1.5317 | 0.0022445 | 1402.3679 | 10.7353 | -0.14835 | 16.516
2019-04-25 23:55 | 0.0070822 | -0.008667 | 11.6742 | 113.1508 | 1.9935 | 5.9294 | 1.5417 | 1.5323 | 0.0034575 | 1402.3727 | 13.5588 | -0.1473 | 16.5093
2019-04-25 23:55 | 0.0063067 | -0.0096741 | 11.6742 | 113.1784 | 1.9989 | 5.9298 | 1.5417 | 1.5323 | 0.0028177 | 1402.3667 | 12.0746 | -0.1479 | 16.5138
2019-04-25 23:55 | 0.006042 | -0.0093384 | 11.6737 | 113.2376 | 1.9908 | 5.93 | 1.5412 | 1.5318 | 0.0026005 | 1402.3682 | 11.5676 | -0.14806 | 16.5223
2019-04-25 23:55 | 0.0064011 | -0.0078735 | 11.674 | 113.146 | 1.9913 | 5.9304 | 1.5415 | 1.532 | 0.0028964 | 1402.376 | 12.2545 | -0.14771 | 16.5082
2019-04-25 23:55 | 0.0056258 | -0.009613 | 11.6742 | 113.2115 | 1.9907 | 5.9303 | 1.5417 | 1.5322 | 0.0022594 | 1402.3663 | 10.7709 | -0.14835 | 16.5187
2019-04-25 23:55 | 0.0062497 | -0.0075073 | 11.6732 | 113.1851 | 1.9835 | 5.931 | 1.5407 | 1.5312 | 0.0027721 | 1402.3777 | 11.9644 | -0.14779 | 16.5138
2019-04-25 23:55 | 0.0057013 | -0.0097961 | 11.6742 | 113.2134 | 1.983 | 5.9312 | 1.5417 | 1.5323 | 0.0023211 | 1402.3655 | 10.9155 | -0.14832 | 16.5191
2019-04-25 23:55 | 0.0061738 | -0.0090332 | 11.6732 | 113.1733 | 1.9858 | 5.9315 | 1.5407 | 1.5313 | 0.0027089 | 1402.3699 | 11.8198 | -0.14795 | 16.5128
2019-04-25 23:55 | 0.0065898 | -0.0088501 | 11.6737 | 113.274 | 1.9836 | 5.932 | 1.5412 | 1.5317 | 0.0030512 | 1402.3712 | 12.6162 | -0.14765 | 16.5274
2019-04-25 23:55 | 0.0066088 | -0.0093079 | 11.6734 | 113.2582 | 1.9905 | 5.9322 | 1.5409 | 1.5314 | 0.0030666 | 1402.369 | 12.6528 | -0.14767 | 16.5253
2019-04-25 23:55 | 0.0054553 | -0.0090942 | 11.6737 | 113.2346 | 1.9974 | 5.9327 | 1.5412 | 1.5317 | 0.0021205 | 1402.3687 | 10.4443 | -0.14844 | 16.5218
2019-04-25 23:55 | 0.0057387 | -0.0096741 | 11.6743 | 113.2762 | 1.9931 | 5.9328 | 1.5418 | 1.5323 | 0.0023517 | 1402.3661 | 10.987 | -0.14828 | 16.5282
2019-04-25 23:55 | 0.0059278 | -0.0091553 | 11.6742 | 113.2642 | 1.9925 | 5.9329 | 1.5417 | 1.5323 | 0.0025069 | 1402.369 | 11.3488 | -0.14812 | 16.5261
2019-04-25 23:55 | 0.0060412 | -0.0087891 | 11.674 | 113.2683 | 1.994 | 5.9334 | 1.5415 | 1.532 | 0.0026002 | 1402.371 | 11.5659 | -0.14802 | 16.5266
2019-04-25 23:55 | 0.0057387 | -0.0091858 | 11.6738 | 113.2154 | 1.9948 | 5.9335 | 1.5413 | 1.5318 | 0.002352 | 1402.3687 | 10.9868 | -0.14825 | 16.5191
2019-04-25 23:55 | 0.00519 | -0.0090942 | 11.6742 | 113.1607 | 1.9951 | 5.9335 | 1.5417 | 1.5323 | 0.0019042 | 1402.3684 | 9.9363 | -0.14861 | 16.5111
2019-04-25 23:55 | 0.0058897 | -0.0095215 | 11.6744 | 113.2106 | 1.9907 | 5.9338 | 1.5419 | 1.5325 | 0.0024755 | 1402.3671 | 11.276 | -0.14817 | 16.5185
2019-04-25 23:55 | 0.006419 | -0.008606 | 11.6746 | 113.2337 | 2.0013 | 5.934 | 1.5421 | 1.5326 | 0.0029107 | 1402.3723 | 12.289 | -0.14775 | 16.5214
2019-04-25 23:55 | 0.0057572 | -0.0097046 | 11.6738 | 113.2179 | 2.0023 | 5.9343 | 1.5413 | 1.5319 | 0.0023668 | 1402.366 | 11.0224 | -0.14827 | 16.5197
2019-04-25 23:55 | 0.0060218 | -0.0096741 | 11.6732 | 113.1503 | 2.0035 | 5.9343 | 1.5407 | 1.5313 | 0.0025837 | 1402.3663 | 11.5291 | -0.1481 | 16.5098
2019-04-25 23:55 | 0.0052276 | -0.0097351 | 11.6732 | 113.1833 | 2.0008 | 5.9347 | 1.5407 | 1.5313 | 0.0019344 | 1402.3652 | 10.0085 | -0.14863 | 16.5147
2019-04-25 23:55 | 0.0068726 | -0.0091858 | 11.6738 | 113.2663 | 1.9918 | 5.9348 | 1.5413 | 1.5318 | 0.0032842 | 1402.3699 | 13.1578 | -0.14748 | 16.5264
2019-04-25 23:55 | 0.0058326 | -0.0092773 | 11.6734 | 113.234 | 1.9919 | 5.9349 | 1.5409 | 1.5315 | 0.0024288 | 1402.3683 | 11.1666 | -0.1482 | 16.5218
2019-04-25 23:55 | 0.0057758 | -0.009491 | 11.6736 | 113.1737 | 2.0024 | 5.935 | 1.5411 | 1.5317 | 0.0023822 | 1402.3671 | 11.058 | -0.14825 | 16.5131
2019-04-25 23:55 | 0.0063998 | -0.0098877 | 11.6735 | 113.2179 | 1.9975 | 5.9355 | 1.541 | 1.5315 | 0.0028942 | 1402.3658 | 12.2529 | -0.14785 | 16.5197
2019-04-25 23:55 | 0.0066454 | -0.008728 | 11.6736 | 113.2077 | 2.0049 | 5.9358 | 1.5411 | 1.5316 | 0.0030971 | 1402.3719 | 12.7226 | -0.14761 | 16.5176
2019-04-25 23:55 | 0.0066076 | -0.0089417 | 11.6741 | 113.2507 | 1.9939 | 5.9359 | 1.5416 | 1.5321 | 0.0030658 | 1402.3708 | 12.6503 | -0.14764 | 16.524
2019-04-25 23:55 | 0.0068154 | -0.0088196 | 11.6735 | 113.1759 | 2.0066 | 5.9362 | 1.541 | 1.5315 | 0.0032372 | 1402.3717 | 13.0481 | -0.1475 | 16.513
2019-04-25 23:55 | 0.0063994 | -0.0092163 | 11.6737 | 113.247 | 2.0198 | 5.9361 | 1.5412 | 1.5317 | 0.0028942 | 1402.3693 | 12.2518 | -0.14781 | 16.5236
2019-04-25 23:55 | 0.0062292 | -0.0090027 | 11.6737 | 113.2201 | 2.0063 | 5.9363 | 1.5412 | 1.5318 | 0.0027544 | 1402.37 | 11.9258 | -0.14791 | 16.5196
2019-04-25 23:55 | 0.0059077 | -0.0090942 | 11.674 | 113.2431 | 1.9945 | 5.9366 | 1.5415 | 1.532 | 0.0024905 | 1402.3691 | 11.3104 | -0.14813 | 16.523
2019-04-25 23:55 | 0.0068719 | -0.0091553 | 11.674 | 113.2804 | 1.997 | 5.9365 | 1.5415 | 1.532 | 0.0032836 | 1402.37 | 13.1564 | -0.14748 | 16.5284
2019-04-25 23:55 | 0.0068729 | -0.0088196 | 11.6744 | 113.2803 | 1.997 | 5.9365 | 1.5419 | 1.5325 | 0.0032846 | 1402.3717 | 13.1582 | -0.14745 | 16.5283
2019-04-25 23:55 | 0.0068729 | -0.0088196 | 11.6744 | 113.2803 | 1.997 | 5.9365 | 1.5419 | 1.5325 | 0.0032846 | 1402.3717 | 13.1582 | -0.14745 | 16.5283
2019-04-25 23:55 | 0.0054914 | -0.0092163 | 11.6729 | 113.1802 | 2.0071 | 5.9365 | 1.5404 | 1.5309 | 0.0021498 | 1402.3682 | 10.5134 | -0.14842 | 16.514
2019-04-25 23:55 | 0.0059074 | -0.0088196 | 11.6738 | 113.2053 | 2.0049 | 5.9373 | 1.5413 | 1.5318 | 0.0024904 | 1402.3706 | 11.3096 | -0.14811 | 16.5174
2019-04-25 23:55 | 0.0051132 | -0.009613 | 11.6738 | 113.2034 | 1.9972 | 5.9375 | 1.5413 | 1.5318 | 0.0018413 | 1402.3657 | 9.7894 | -0.1487 | 16.5176
2019-04-25 23:55 | 0.0055479 | -0.0097961 | 11.6738 | 113.3066 | 2.0059 | 5.9378 | 1.5413 | 1.5319 | 0.0021956 | 1402.3654 | 10.6217 | -0.14842 | 16.5327
2019-04-25 23:55 | 0.0060962 | -0.0087891 | 11.6734 | 113.2646 | 2.0098 | 5.9379 | 1.5409 | 1.5314 | 0.0026453 | 1402.371 | 11.6712 | -0.14798 | 16.526
2019-04-25 23:55 | 0.0052262 | -0.008667 | 11.6737 | 113.2317 | 2.0075 | 5.9378 | 1.5412 | 1.5318 | 0.0019339 | 1402.3706 | 10.0054 | -0.14856 | 16.5212
2019-04-25 23:55 | 0.0060204 | -0.0080261 | 11.6732 | 113.1932 | 1.9938 | 5.9384 | 1.5407 | 1.5312 | 0.0025835 | 1402.3746 | 11.5256 | -0.14798 | 16.5152
2019-04-25 23:55 | 0.0061149 | -0.007843 | 11.6737 | 113.1938 | 1.9904 | 5.9384 | 1.5412 | 1.5318 | 0.0026611 | 1402.3757 | 11.7064 | -0.1479 | 16.5152
2019-04-25 23:55 | 0.0062661 | -0.0088196 | 11.6733 | 113.2057 | 1.993 | 5.9385 | 1.5408 | 1.5314 | 0.0027848 | 1402.3711 | 11.9965 | -0.14787 | 16.5174
2019-04-25 23:55 | 0.0054528 | -0.0084229 | 11.674 | 113.2435 | 1.9979 | 5.9387 | 1.5415 | 1.532 | 0.0021188 | 1402.3721 | 10.4392 | -0.14839 | 16.5228
2019-04-25 23:55 | 0.0059823 | -0.0082397 | 11.6734 | 113.2917 | 2.0099 | 5.9386 | 1.5409 | 1.5314 | 0.0025521 | 1402.3737 | 11.4527 | -0.14802 | 16.5297
2019-04-25 23:55 | 0.0057553 | -0.0082703 | 11.6736 | 113.2853 | 2.0088 | 5.9388 | 1.5411 | 1.5316 | 0.0023662 | 1402.3732 | 11.0183 | -0.14818 | 16.5288
2019-04-25 23:55 | 0.0053393 | -0.0083618 | 11.6736 | 113.179 | 2.0163 | 5.9385 | 1.5411 | 1.5317 | 0.0020263 | 1402.3723 | 10.2219 | -0.14846 | 16.5134
2019-04-25 23:55 | 0.0060199 | -0.0087891 | 11.6745 | 113.1905 | 2.007 | 5.9388 | 1.542 | 1.5325 | 0.0025827 | 1402.3708 | 11.525 | -0.14803 | 16.5152
2019-04-25 23:55 | 0.0049988 | -0.0082703 | 11.6741 | 113.2904 | 2.0014 | 5.9389 | 1.5416 | 1.5321 | 0.0017491 | 1402.3723 | 9.5699 | -0.14868 | 16.5296
2019-04-25 23:55 | 0.005736 | -0.0092773 | 11.6741 | 113.2806 | 1.9985 | 5.9388 | 1.5416 | 1.5321 | 0.0023498 | 1402.3682 | 10.9817 | -0.14826 | 16.5286
2019-04-25 23:55 | 0.0060764 | -0.0092773 | 11.6732 | 113.2489 | 1.9948 | 5.939 | 1.5407 | 1.5313 | 0.0026287 | 1402.3685 | 11.6334 | -0.14803 | 16.524
2019-04-25 23:55 | 0.005944 | -0.0088501 | 11.6739 | 113.249 | 1.9943 | 5.9393 | 1.5414 | 1.5319 | 0.0025204 | 1402.3705 | 11.3798 | -0.14809 | 16.5238
2019-04-25 23:55 | 0.0056226 | -0.0091858 | 11.6737 | 113.2543 | 1.9969 | 5.9391 | 1.5412 | 1.5317 | 0.0022571 | 1402.3685 | 10.7645 | -0.14833 | 16.5247
2019-04-25 23:55 | 0.0060196 | -0.0090332 | 11.6732 | 113.2876 | 2.0016 | 5.9394 | 1.5407 | 1.5312 | 0.0025823 | 1402.3696 | 11.5245 | -0.14805 | 16.5295
2019-04-25 23:55 | 0.0068894 | -0.0090942 | 11.6741 | 113.2376 | 2.0059 | 5.9395 | 1.5416 | 1.5321 | 0.0032981 | 1402.3704 | 13.1899 | -0.14746 | 16.5221
2019-04-25 23:55 | 0.0057169 | -0.01004 | 11.6736 | 113.2069 | 1.9974 | 5.9395 | 1.5411 | 1.5316 | 0.0023337 | 1402.3644 | 10.9454 | -0.14832 | 16.5182
2019-04-25 23:55 | 0.0058682 | -0.009613 | 11.6738 | 113.2467 | 1.9948 | 5.9396 | 1.5413 | 1.5318 | 0.0024578 | 1402.3666 | 11.2349 | -0.14819 | 16.5238
2019-04-25 23:55 | 0.0062083 | -0.0089111 | 11.6733 | 113.201 | 2.0012 | 5.9396 | 1.5408 | 1.5314 | 0.0027372 | 1402.3705 | 11.8857 | -0.14792 | 16.5168
2019-04-25 23:55 | 0.0061893 | -0.0096436 | 11.6741 | 113.1945 | 1.9958 | 5.9398 | 1.5416 | 1.5321 | 0.0027213 | 1402.3668 | 11.8498 | -0.14798 | 16.5162
2019-04-25 23:55 | 0.0065108 | -0.0093384 | 11.6739 | 113.2368 | 1.9909 | 5.9395 | 1.5414 | 1.532 | 0.0029858 | 1402.3687 | 12.4651 | -0.14774 | 16.5222
2019-04-25 23:55 | 0.0061893 | -0.010345 | 11.6742 | 113.2875 | 1.9891 | 5.9396 | 1.5417 | 1.5323 | 0.0027208 | 1402.3633 | 11.8501 | -0.14802 | 16.5301
2019-04-25 23:55 | 0.0068888 | -0.0094299 | 11.6732 | 113.2311 | 2.0046 | 5.9398 | 1.5407 | 1.5312 | 0.0032974 | 1402.3687 | 13.1889 | -0.14749 | 16.5213
2019-04-25 23:55 | 0.0061702 | -0.0096741 | 11.6742 | 113.2376 | 2.0113 | 5.9399 | 1.5416 | 1.5322 | 0.0027056 | 1402.3666 | 11.8132 | -0.14799 | 16.5225
2019-04-25 23:55 | 0.0060378 | -0.008728 | 11.6742 | 113.2414 | 2.0089 | 5.94 | 1.5416 | 1.5322 | 0.0025974 | 1402.3713 | 11.5592 | -0.14802 | 16.5226
2019-04-25 23:55 | 0.0044872 | -0.0090637 | 11.6735 | 113.2923 | 2.0076 | 5.9399 | 1.541 | 1.5316 | 0.0013341 | 1402.3678 | 8.5907 | -0.14908 | 16.5303
2019-04-25 23:55 | 0.0059619 | -0.0099182 | 11.6744 | 113.2323 | 1.9967 | 5.9399 | 1.5419 | 1.5324 | 0.0025345 | 1402.3651 | 11.4145 | -0.14815 | 16.5218
2019-04-25 23:55 | 0.0063023 | -0.0089111 | 11.6736 | 113.2091 | 1.9986 | 5.9403 | 1.5411 | 1.5316 | 0.0028145 | 1402.3706 | 12.0658 | -0.14785 | 16.518
2019-04-25 23:55 | 0.0058862 | -0.0092468 | 11.6742 | 113.2143 | 1.9943 | 5.9403 | 1.5417 | 1.5322 | 0.0024728 | 1402.3684 | 11.2693 | -0.14815 | 16.5189
2019-04-25 23:55 | 0.0062077 | -0.0092163 | 11.6735 | 113.2294 | 1.9986 | 5.9402 | 1.541 | 1.5315 | 0.0027366 | 1402.369 | 11.8848 | -0.14794 | 16.5211
2019-04-25 23:55 | 0.0061508 | -0.0089417 | 11.6735 | 113.2708 | 1.9995 | 5.9404 | 1.541 | 1.5315 | 0.00269 | 1402.3704 | 11.7757 | -0.14796 | 16.527
2019-04-25 23:55 | 0.006094 | -0.008606 | 11.6737 | 113.3177 | 2.0036 | 5.9405 | 1.5412 | 1.5317 | 0.0026436 | 1402.3719 | 11.6669 | -0.14797 | 16.5337
2019-04-25 23:55 | 0.0058104 | -0.0098572 | 11.6735 | 113.2044 | 1.9973 | 5.9404 | 1.541 | 1.5315 | 0.0024103 | 1402.3652 | 11.1244 | -0.14825 | 16.5178
2019-04-25 23:55 | 0.0055078 | -0.0090332 | 11.6738 | 113.1976 | 1.9894 | 5.9405 | 1.5413 | 1.5318 | 0.0021634 | 1402.3691 | 10.5448 | -0.1484 | 16.5164
2019-04-25 23:55 | 0.0057157 | -0.0089111 | 11.6731 | 113.2525 | 1.994 | 5.9404 | 1.5406 | 1.5311 | 0.0023334 | 1402.37 | 10.9427 | -0.14825 | 16.5243
2019-04-25 23:55 | 0.0057157 | -0.0099182 | 11.6737 | 113.241 | 1.9983 | 5.9406 | 1.5412 | 1.5317 | 0.0023328 | 1402.3649 | 10.9431 | -0.14832 | 16.5231
2019-04-25 23:55 | 0.0062638 | -0.0092468 | 11.6737 | 113.2418 | 2.004 | 5.9406 | 1.5412 | 1.5317 | 0.0027827 | 1402.3689 | 11.9922 | -0.1479 | 16.5229
2019-04-25 23:55 | 0.006226 | -0.0089111 | 11.6734 | 113.2192 | 2.0023 | 5.9407 | 1.5409 | 1.5315 | 0.0027518 | 1402.3705 | 11.9197 | -0.1479 | 16.5194
2019-04-25 23:55 | 0.0059991 | -0.0094299 | 11.674 | 113.2672 | 2.0015 | 5.9409 | 1.5415 | 1.5321 | 0.0025652 | 1402.3676 | 11.4854 | -0.14809 | 16.5267
2019-04-25 23:55 | 0.0056398 | -0.0089722 | 11.6736 | 113.2193 | 2.011 | 5.9408 | 1.5411 | 1.5316 | 0.0022712 | 1402.3696 | 10.7974 | -0.1483 | 16.5195
2019-04-25 23:55 | 0.0057531 | -0.0094604 | 11.6738 | 113.2422 | 2.0061 | 5.9411 | 1.5413 | 1.5318 | 0.0023636 | 1402.3672 | 11.0145 | -0.14826 | 16.5231
2019-04-25 23:55 | 0.0060367 | -0.0092468 | 11.6738 | 113.2693 | 1.9905 | 5.941 | 1.5413 | 1.5318 | 0.0025962 | 1402.3687 | 11.5574 | -0.14805 | 16.5269
2019-04-25 23:55 | 0.0059041 | -0.0094604 | 11.6742 | 113.2859 | 1.9904 | 5.941 | 1.5417 | 1.5322 | 0.0024873 | 1402.3673 | 11.3037 | -0.14816 | 16.5295
2019-04-25 23:55 | 0.0074925 | -0.0084534 | 11.6737 | 113.2329 | 1.9897 | 5.9412 | 1.5412 | 1.5318 | 0.0037975 | 1402.3743 | 14.3442 | -0.14701 | 16.5211
2019-04-25 23:55 | 0.0057528 | -0.009491 | 11.6737 | 113.2658 | 2.0057 | 5.9412 | 1.5412 | 1.5317 | 0.0023634 | 1402.3671 | 11.014 | -0.14826 | 16.5266
2019-04-25 23:55 | 0.0053935 | -0.010071 | 11.6733 | 113.2333 | 2.0008 | 5.9398 | 1.5408 | 1.5313 | 0.0020694 | 1402.3638 | 10.3263 | -0.14855 | 16.5221
2019-04-25 23:55 | 0.0064334 | -0.0093689 | 11.6737 | 113.2637 | 1.9895 | 5.9394 | 1.5412 | 1.5317 | 0.0029221 | 1402.3684 | 12.317 | -0.14779 | 16.5261
2019-04-25 23:55 | 0.0058661 | -0.0094604 | 11.6741 | 113.2684 | 1.9985 | 5.9391 | 1.5416 | 1.5321 | 0.0024562 | 1402.3673 | 11.2309 | -0.14818 | 16.5269
2019-04-25 23:55 | 0.0061875 | -0.0090637 | 11.6743 | 113.281 | 2.0016 | 5.9394 | 1.5418 | 1.5323 | 0.0027201 | 1402.3698 | 11.8461 | -0.14794 | 16.5285
2019-04-25 23:55 | 0.0063577 | -0.0095215 | 11.6736 | 113.2698 | 2.0053 | 5.9388 | 1.5411 | 1.5317 | 0.0028597 | 1402.3677 | 12.1722 | -0.14786 | 16.5271
2019-04-25 23:55 | 0.0061117 | -0.0096741 | 11.6743 | 113.2216 | 1.9953 | 5.9389 | 1.5418 | 1.5323 | 0.0026575 | 1402.3665 | 11.7013 | -0.14803 | 16.5202
2019-04-25 23:55 | 0.0064899 | -0.0097046 | 11.6737 | 113.2812 | 1.9899 | 5.9389 | 1.5412 | 1.5317 | 0.0029684 | 1402.3668 | 12.4253 | -0.14778 | 16.5288
2019-04-25 23:55 | 0.0057333 | -0.0090942 | 11.6731 | 113.2631 | 1.9848 | 5.9386 | 1.5406 | 1.5311 | 0.0023477 | 1402.369 | 10.9765 | -0.14825 | 16.526
2019-04-25 23:55 | 0.0064897 | -0.009552 | 11.6744 | 113.2665 | 1.9915 | 5.9383 | 1.5419 | 1.5324 | 0.0029683 | 1402.3677 | 12.4248 | -0.14776 | 16.5266
2019-04-25 23:55 | 0.0058468 | -0.0092163 | 11.6729 | 113.2461 | 1.9973 | 5.9386 | 1.5404 | 1.531 | 0.0024405 | 1402.3687 | 11.1937 | -0.14818 | 16.5235
2019-04-25 23:55 | 0.0057522 | -0.0099182 | 11.6737 | 113.2791 | 2.0052 | 5.9385 | 1.5412 | 1.5317 | 0.0023627 | 1402.3649 | 11.013 | -0.14829 | 16.5287
2019-04-25 23:55 | 0.005355 | -0.0097656 | 11.6741 | 113.3174 | 2.002 | 5.9384 | 1.5416 | 1.5322 | 0.0020382 | 1402.3652 | 10.2524 | -0.14855 | 16.5342
2019-04-25 23:55 | 0.005979 | -0.0090942 | 11.6738 | 113.2528 | 1.9951 | 5.9385 | 1.5413 | 1.5319 | 0.0025489 | 1402.3693 | 11.4469 | -0.14808 | 16.5244
2019-04-25 23:55 | 0.0061868 | -0.0093689 | 11.6747 | 113.2505 | 1.9966 | 5.9384 | 1.5422 | 1.5327 | 0.0027194 | 1402.3682 | 11.8449 | -0.14796 | 16.5242
2019-04-25 23:55 | 0.0058086 | -0.008728 | 11.6743 | 113.2425 | 2.0052 | 5.9382 | 1.5418 | 1.5324 | 0.0024096 | 1402.371 | 11.1206 | -0.14817 | 16.5228
2019-04-25 23:55 | 0.0054871 | -0.009552 | 11.6738 | 113.1247 | 2.0031 | 5.9384 | 1.5413 | 1.5318 | 0.0021461 | 1402.3665 | 10.5053 | -0.14844 | 16.506
2019-04-25 23:55 | 0.0060166 | -0.0096741 | 11.6732 | 113.2728 | 2.0045 | 5.938 | 1.5407 | 1.5313 | 0.0025794 | 1402.3663 | 11.519 | -0.1481 | 16.5276
2019-04-25 23:55 | 0.006111 | -0.0091858 | 11.6739 | 113.3024 | 1.9995 | 5.9382 | 1.5414 | 1.5319 | 0.0026572 | 1402.369 | 11.6996 | -0.148 | 16.5317
2019-04-25 23:55 | 0.0061299 | -0.0098267 | 11.6739 | 113.2716 | 2.0017 | 5.9383 | 1.5414 | 1.532 | 0.0026723 | 1402.3657 | 11.736 | -0.14803 | 16.5275
2019-04-25 23:55 | 0.0057894 | -0.008728 | 11.6742 | 113.257 | 2.0009 | 5.9381 | 1.5416 | 1.5322 | 0.0023938 | 1402.371 | 11.0837 | -0.14818 | 16.5249
2019-04-25 23:55 | 0.0066592 | -0.0094299 | 11.6739 | 113.3059 | 2.0011 | 5.9375 | 1.5414 | 1.532 | 0.003108 | 1402.3683 | 12.7493 | -0.14764 | 16.5323
2019-04-25 23:55 | 0.0050895 | -0.0095215 | 11.6733 | 113.2726 | 2.0062 | 5.9376 | 1.5408 | 1.5313 | 0.0018221 | 1402.3662 | 9.7441 | -0.14871 | 16.5276
2019-04-25 23:55 | 0.0058837 | -0.0090332 | 11.6742 | 113.255 | 1.9942 | 5.9373 | 1.5417 | 1.5322 | 0.0024709 | 1402.3695 | 11.2644 | -0.14814 | 16.5247
2019-04-25 23:55 | 0.0059404 | -0.0089417 | 11.6738 | 113.2713 | 1.9954 | 5.9371 | 1.5413 | 1.5318 | 0.0025174 | 1402.3701 | 11.373 | -0.1481 | 16.5271
2019-04-25 23:55 | 0.0059026 | -0.0092773 | 11.6734 | 113.2571 | 1.9972 | 5.9376 | 1.5409 | 1.5314 | 0.0024862 | 1402.3683 | 11.3007 | -0.14815 | 16.5252
2019-04-25 23:55 | 0.0056377 | -0.0090332 | 11.6738 | 113.2488 | 2.0002 | 5.9378 | 1.5413 | 1.5318 | 0.0022695 | 1402.3693 | 10.7934 | -0.14831 | 16.5239
2019-04-25 23:55 | 0.0060159 | -0.0090942 | 11.6741 | 113.2601 | 1.9976 | 5.9371 | 1.5416 | 1.5321 | 0.0025792 | 1402.3693 | 11.5174 | -0.14806 | 16.5255
2019-04-25 23:55 | 0.0058833 | -0.0090942 | 11.6739 | 113.2577 | 1.9924 | 5.9373 | 1.5414 | 1.5319 | 0.0024705 | 1402.3691 | 11.2636 | -0.14815 | 16.5252
2019-04-25 23:55 | 0.0050323 | -0.0093079 | 11.6734 | 113.2603 | 1.991 | 5.9374 | 1.5409 | 1.5314 | 0.0017757 | 1402.3672 | 9.6345 | -0.14874 | 16.5257
2019-04-25 23:55 | 0.0065451 | -0.010071 | 11.6734 | 113.2735 | 1.9978 | 5.9373 | 1.5409 | 1.5314 | 0.0030136 | 1402.365 | 12.5311 | -0.14777 | 16.5279
2019-04-25 23:55 | 0.0062047 | -0.0091553 | 11.6744 | 113.3023 | 2.0023 | 5.9374 | 1.5419 | 1.5324 | 0.0027342 | 1402.3693 | 11.879 | -0.14793 | 16.5317
2019-04-25 23:55 | 0.0057698 | -0.0097046 | 11.6741 | 113.3099 | 1.999 | 5.9374 | 1.5416 | 1.5321 | 0.0023771 | 1402.366 | 11.0465 | -0.14826 | 16.5331
2019-04-25 23:55 | 0.0064883 | -0.01001 | 11.6743 | 113.2566 | 2.0011 | 5.9376 | 1.5418 | 1.5323 | 0.0029669 | 1402.3654 | 12.4224 | -0.1478 | 16.5254
2019-04-25 23:55 | 0.0065071 | -0.008667 | 11.6736 | 113.3275 | 1.9975 | 5.9372 | 1.5411 | 1.5317 | 0.0029831 | 1402.3721 | 12.4577 | -0.1477 | 16.5351
2019-04-25 23:55 | 0.0059776 | -0.0093689 | 11.6735 | 113.2736 | 1.9922 | 5.9374 | 1.541 | 1.5315 | 0.0025477 | 1402.3679 | 11.4443 | -0.1481 | 16.5276
2019-04-25 23:55 | 0.0055994 | -0.0093384 | 11.674 | 113.2924 | 1.9872 | 5.9373 | 1.5415 | 1.532 | 0.002238 | 1402.3676 | 10.7201 | -0.14835 | 16.5304
2019-04-25 23:55 | 0.0058263 | -0.01001 | 11.6742 | 113.3038 | 1.9979 | 5.9373 | 1.5417 | 1.5323 | 0.0024232 | 1402.3646 | 11.1548 | -0.14825 | 16.5323
2019-04-25 23:55 | 0.0054857 | -0.0090027 | 11.6741 | 113.2726 | 2.0061 | 5.9374 | 1.5416 | 1.5321 | 0.0021453 | 1402.3691 | 10.5024 | -0.14841 | 16.5273
2019-04-25 23:55 | 0.0066392 | -0.0094604 | 11.674 | 113.3066 | 2.0056 | 5.9373 | 1.5415 | 1.532 | 0.0030915 | 1402.3682 | 12.711 | -0.14766 | 16.5324
2019-04-25 23:55 | 0.0056369 | -0.0097046 | 11.6738 | 113.321 | 1.9975 | 5.9374 | 1.5413 | 1.5319 | 0.0022685 | 1402.3658 | 10.7922 | -0.14835 | 16.5347
2019-04-25 23:55 | 0.0061475 | -0.01004 | 11.6736 | 113.3451 | 1.9889 | 5.9372 | 1.5411 | 1.5316 | 0.0026866 | 1402.3649 | 11.7698 | -0.14803 | 16.5383
2019-04-25 23:55 | 0.0055044 | -0.0091553 | 11.6731 | 113.3479 | 1.9935 | 5.9373 | 1.5406 | 1.5311 | 0.0021605 | 1402.3685 | 10.5383 | -0.14841 | 16.5384
2019-04-25 23:55 | 0.0050506 | -0.0097351 | 11.6736 | 113.2826 | 1.9973 | 5.9372 | 1.5411 | 1.5317 | 0.0017903 | 1402.365 | 9.6696 | -0.14875 | 16.5292
2019-04-25 23:55 | 0.0058446 | -0.0085144 | 11.674 | 113.2319 | 2.0013 | 5.9373 | 1.5415 | 1.532 | 0.0024391 | 1402.3721 | 11.1892 | -0.14813 | 16.5211
2019-04-25 23:55 | 0.0054475 | -0.0094299 | 11.6746 | 113.2766 | 2.006 | 5.9373 | 1.5421 | 1.5326 | 0.0021138 | 1402.3669 | 10.4293 | -0.14846 | 16.5281
2019-04-25 23:55 | 0.00575 | -0.0097046 | 11.6743 | 113.2901 | 2.0068 | 5.9371 | 1.5418 | 1.5324 | 0.002361 | 1402.366 | 11.0087 | -0.14828 | 16.5302
2019-04-25 23:55 | 0.0066388 | -0.010132 | 11.6735 | 113.284 | 2.0079 | 5.9369 | 1.541 | 1.5315 | 0.0030908 | 1402.3649 | 12.7105 | -0.14771 | 16.5294
2019-04-25 23:55 | 0.0058632 | -0.0091553 | 11.6735 | 113.3359 | 1.9996 | 5.9366 | 1.541 | 1.5316 | 0.002454 | 1402.3689 | 11.2252 | -0.14817 | 16.5366
2019-04-25 23:55 | 0.0058632 | -0.0096741 | 11.6733 | 113.3097 | 1.9973 | 5.9367 | 1.5408 | 1.5314 | 0.0024537 | 1402.3662 | 11.2254 | -0.1482 | 16.533
2019-04-25 23:55 | 0.0060523 | -0.009491 | 11.6746 | 113.2452 | 2.0052 | 5.9368 | 1.5421 | 1.5326 | 0.0026088 | 1402.3674 | 11.5873 | -0.14806 | 16.5235
2019-04-25 23:55 | 0.0064115 | -0.0099487 | 11.6732 | 113.3394 | 2.0048 | 5.9366 | 1.5407 | 1.5313 | 0.0029038 | 1402.3655 | 12.2754 | -0.14785 | 16.5374
2019-04-25 23:55 | 0.0065438 | -0.0092163 | 11.6742 | 113.249 | 1.994 | 5.9367 | 1.5417 | 1.5323 | 0.003013 | 1402.3694 | 12.5282 | -0.14771 | 16.5239
2019-04-25 23:55 | 0.0065438 | -0.0088806 | 11.6735 | 113.339 | 2.0037 | 5.9366 | 1.541 | 1.5316 | 0.0030132 | 1402.371 | 12.5281 | -0.14769 | 16.5369
2019-04-25 23:55 | 0.0055226 | -0.0089722 | 11.6737 | 113.3668 | 2.0048 | 5.9366 | 1.5412 | 1.5317 | 0.0021755 | 1402.3695 | 10.573 | -0.14838 | 16.5411
2019-04-25 23:55 | 0.004596 | -0.0091858 | 11.6737 | 113.2958 | 2.0002 | 5.9364 | 1.5412 | 1.5317 | 0.001422 | 1402.3673 | 8.7992 | -0.14902 | 16.5309
2019-04-25 23:55 | 0.0062977 | -0.010101 | 11.6736 | 113.2769 | 2.0034 | 5.9365 | 1.5411 | 1.5316 | 0.0028101 | 1402.3646 | 12.0575 | -0.14794 | 16.5284
2019-04-25 23:55 | 0.0069785 | -0.010284 | 11.6742 | 113.2553 | 2.0031 | 5.9363 | 1.5417 | 1.5322 | 0.0033709 | 1402.3644 | 13.3609 | -0.14748 | 16.5253
2019-04-25 23:55 | 0.0052197 | -0.010284 | 11.6738 | 113.2684 | 2.0096 | 5.9357 | 1.5413 | 1.5318 | 0.0019276 | 1402.3624 | 9.9937 | -0.14867 | 16.5274
2019-04-25 23:55 | 0.0061463 | -0.0084534 | 11.6739 | 113.3374 | 2.0082 | 5.9357 | 1.5414 | 1.532 | 0.0026866 | 1402.3728 | 11.7669 | -0.14792 | 16.5365
2019-04-25 23:55 | 0.0052385 | -0.0098877 | 11.6738 | 113.2785 | 2.0048 | 5.9359 | 1.5413 | 1.5319 | 0.0019431 | 1402.3645 | 10.0294 | -0.14863 | 16.5286
2019-04-25 23:55 | 0.0056545 | -0.0091858 | 11.6738 | 113.2771 | 2.0052 | 5.9361 | 1.5413 | 1.5318 | 0.0022831 | 1402.3685 | 10.8256 | -0.14831 | 16.5281
2019-04-25 23:55 | 0.0059569 | -0.0089722 | 11.6742 | 113.2825 | 1.9993 | 5.9359 | 1.5417 | 1.5323 | 0.0025309 | 1402.37 | 11.4046 | -0.14809 | 16.5287
2019-04-25 23:55 | 0.0060515 | -0.009491 | 11.6737 | 113.2689 | 1.9959 | 5.936 | 1.5412 | 1.5317 | 0.0026082 | 1402.3674 | 11.5858 | -0.14806 | 16.527
2019-04-25 23:55 | 0.0057868 | -0.0084839 | 11.6736 | 113.3471 | 2.0016 | 5.9359 | 1.5411 | 1.5317 | 0.0023918 | 1402.3722 | 11.0786 | -0.14817 | 16.5379
2019-04-25 23:55 | 0.005938 | -0.0096741 | 11.6738 | 113.2515 | 2.0127 | 5.9358 | 1.5413 | 1.5319 | 0.002515 | 1402.3663 | 11.3687 | -0.14815 | 16.5245
2019-04-25 23:55 | 0.0057109 | -0.0097961 | 11.6738 | 113.2983 | 2.0069 | 5.9359 | 1.5413 | 1.5318 | 0.0023289 | 1402.3656 | 10.9339 | -0.14831 | 16.5314
2019-04-25 23:55 | 0.0061647 | -0.0092163 | 11.6733 | 113.2322 | 2.0089 | 5.9361 | 1.5408 | 1.5313 | 0.0027013 | 1402.369 | 11.8025 | -0.14797 | 16.5215
2019-04-25 23:55 | 0.0065429 | -0.0088196 | 11.6738 | 113.3507 | 2.0085 | 5.936 | 1.5413 | 1.5318 | 0.0030125 | 1402.3713 | 12.5263 | -0.14768 | 16.5385
2019-04-25 23:55 | 0.0056163 | -0.009613 | 11.6739 | 113.3429 | 2.0096 | 5.9358 | 1.5414 | 1.5319 | 0.0022517 | 1402.3663 | 10.7527 | -0.14836 | 16.5379
2019-04-25 23:55 | 0.005427 | -0.0090332 | 11.6736 | 113.294 | 2.0109 | 5.9358 | 1.5411 | 1.5316 | 0.0020974 | 1402.369 | 10.39 | -0.14845 | 16.5305
2019-04-25 23:55 | 0.0065237 | -0.0090942 | 11.6738 | 113.3641 | 2.0024 | 5.9358 | 1.5413 | 1.5318 | 0.0029966 | 1402.3699 | 12.4898 | -0.14771 | 16.5406
2019-04-25 23:55 | 0.0055403 | -0.0092163 | 11.6742 | 113.2525 | 2.0069 | 5.9359 | 1.5417 | 1.5322 | 0.0021898 | 1402.3683 | 10.6071 | -0.14838 | 16.5245
2019-04-25 23:55 | 0.006656 | -0.0099487 | 11.6746 | 113.317 | 2.0058 | 5.9355 | 1.5421 | 1.5326 | 0.0031051 | 1402.3657 | 12.7434 | -0.14768 | 16.5342
2019-04-25 23:55 | 0.0057484 | -0.0087585 | 11.6734 | 113.2519 | 2.0064 | 5.9357 | 1.5409 | 1.5315 | 0.0023602 | 1402.3707 | 11.0052 | -0.14822 | 16.5242
2019-04-25 23:55 | 0.0053324 | -0.0089722 | 11.6737 | 113.275 | 2.0046 | 5.9355 | 1.5412 | 1.5318 | 0.0020202 | 1402.3693 | 10.2088 | -0.14851 | 16.5277
2019-04-25 23:55 | 0.006013 | -0.0090637 | 11.6738 | 113.3214 | 2.0006 | 5.9355 | 1.5413 | 1.5318 | 0.0025769 | 1402.3695 | 11.512 | -0.14806 | 16.5344
2019-04-25 23:55 | 0.006448 | -0.0090332 | 11.6736 | 113.3039 | 1.9982 | 5.9355 | 1.5411 | 1.5316 | 0.0029342 | 1402.3701 | 12.3447 | -0.14776 | 16.5318
2019-04-25 23:55 | 0.0055778 | -0.009491 | 11.6742 | 113.3256 | 1.9845 | 5.9354 | 1.5417 | 1.5323 | 0.0022203 | 1402.3668 | 10.6789 | -0.14838 | 16.5353
2019-04-25 23:55 | 0.0057669 | -0.0088501 | 11.6746 | 113.2924 | 1.991 | 5.9354 | 1.5421 | 1.5326 | 0.0023753 | 1402.3702 | 11.0407 | -0.1482 | 16.5301
2019-04-25 23:55 | 0.0055778 | -0.0093689 | 11.6736 | 113.3346 | 1.9928 | 5.9353 | 1.5411 | 1.5316 | 0.0022203 | 1402.3674 | 10.6788 | -0.14837 | 16.5365
2019-04-25 23:55 | 0.0066367 | -0.008667 | 11.6741 | 113.332 | 1.993 | 5.9352 | 1.5416 | 1.5322 | 0.0030899 | 1402.3722 | 12.7059 | -0.14761 | 16.5357
2019-04-25 23:55 | 0.0063718 | -0.0097046 | 11.6733 | 113.238 | 1.9847 | 5.9355 | 1.5408 | 1.5314 | 0.0028712 | 1402.3667 | 12.1992 | -0.14786 | 16.5225
2019-04-25 23:55 | 0.0059558 | -0.0093689 | 11.6738 | 113.291 | 1.9882 | 5.9353 | 1.5413 | 1.5318 | 0.0025298 | 1402.3679 | 11.4026 | -0.14812 | 16.5301
2019-04-25 23:55 | 0.0062772 | -0.0089111 | 11.674 | 113.3667 | 1.9867 | 5.9361 | 1.5415 | 1.5321 | 0.0027938 | 1402.3706 | 12.0176 | -0.14787 | 16.541
2019-04-25 23:55 | 0.005899 | -0.0090942 | 11.6738 | 113.316 | 1.987 | 5.936 | 1.5413 | 1.5319 | 0.0024833 | 1402.3691 | 11.2936 | -0.14814 | 16.5337
2019-04-25 23:55 | 0.0054829 | -0.0091858 | 11.6735 | 113.3216 | 1.9911 | 5.9375 | 1.541 | 1.5315 | 0.0021429 | 1402.3683 | 10.4971 | -0.14842 | 16.5346
2019-04-25 23:55 | 0.0054451 | -0.0089417 | 11.674 | 113.3529 | 1.9875 | 5.9372 | 1.5415 | 1.532 | 0.0021122 | 1402.3695 | 10.4246 | -0.14843 | 16.539
2019-04-25 23:55 | 0.0065229 | -0.0095825 | 11.6735 | 113.3558 | 1.9934 | 5.9369 | 1.541 | 1.5315 | 0.0029956 | 1402.3674 | 12.4883 | -0.14775 | 16.5397
2019-04-25 23:55 | 0.0064094 | -0.0099182 | 11.6742 | 113.2956 | 1.9852 | 5.937 | 1.5417 | 1.5322 | 0.002902 | 1402.3656 | 12.2712 | -0.14784 | 16.531
2019-04-25 23:55 | 0.0049721 | -0.0090637 | 11.6735 | 113.3888 | 1.9941 | 5.9369 | 1.541 | 1.5315 | 0.001727 | 1402.3684 | 9.5192 | -0.14876 | 16.5444
2019-04-25 23:55 | 0.0055962 | -0.010132 | 11.674 | 113.3551 | 2.0001 | 5.937 | 1.5415 | 1.5321 | 0.0022349 | 1402.3636 | 10.7143 | -0.14841 | 16.5399
2019-04-25 23:55 | 0.0063334 | -0.0098267 | 11.6745 | 113.2693 | 2.0043 | 5.9365 | 1.542 | 1.5325 | 0.0028395 | 1402.366 | 12.1256 | -0.14789 | 16.5272
2019-04-25 23:55 | 0.0060497 | -0.0094299 | 11.6739 | 113.397 | 2.0086 | 5.9366 | 1.5414 | 1.532 | 0.0026068 | 1402.3677 | 11.5824 | -0.14806 | 16.5456
2019-04-25 23:55 | 0.0063901 | -0.0091858 | 11.674 | 113.3111 | 1.9937 | 5.9366 | 1.5415 | 1.532 | 0.0028866 | 1402.3694 | 12.234 | -0.14781 | 16.533
2019-04-25 23:55 | 0.0062199 | -0.0092468 | 11.6742 | 113.3887 | 2.0032 | 5.9367 | 1.5417 | 1.5323 | 0.0027466 | 1402.3688 | 11.9082 | -0.14793 | 16.5443
2019-04-25 23:55 | 0.0057659 | -0.0094299 | 11.6739 | 113.3323 | 2.0031 | 5.9366 | 1.5414 | 1.5319 | 0.0023742 | 1402.3673 | 11.0391 | -0.14825 | 16.5362
2019-04-25 23:55 | 0.0062387 | -0.0089111 | 11.6733 | 113.2743 | 1.9954 | 5.9367 | 1.5408 | 1.5313 | 0.0027622 | 1402.3705 | 11.944 | -0.1479 | 16.5275
2019-04-25 23:55 | 0.0064843 | -0.008667 | 11.6739 | 113.3562 | 2.0046 | 5.9366 | 1.5414 | 1.5319 | 0.0029644 | 1402.3721 | 12.4142 | -0.14771 | 16.5393
2019-04-25 23:55 | 0.0066167 | -0.0091553 | 11.6749 | 113.2983 | 2.0052 | 5.9365 | 1.5424 | 1.5329 | 0.0030731 | 1402.3698 | 12.6678 | -0.14765 | 16.531
2019-04-25 23:55 | 0.0049526 | -0.0092468 | 11.6744 | 113.3804 | 2.0111 | 5.9323 | 1.5419 | 1.5324 | 0.001711 | 1402.3673 | 9.4818 | -0.14878 | 16.5432
2019-04-25 23:55 | 0.0064086 | -0.0093384 | 11.6736 | 113.3201 | 1.9957 | 5.9342 | 1.5411 | 1.5316 | 0.0029017 | 1402.3685 | 12.2695 | -0.14781 | 16.5343
2019-04-25 23:55 | 0.0061816 | -0.0094299 | 11.6738 | 113.3373 | 1.9946 | 5.9351 | 1.5413 | 1.5318 | 0.002715 | 1402.3678 | 11.8349 | -0.14797 | 16.5369
2019-04-25 23:55 | 0.0064652 | -0.0099792 | 11.6735 | 113.3454 | 2.0049 | 5.9353 | 1.541 | 1.5315 | 0.0029479 | 1402.3655 | 12.3782 | -0.14781 | 16.5383
2019-04-25 23:55 | 0.0060869 | -0.0091858 | 11.6739 | 113.35 | 1.9979 | 5.9355 | 1.5414 | 1.532 | 0.0026374 | 1402.369 | 11.6534 | -0.14801 | 16.5387
2019-04-25 23:55 | 0.0063138 | -0.0091553 | 11.6741 | 113.2825 | 1.9923 | 5.9356 | 1.5416 | 1.5321 | 0.0028238 | 1402.3694 | 12.0879 | -0.14786 | 16.5288
2019-04-25 23:55 | 0.0065784 | -0.0088196 | 11.674 | 113.3581 | 1.9892 | 5.9359 | 1.5415 | 1.532 | 0.0030418 | 1402.3715 | 12.5943 | -0.14766 | 16.5396
2019-04-25 23:55 | 0.005614 | -0.01001 | 11.6737 | 113.3525 | 1.9984 | 5.936 | 1.5412 | 1.5318 | 0.0022496 | 1402.3644 | 10.7485 | -0.14839 | 16.5395
2019-04-25 23:55 | 0.0067864 | -0.009552 | 11.6744 | 113.341 | 1.9972 | 5.9361 | 1.5419 | 1.5324 | 0.0032128 | 1402.368 | 12.9929 | -0.14756 | 16.5375
2019-04-25 23:55 | 0.0059355 | -0.0093994 | 11.6733 | 113.2959 | 1.9973 | 5.9358 | 1.5408 | 1.5313 | 0.0025131 | 1402.3678 | 11.3636 | -0.14813 | 16.5309
2019-04-25 23:55 | 0.0053681 | -0.0093384 | 11.6741 | 113.2715 | 1.9924 | 5.9359 | 1.5416 | 1.5322 | 0.0020492 | 1402.3673 | 10.2774 | -0.14851 | 16.5274
2019-04-25 23:55 | 0.0060489 | -0.0090637 | 11.6736 | 113.3409 | 1.9893 | 5.9359 | 1.5411 | 1.5316 | 0.0026063 | 1402.3696 | 11.5806 | -0.14803 | 16.5373
2019-04-25 23:55 | 0.0071265 | -0.010162 | 11.673 | 113.3775 | 1.9924 | 5.9357 | 1.5405 | 1.5311 | 0.0034935 | 1402.3652 | 13.6443 | -0.14738 | 16.543
2019-04-25 23:55 | 0.0051977 | -0.010315 | 11.6744 | 113.2797 | 1.9897 | 5.9358 | 1.5419 | 1.5324 | 0.0019097 | 1402.3623 | 9.9515 | -0.14869 | 16.529
2019-04-25 23:55 | 0.0054245 | -0.0099792 | 11.6737 | 113.3249 | 1.9931 | 5.9359 | 1.5412 | 1.5317 | 0.0020948 | 1402.3643 | 10.3856 | -0.14852 | 16.5354
2019-04-25 23:55 | 0.00637 | -0.0095215 | 11.6736 | 113.3866 | 1.9838 | 5.9358 | 1.5411 | 1.5316 | 0.0028698 | 1402.3677 | 12.1956 | -0.14785 | 16.5441
2019-04-25 23:55 | 0.0068804 | -0.0093384 | 11.6736 | 113.3335 | 1.9832 | 5.9359 | 1.5411 | 1.5316 | 0.0032905 | 1402.369 | 13.1728 | -0.14749 | 16.5362
2019-04-25 23:55 | 0.0057648 | -0.0093689 | 11.674 | 113.3778 | 1.9922 | 5.9359 | 1.5415 | 1.532 | 0.0023733 | 1402.3677 | 11.0368 | -0.14824 | 16.5428
2019-04-25 23:55 | 0.0060104 | -0.0090942 | 11.6742 | 113.3392 | 1.9981 | 5.9357 | 1.5417 | 1.5322 | 0.0025747 | 1402.3693 | 11.5071 | -0.14806 | 16.537
2019-04-25 23:55 | 0.006313 | -0.0091553 | 11.6742 | 113.4381 | 1.9962 | 5.9355 | 1.5417 | 1.5322 | 0.0028232 | 1402.3694 | 12.0863 | -0.14786 | 16.5515
2019-04-25 23:55 | 0.005878 | -0.0098877 | 11.6738 | 113.3816 | 1.9997 | 5.9353 | 1.5413 | 1.5318 | 0.0024657 | 1402.3652 | 11.2539 | -0.1482 | 16.5436
2019-04-25 23:55 | 0.0055944 | -0.0095215 | 11.6742 | 113.2963 | 1.993 | 5.9352 | 1.5417 | 1.5322 | 0.0022338 | 1402.3667 | 10.7107 | -0.14837 | 16.531
2019-04-25 23:55 | 0.0058591 | -0.0088501 | 11.6742 | 113.3347 | 1.9935 | 5.935 | 1.5417 | 1.5322 | 0.0024508 | 1402.3704 | 11.2173 | -0.14814 | 16.5363
2019-04-25 23:55 | 0.005878 | -0.009491 | 11.6732 | 113.2724 | 1.9955 | 5.9355 | 1.5407 | 1.5313 | 0.0024659 | 1402.3672 | 11.2537 | -0.14818 | 16.5275
2019-04-25 23:55 | 0.0054618 | -0.009491 | 11.6737 | 113.2757 | 1.9888 | 5.9348 | 1.5412 | 1.5318 | 0.0021255 | 1402.3667 | 10.4568 | -0.14846 | 16.528
2019-04-25 23:55 | 0.0068989 | -0.0093384 | 11.6744 | 113.3575 | 1.9966 | 5.935 | 1.5419 | 1.5324 | 0.0033058 | 1402.3691 | 13.2082 | -0.14747 | 16.5397
2019-04-25 23:55 | 0.0054995 | -0.0091248 | 11.6745 | 113.3904 | 2.0078 | 5.9348 | 1.542 | 1.5325 | 0.0021565 | 1402.3687 | 10.5289 | -0.1484 | 16.5446
2019-04-25 23:55 | 0.005405 | -0.0090942 | 11.6743 | 113.3352 | 2.0045 | 5.9348 | 1.5418 | 1.5323 | 0.0020794 | 1402.3687 | 10.3479 | -0.14847 | 16.5365
2019-04-25 23:55 | 0.006218 | -0.010101 | 11.6738 | 113.3606 | 1.997 | 5.9347 | 1.5413 | 1.5318 | 0.0027446 | 1402.3645 | 11.905 | -0.14799 | 16.5406
2019-04-25 23:55 | 0.0054806 | -0.0093689 | 11.6743 | 113.3339 | 1.9857 | 5.9347 | 1.5418 | 1.5323 | 0.0021409 | 1402.3673 | 10.4927 | -0.14843 | 16.5365
2019-04-25 23:55 | 0.0059722 | -0.0088196 | 11.6739 | 113.275 | 1.9848 | 5.9346 | 1.5414 | 1.5319 | 0.0025435 | 1402.3707 | 11.4338 | -0.14807 | 16.5276
2019-04-25 23:55 | 0.0061046 | -0.0093689 | 11.6737 | 113.3198 | 1.9941 | 5.9347 | 1.5412 | 1.5317 | 0.0026518 | 1402.368 | 11.6874 | -0.14802 | 16.5343
2019-04-25 23:55 | 0.006407 | -0.008728 | 11.6733 | 113.4107 | 1.9864 | 5.9345 | 1.5408 | 1.5313 | 0.0029007 | 1402.3717 | 12.266 | -0.14777 | 16.5473
2019-04-25 23:55 | 0.0062935 | -0.0088501 | 11.6744 | 113.3284 | 1.9852 | 5.9347 | 1.5419 | 1.5324 | 0.0028073 | 1402.3708 | 12.0489 | -0.14785 | 16.5353
2019-04-25 23:55 | 0.0068419 | -0.0092163 | 11.6737 | 113.2974 | 1.9917 | 5.9346 | 1.5412 | 1.5317 | 0.0032588 | 1402.3698 | 13.0989 | -0.14751 | 16.5309
2019-04-25 23:55 | 0.0061611 | -0.0085754 | 11.6742 | 113.3851 | 2.0058 | 5.9345 | 1.5417 | 1.5322 | 0.0026987 | 1402.3722 | 11.7954 | -0.14792 | 16.5435
2019-04-25 23:55 | 0.0064256 | -0.0097046 | 11.6741 | 113.363 | 1.9992 | 5.9343 | 1.5416 | 1.5321 | 0.0029155 | 1402.3667 | 12.3021 | -0.14782 | 16.5408
2019-04-25 23:55 | 0.0061798 | -0.0089722 | 11.6743 | 113.3971 | 1.9955 | 5.9339 | 1.5418 | 1.5324 | 0.0027138 | 1402.3702 | 11.8312 | -0.14793 | 16.5454
2019-04-25 23:55 | 0.0069171 | -0.0090637 | 11.6731 | 113.3367 | 2.002 | 5.9347 | 1.5406 | 1.5311 | 0.003321 | 1402.3706 | 13.2429 | -0.14745 | 16.5366
2019-04-25 23:55 | 0.0064822 | -0.0098877 | 11.6703 | 113.3217 | 1.99 | 5.9347 | 1.5378 | 1.5283 | 0.002962 | 1402.3658 | 12.4106 | -0.14781 | 16.5348
2019-04-25 23:55 | 0.0065577 | -0.0092163 | 11.6706 | 113.3173 | 1.9932 | 5.9343 | 1.5381 | 1.5286 | 0.0030245 | 1402.3693 | 12.5548 | -0.14771 | 16.5339
2019-04-25 23:55 | 0.0061417 | -0.0091553 | 11.6698 | 113.3522 | 2.0043 | 5.9337 | 1.5373 | 1.5279 | 0.0026824 | 1402.3691 | 11.7583 | -0.148 | 16.539
2019-04-25 23:55 | 0.0070115 | -0.0083008 | 11.6636 | 113.328 | 2.003 | 5.9345 | 1.5311 | 1.5217 | 0.0033993 | 1402.3744 | 13.4231 | -0.14738 | 16.5349
2019-04-25 23:55 | 0.005442 | -0.0082703 | 11.6753 | 113.3606 | 1.9935 | 5.934 | 1.5428 | 1.5333 | 0.0021101 | 1402.3728 | 10.4184 | -0.14838 | 16.5398
2019-04-25 23:55 | 0.0062172 | -0.008667 | 11.6769 | 113.3792 | 2.0001 | 5.9343 | 1.5444 | 1.5349 | 0.0027447 | 1402.3717 | 11.9027 | -0.14788 | 16.5427
2019-04-25 23:55 | 0.0058012 | -0.008728 | 11.6774 | 113.376 | 2.0057 | 5.934 | 1.5449 | 1.5354 | 0.0024034 | 1402.371 | 11.1062 | -0.14816 | 16.5423
2019-04-25 23:55 | 0.0062171 | -0.0089111 | 11.6787 | 113.4579 | 2.0107 | 5.9335 | 1.5462 | 1.5367 | 0.0027445 | 1402.3706 | 11.9027 | -0.14788 | 16.5543
2019-04-25 23:55 | 0.0060091 | -0.0085754 | 11.6797 | 113.4353 | 1.9932 | 5.934 | 1.5472 | 1.5377 | 0.0025739 | 1402.3721 | 11.5043 | -0.148 | 16.5508
2019-04-25 23:55 | 0.0056875 | -0.0083923 | 11.6812 | 113.4065 | 1.9879 | 5.9338 | 1.5487 | 1.5392 | 0.0023106 | 1402.3727 | 10.8885 | -0.14819 | 16.5466
2019-04-25 23:55 | 0.0050824 | -0.0092163 | 11.6819 | 113.418 | 1.9971 | 5.9338 | 1.5494 | 1.5399 | 0.0018165 | 1402.3679 | 9.7303 | -0.14865 | 16.5487
2019-04-25 23:55 | 0.0065194 | -0.0082092 | 11.689 | 113.404 | 1.9943 | 5.9336 | 1.5565 | 1.5469 | 0.0029936 | 1402.3746 | 12.4812 | -0.14758 | 16.546
2019-04-25 23:55 | 0.0054794 | -0.0088196 | 11.6839 | 113.3868 | 1.9919 | 5.934 | 1.5514 | 1.5418 | 0.0021403 | 1402.3702 | 10.4903 | -0.14835 | 16.5439
2019-04-25 23:55 | 0.006595 | -0.0093079 | 11.6844 | 113.3814 | 1.9976 | 5.9339 | 1.5519 | 1.5424 | 0.0030552 | 1402.3691 | 12.6263 | -0.14763 | 16.5433
2019-04-25 23:55 | 0.0061979 | -0.0086975 | 11.6853 | 113.3736 | 2.0024 | 5.9334 | 1.5528 | 1.5432 | 0.0027288 | 1402.3717 | 11.8658 | -0.14785 | 16.5419
2019-04-25 23:55 | 0.0067652 | -0.0088196 | 11.6862 | 113.3289 | 2.0132 | 5.9335 | 1.5537 | 1.5442 | 0.0031957 | 1402.3717 | 12.9519 | -0.14747 | 16.5354
2019-04-25 23:55 | 0.0064248 | -0.0085754 | 11.6865 | 113.3917 | 2.0125 | 5.9335 | 1.554 | 1.5444 | 0.0029155 | 1402.3726 | 12.3002 | -0.14768 | 16.5444
2019-04-25 23:55 | 0.0065569 | -0.0084534 | 11.686 | 113.3161 | 2.0011 | 5.9336 | 1.5535 | 1.5439 | 0.0030243 | 1402.3733 | 12.553 | -0.14758 | 16.5333
2019-04-25 23:55 | 0.006746 | -0.008606 | 11.6855 | 113.3596 | 2.0078 | 5.9335 | 1.553 | 1.5435 | 0.00318 | 1402.3728 | 12.9151 | -0.14747 | 16.5397
2019-04-25 23:55 | 0.0061217 | -0.0092163 | 11.6866 | 113.3386 | 1.9998 | 5.9342 | 1.5541 | 1.5446 | 0.002666 | 1402.3691 | 11.7201 | -0.14793 | 16.537
2019-04-25 23:55 | 0.006689 | -0.0080261 | 11.6853 | 113.4054 | 1.9975 | 5.9335 | 1.5528 | 1.5432 | 0.0031333 | 1402.3756 | 12.8057 | -0.14747 | 16.5462
2019-04-25 23:55 | 0.0058191 | -0.0081787 | 11.6843 | 113.4108 | 1.9969 | 5.9329 | 1.5518 | 1.5423 | 0.0024184 | 1402.3739 | 11.1403 | -0.14807 | 16.5471
2019-04-25 23:55 | 0.005838 | -0.0090637 | 11.6868 | 113.4508 | 2.0049 | 5.9331 | 1.5543 | 1.5448 | 0.0024334 | 1402.3696 | 11.1769 | -0.14811 | 16.5533
2019-04-25 23:55 | 0.0060649 | -0.0086975 | 11.6861 | 113.4098 | 2.0017 | 5.933 | 1.5536 | 1.544 | 0.0026196 | 1402.3716 | 11.6111 | -0.14793 | 16.5472
2019-04-25 23:55 | 0.0064998 | -0.0093384 | 11.6859 | 113.38 | 2.007 | 5.9333 | 1.5534 | 1.5439 | 0.0029767 | 1402.3688 | 12.444 | -0.14768 | 16.5431
2019-04-25 23:55 | 0.006443 | -0.01001 | 11.6863 | 113.3884 | 1.9958 | 5.9333 | 1.5538 | 1.5443 | 0.0029296 | 1402.3654 | 12.3356 | -0.14777 | 16.5446
2019-04-25 23:55 | 0.0063674 | -0.0090027 | 11.6863 | 113.3937 | 1.9861 | 5.9334 | 1.5538 | 1.5442 | 0.002868 | 1402.3704 | 12.1904 | -0.14775 | 16.5449
2019-04-25 23:55 | 0.006216 | -0.0094604 | 11.6867 | 113.4036 | 1.9898 | 5.9337 | 1.5542 | 1.5446 | 0.0027432 | 1402.3679 | 11.9007 | -0.14788 | 16.5466
2019-04-25 23:55 | 0.0063672 | -0.0088806 | 11.6867 | 113.4294 | 1.9951 | 5.9338 | 1.5542 | 1.5447 | 0.0028679 | 1402.3711 | 12.1901 | -0.14774 | 16.5501
2019-04-25 23:55 | 0.0059889 | -0.0091553 | 11.6868 | 113.4894 | 2.0007 | 5.9338 | 1.5543 | 1.5448 | 0.002557 | 1402.3693 | 11.4658 | -0.14801 | 16.559
2019-04-25 23:55 | 0.00493 | -0.0093689 | 11.6871 | 113.4832 | 1.9999 | 5.9338 | 1.5546 | 1.545 | 0.0016925 | 1402.3669 | 9.4386 | -0.14874 | 16.5583
2019-04-25 23:56 | 0.0061969 | -0.0090332 | 11.6872 | 113.4535 | 1.9962 | 5.934 | 1.5547 | 1.5451 | 0.0027278 | 1402.3701 | 11.864 | -0.14786 | 16.5537
2019-04-25 23:56 | 0.0061213 | -0.0074158 | 11.6869 | 113.4266 | 2.0036 | 5.934 | 1.5544 | 1.5448 | 0.0026666 | 1402.3782 | 11.7185 | -0.1478 | 16.549
2019-04-25 23:56 | 0.0059321 | -0.0091858 | 11.6866 | 113.4622 | 1.999 | 5.9341 | 1.5541 | 1.5446 | 0.0025104 | 1402.3691 | 11.3571 | -0.14805 | 16.555
2019-04-25 23:56 | 0.0060834 | -0.0091553 | 11.6868 | 113.4507 | 1.9892 | 5.9341 | 1.5543 | 1.5447 | 0.0026345 | 1402.3694 | 11.6467 | -0.14795 | 16.5533
2019-04-25 23:56 | 0.0060076 | -0.0090332 | 11.687 | 113.3883 | 1.9911 | 5.9341 | 1.5545 | 1.545 | 0.0025724 | 1402.3699 | 11.5016 | -0.14799 | 16.5442
2019-04-25 23:56 | 0.0055916 | -0.0085754 | 11.6868 | 113.3818 | 1.993 | 5.9341 | 1.5543 | 1.5447 | 0.0022321 | 1402.3717 | 10.7049 | -0.14824 | 16.5431
2019-04-25 23:56 | 0.0063666 | -0.0080872 | 11.6873 | 113.3427 | 1.9976 | 5.9342 | 1.5548 | 1.5452 | 0.0028679 | 1402.3751 | 12.1885 | -0.14768 | 16.5371
2019-04-25 23:56 | 0.0061775 | -0.0084839 | 11.6866 | 113.434 | 1.9991 | 5.9342 | 1.5541 | 1.5445 | 0.0027122 | 1402.3729 | 11.8267 | -0.14784 | 16.5506
2019-04-25 23:56 | 0.0062343 | -0.0084534 | 11.6865 | 113.4644 | 1.9989 | 5.934 | 1.554 | 1.5445 | 0.0027589 | 1402.3729 | 11.9354 | -0.1478 | 16.555
2019-04-25 23:56 | 0.0065747 | -0.0083008 | 11.687 | 113.3788 | 1.9948 | 5.934 | 1.5545 | 1.545 | 0.003039 | 1402.3743 | 12.5869 | -0.14756 | 16.5424
2019-04-25 23:56 | 0.0052698 | -0.0092773 | 11.6867 | 113.396 | 1.9991 | 5.9341 | 1.5542 | 1.5446 | 0.001969 | 1402.3678 | 10.0891 | -0.14851 | 16.5455
2019-04-25 23:56 | 0.0069149 | -0.008728 | 11.6867 | 113.5144 | 2.0012 | 5.9342 | 1.5542 | 1.5447 | 0.0033193 | 1402.3726 | 13.2385 | -0.14736 | 16.5624
2019-04-25 23:56 | 0.006442 | -0.0084839 | 11.6868 | 113.4662 | 2.0048 | 5.9339 | 1.5543 | 1.5448 | 0.0029297 | 1402.3732 | 12.333 | -0.14766 | 16.5553
2019-04-25 23:56 | 0.0059314 | -0.0089417 | 11.6866 | 113.4288 | 2.0123 | 5.9339 | 1.5541 | 1.5445 | 0.00251 | 1402.3704 | 11.3558 | -0.14804 | 16.5501
2019-04-25 23:56 | 0.006253 | -0.0083313 | 11.6865 | 113.4072 | 2.0149 | 5.9339 | 1.554 | 1.5444 | 0.0027743 | 1402.3737 | 11.9711 | -0.14778 | 16.5466
2019-04-25 23:56 | 0.0054777 | -0.0087585 | 11.6866 | 113.4367 | 2.0073 | 5.9333 | 1.5541 | 1.5445 | 0.0021389 | 1402.3705 | 10.487 | -0.14833 | 16.5512
2019-04-25 23:56 | 0.0062149 | -0.0090332 | 11.6866 | 113.515 | 1.9982 | 5.9331 | 1.5541 | 1.5445 | 0.0027426 | 1402.37 | 11.8985 | -0.14785 | 16.5627
2019-04-25 23:56 | 0.0067065 | -0.0083313 | 11.6867 | 113.4487 | 1.9832 | 5.9332 | 1.5542 | 1.5446 | 0.0031476 | 1402.3743 | 12.8394 | -0.14747 | 16.5526
2019-04-25 23:56 | 0.0066685 | -0.009613 | 11.6866 | 113.467 | 1.9929 | 5.9333 | 1.5541 | 1.5445 | 0.0031156 | 1402.3676 | 12.7673 | -0.14759 | 16.5559
2019-04-25 23:56 | 0.0058365 | -0.0094299 | 11.6866 | 113.4008 | 1.9926 | 5.9333 | 1.5541 | 1.5446 | 0.002432 | 1402.3677 | 11.1742 | -0.14814 | 16.5462
2019-04-25 23:56 | 0.0062715 | -0.0089111 | 11.6867 | 113.4217 | 1.9984 | 5.9335 | 1.5542 | 1.5447 | 0.0027892 | 1402.3708 | 12.0067 | -0.14781 | 16.549
2019-04-25 23:56 | 0.0065551 | -0.0090942 | 11.6871 | 113.4201 | 1.9937 | 5.9337 | 1.5546 | 1.545 | 0.0030224 | 1402.3701 | 12.5499 | -0.14762 | 16.5488
2019-04-25 23:56 | 0.0057797 | -0.0084839 | 11.6869 | 113.411 | 1.9941 | 5.9334 | 1.5544 | 1.5449 | 0.002386 | 1402.3724 | 11.0651 | -0.14811 | 16.5473
2019-04-25 23:56 | 0.0061957 | -0.0088806 | 11.6856 | 113.489 | 1.9974 | 5.9336 | 1.5531 | 1.5435 | 0.002727 | 1402.3707 | 11.8617 | -0.14786 | 16.5588
2019-04-25 23:56 | 0.0063091 | -0.008667 | 11.6872 | 113.4502 | 1.9964 | 5.9334 | 1.5547 | 1.5451 | 0.0028202 | 1402.3721 | 12.0786 | -0.14776 | 16.553
2019-04-25 23:56 | 0.0064225 | -0.0085754 | 11.6872 | 113.4665 | 2.002 | 5.9334 | 1.5547 | 1.5451 | 0.0029136 | 1402.3727 | 12.2958 | -0.14768 | 16.5553
2019-04-25 23:56 | 0.0064792 | -0.0086365 | 11.6874 | 113.467 | 1.9958 | 5.9333 | 1.5549 | 1.5454 | 0.0029601 | 1402.3726 | 12.4042 | -0.14764 | 16.5554
2019-04-25 23:56 | 0.006082 | -0.0085754 | 11.6868 | 113.372 | 1.9898 | 5.9335 | 1.5543 | 1.5447 | 0.0026338 | 1402.3723 | 11.6439 | -0.14791 | 16.5416
2019-04-25 23:56 | 0.0054768 | -0.0089417 | 11.6865 | 113.462 | 1.993 | 5.9335 | 1.554 | 1.5445 | 0.0021381 | 1402.3696 | 10.4854 | -0.14835 | 16.5549
2019-04-25 23:56 | 0.0066681 | -0.0091553 | 11.6868 | 113.4455 | 2.0014 | 5.9335 | 1.5543 | 1.5447 | 0.0031155 | 1402.37 | 12.7663 | -0.14755 | 16.5525
2019-04-25 23:56 | 0.0056282 | -0.008728 | 11.6866 | 113.4365 | 2 | 5.9333 | 1.5541 | 1.5445 | 0.0022619 | 1402.3711 | 10.775 | -0.14823 | 16.5511
2019-04-25 23:56 | 0.0057416 | -0.0087891 | 11.6869 | 113.4731 | 2.0008 | 5.9335 | 1.5544 | 1.5448 | 0.0023547 | 1402.3708 | 10.9923 | -0.14815 | 16.5565
2019-04-25 23:56 | 0.0063465 | -0.008667 | 11.6872 | 113.4765 | 2.0094 | 5.9333 | 1.5547 | 1.5451 | 0.002851 | 1402.3721 | 12.1502 | -0.14774 | 16.5569
2019-04-25 23:56 | 0.0067247 | -0.0093079 | 11.6868 | 113.4269 | 2.0154 | 5.9333 | 1.5543 | 1.5448 | 0.003162 | 1402.3694 | 12.8745 | -0.14752 | 16.5499
2019-04-25 23:56 | 0.005817 | -0.0099792 | 11.6868 | 113.4503 | 2.0121 | 5.9333 | 1.5543 | 1.5448 | 0.0024157 | 1402.3649 | 11.1371 | -0.14819 | 16.5537
2019-04-25 23:56 | 0.0069327 | -0.008667 | 11.6869 | 113.4357 | 2.0058 | 5.9333 | 1.5544 | 1.5449 | 0.003334 | 1402.3728 | 13.2725 | -0.14734 | 16.5508
2019-04-25 23:56 | 0.0063464 | -0.0082397 | 11.6867 | 113.4649 | 2.0097 | 5.9331 | 1.5542 | 1.5447 | 0.0028512 | 1402.3743 | 12.1499 | -0.14771 | 16.555
2019-04-25 23:56 | 0.0066679 | -0.0090942 | 11.6872 | 113.4437 | 2.0083 | 5.9334 | 1.5547 | 1.5452 | 0.0031153 | 1402.3702 | 12.7657 | -0.14755 | 16.5522
2019-04-25 23:56 | 0.007027 | -0.0093689 | 11.6868 | 113.4039 | 2.005 | 5.9334 | 1.5543 | 1.5447 | 0.0034115 | 1402.3694 | 13.4534 | -0.14732 | 16.5465
2019-04-25 23:56 | 0.0055709 | -0.0088501 | 11.6864 | 113.5002 | 2.0033 | 5.9326 | 1.5539 | 1.5444 | 0.002215 | 1402.3701 | 10.6655 | -0.14828 | 16.5605
2019-04-25 23:56 | 0.0060058 | -0.008606 | 11.6871 | 113.4494 | 2.0015 | 5.9334 | 1.5546 | 1.545 | 0.0025712 | 1402.3721 | 11.498 | -0.14796 | 16.5529
2019-04-25 23:56 | 0.006384 | -0.0084534 | 11.6871 | 113.5001 | 2.0036 | 5.9332 | 1.5546 | 1.545 | 0.0028819 | 1402.3733 | 12.2219 | -0.1477 | 16.5602
2019-04-25 23:56 | 0.0059488 | -0.0089111 | 11.6861 | 113.484 | 2.002 | 5.9334 | 1.5535 | 1.544 | 0.0025243 | 1402.3704 | 11.3889 | -0.14803 | 16.5581
2019-04-25 23:56 | 0.0066295 | -0.008728 | 11.6864 | 113.4297 | 2.0015 | 5.9334 | 1.5539 | 1.5444 | 0.0030839 | 1402.3721 | 12.6921 | -0.14755 | 16.55
2019-04-25 23:56 | 0.0070457 | -0.0085144 | 11.6866 | 113.4395 | 2.0039 | 5.9335 | 1.5541 | 1.5445 | 0.0034274 | 1402.3737 | 13.4887 | -0.14725 | 16.5513
2019-04-25 23:56 | 0.0060624 | -0.0091248 | 11.6878 | 113.3736 | 2.0049 | 5.9332 | 1.5553 | 1.5458 | 0.0026173 | 1402.3695 | 11.6065 | -0.14796 | 16.5421
2019-04-25 23:56 | 0.0055894 | -0.0087891 | 11.6869 | 113.4332 | 2.0102 | 5.9343 | 1.5544 | 1.5448 | 0.0022301 | 1402.3706 | 10.7008 | -0.14826 | 16.5507
2019-04-25 23:56 | 0.0077072 | -0.0083923 | 11.6868 | 113.4974 | 2.0097 | 5.9333 | 1.5543 | 1.5448 | 0.0039755 | 1402.3751 | 14.7552 | -0.14679 | 16.5596
2019-04-25 23:56 | 0.0057217 | -0.0081787 | 11.6866 | 113.4671 | 2.003 | 5.9335 | 1.5541 | 1.5446 | 0.0023387 | 1402.3739 | 10.9539 | -0.14813 | 16.5553
2019-04-25 23:56 | 0.006913 | -0.0085144 | 11.6866 | 113.4998 | 1.9978 | 5.9337 | 1.5541 | 1.5445 | 0.0033179 | 1402.3735 | 13.2348 | -0.14734 | 16.5601
2019-04-25 23:56 | 0.0065726 | -0.0080872 | 11.6868 | 113.4418 | 1.9996 | 5.9333 | 1.5543 | 1.5448 | 0.0030374 | 1402.3754 | 12.5828 | -0.14754 | 16.5515
2019-04-25 23:56 | 0.0049085 | -0.0083008 | 11.687 | 113.4432 | 1.9999 | 5.9329 | 1.5545 | 1.545 | 0.0016758 | 1402.3723 | 9.3972 | -0.14868 | 16.5519
2019-04-25 23:56 | 0.006667 | -0.008667 | 11.6869 | 113.5171 | 1.9997 | 5.9337 | 1.5544 | 1.5449 | 0.0031149 | 1402.3724 | 12.7639 | -0.14752 | 16.5627
2019-04-25 23:56 | 0.0055702 | -0.008667 | 11.6866 | 113.4974 | 1.9964 | 5.9338 | 1.5541 | 1.5445 | 0.0022146 | 1402.3712 | 10.6641 | -0.14826 | 16.56
2019-04-25 23:56 | 0.0057781 | -0.0090332 | 11.687 | 113.483 | 2.0028 | 5.9336 | 1.5545 | 1.545 | 0.0023844 | 1402.3696 | 11.0623 | -0.14815 | 16.558
2019-04-25 23:56 | 0.0064211 | -0.0082092 | 11.6872 | 113.5435 | 1.9953 | 5.9337 | 1.5547 | 1.5451 | 0.0029126 | 1402.3745 | 12.2928 | -0.14765 | 16.5664
2019-04-25 23:56 | 0.006383 | -0.0088806 | 11.6865 | 113.4793 | 1.9979 | 5.9335 | 1.554 | 1.5444 | 0.0028809 | 1402.371 | 12.2203 | -0.14773 | 16.5574
2019-04-25 23:56 | 0.0061561 | -0.0091553 | 11.687 | 113.4959 | 2.0016 | 5.9334 | 1.5545 | 1.5449 | 0.0026942 | 1402.3695 | 11.7859 | -0.1479 | 16.5599
2019-04-25 23:56 | 0.0071017 | -0.0087585 | 11.6866 | 113.5114 | 2.0008 | 5.9334 | 1.5541 | 1.5446 | 0.0034738 | 1402.3726 | 13.5961 | -0.14723 | 16.5619
2019-04-25 23:56 | 0.0058915 | -0.0097961 | 11.691 | 113.4739 | 2.0026 | 5.9339 | 1.5585 | 1.5489 | 0.0024768 | 1402.366 | 11.2796 | -0.1481 | 16.557
2019-04-25 23:56 | 0.0069125 | -0.0088501 | 11.6776 | 113.4583 | 2.0049 | 5.9461 | 1.5451 | 1.5356 | 0.0033172 | 1402.3716 | 13.2339 | -0.14741 | 16.5542
2019-04-25 23:56 | 0.0070827 | -0.0087891 | 11.6764 | 113.4597 | 2.0056 | 5.9305 | 1.5439 | 1.5344 | 0.0034578 | 1402.3721 | 13.5597 | -0.1473 | 16.5544
2019-04-25 23:56 | 0.0062315 | -0.0089722 | 11.6711 | 113.4518 | 2.0068 | 5.9288 | 1.5386 | 1.5292 | 0.0027563 | 1402.3702 | 11.9303 | -0.14792 | 16.5534
2019-04-25 23:56 | 0.006969 | -0.0065308 | 11.675 | 113.5137 | 2.0034 | 5.9325 | 1.5425 | 1.533 | 0.0033652 | 1402.3833 | 13.341 | -0.14723 | 16.5612
2019-04-25 23:56 | 0.0062503 | -0.0083008 | 11.6755 | 113.4125 | 2.0017 | 5.9326 | 1.543 | 1.5335 | 0.0027721 | 1402.3737 | 11.9659 | -0.14784 | 16.5474
2019-04-25 23:56 | 0.006742 | -0.0087891 | 11.676 | 113.3978 | 1.9976 | 5.9326 | 1.5435 | 1.534 | 0.0031766 | 1402.3717 | 12.9074 | -0.14753 | 16.5454
2019-04-25 23:56 | 0.005891 | -0.0088196 | 11.6776 | 113.4249 | 2.0092 | 5.9321 | 1.5451 | 1.5356 | 0.002477 | 1402.3706 | 11.2782 | -0.1481 | 16.5494
2019-04-25 23:56 | 0.0070066 | -0.008667 | 11.6766 | 113.4394 | 2.004 | 5.932 | 1.5441 | 1.5346 | 0.0033951 | 1402.3727 | 13.4141 | -0.14734 | 16.5514
2019-04-25 23:56 | 0.0056451 | -0.0089111 | 11.6773 | 113.4079 | 2.0116 | 5.9323 | 1.5448 | 1.5353 | 0.0022756 | 1402.3699 | 10.8074 | -0.14828 | 16.547
2019-04-25 23:56 | 0.006288 | -0.0086975 | 11.6771 | 113.4183 | 2.0068 | 5.9303 | 1.5445 | 1.5351 | 0.0028029 | 1402.3717 | 12.0382 | -0.14783 | 16.5484
2019-04-25 23:56 | 0.0055126 | -0.0091553 | 11.6768 | 113.4356 | 1.9967 | 5.9301 | 1.5443 | 1.5348 | 0.0021672 | 1402.3685 | 10.554 | -0.14839 | 16.5512
2019-04-25 23:56 | 0.006685 | -0.0086975 | 11.6767 | 113.4754 | 2.0144 | 5.9302 | 1.5442 | 1.5347 | 0.0031297 | 1402.3722 | 12.7984 | -0.14756 | 16.5567
2019-04-25 23:56 | 0.0060798 | -0.0088806 | 11.6771 | 113.4566 | 1.9994 | 5.93 | 1.5446 | 1.5351 | 0.0026318 | 1402.3705 | 11.6398 | -0.14798 | 16.5541
2019-04-25 23:56 | 0.0067795 | -0.0086975 | 11.6769 | 113.3933 | 1.9944 | 5.9298 | 1.5444 | 1.5349 | 0.0032076 | 1402.3723 | 12.9792 | -0.1475 | 16.5447
2019-04-25 23:56 | 0.0055692 | -0.0088196 | 11.6762 | 113.4548 | 1.9918 | 5.9298 | 1.5437 | 1.5343 | 0.0022136 | 1402.3702 | 10.6621 | -0.14833 | 16.5538
2019-04-25 23:56 | 0.0072899 | -0.0084839 | 11.6774 | 113.4613 | 2.0011 | 5.9302 | 1.5449 | 1.5354 | 0.0036296 | 1402.3739 | 13.9563 | -0.14713 | 16.5545
2019-04-25 23:56 | 0.00642 | -0.008606 | 11.6763 | 113.4883 | 2.006 | 5.9302 | 1.5438 | 1.5343 | 0.0029115 | 1402.3723 | 12.291 | -0.14774 | 16.5585
2019-04-25 23:56 | 0.0062309 | -0.008728 | 11.6765 | 113.451 | 2.0122 | 5.93 | 1.544 | 1.5345 | 0.0027559 | 1402.3715 | 11.929 | -0.14787 | 16.5532
2019-04-25 23:56 | 0.0061551 | -0.0084229 | 11.6776 | 113.4199 | 2.0164 | 5.9301 | 1.5451 | 1.5356 | 0.0026939 | 1402.3729 | 11.7838 | -0.1479 | 16.5485
2019-04-25 23:56 | 0.0057769 | -0.0094299 | 11.6771 | 113.4746 | 2.0132 | 5.9304 | 1.5446 | 1.5351 | 0.0023832 | 1402.3673 | 11.0602 | -0.14822 | 16.557
2019-04-25 23:56 | 0.0059281 | -0.0099487 | 11.6767 | 113.4157 | 2.0073 | 5.9303 | 1.5442 | 1.5347 | 0.0025067 | 1402.365 | 11.3497 | -0.14816 | 16.5486
2019-04-25 23:56 | 0.0075732 | -0.0081482 | 11.6768 | 113.401 | 2.0042 | 5.9305 | 1.5443 | 1.5349 | 0.0038645 | 1402.376 | 14.4985 | -0.14692 | 16.5455
2019-04-25 23:56 | 0.0053796 | -0.0096741 | 11.6771 | 113.4167 | 1.9955 | 5.9303 | 1.5446 | 1.5351 | 0.0020583 | 1402.3656 | 10.2995 | -0.14851 | 16.5487
2019-04-25 23:56 | 0.0053985 | -0.008728 | 11.6768 | 113.5038 | 1.9996 | 5.9304 | 1.5443 | 1.5348 | 0.0020743 | 1402.3706 | 10.3353 | -0.14843 | 16.561
2019-04-25 23:56 | 0.0061549 | -0.0083008 | 11.6773 | 113.4744 | 2.0042 | 5.9305 | 1.5448 | 1.5353 | 0.0026937 | 1402.3735 | 11.7832 | -0.14789 | 16.5564
2019-04-25 23:56 | 0.0057956 | -0.0094604 | 11.6765 | 113.4287 | 2.0107 | 5.9305 | 1.544 | 1.5345 | 0.0023984 | 1402.3672 | 11.0958 | -0.14822 | 16.5503
2019-04-25 23:56 | 0.0063817 | -0.0081177 | 11.677 | 113.419 | 2.0067 | 5.9307 | 1.5445 | 1.535 | 0.0028803 | 1402.3748 | 12.2174 | -0.14773 | 16.5482
2019-04-25 23:56 | 0.0060035 | -0.0084534 | 11.6772 | 113.4482 | 2.0023 | 5.931 | 1.5447 | 1.5352 | 0.0025694 | 1402.3726 | 11.4935 | -0.148 | 16.5527
2019-04-25 23:56 | 0.0058522 | -0.008606 | 11.6767 | 113.42 | 2.0001 | 5.9309 | 1.5442 | 1.5347 | 0.0024453 | 1402.3717 | 11.204 | -0.14812 | 16.5486
2019-04-25 23:56 | 0.0053984 | -0.0084839 | 11.6769 | 113.4262 | 1.9992 | 5.931 | 1.5444 | 1.5349 | 0.0020744 | 1402.3718 | 10.3351 | -0.14842 | 16.5495
2019-04-25 23:56 | 0.0070055 | -0.008728 | 11.6767 | 113.4474 | 1.995 | 5.9314 | 1.5442 | 1.5347 | 0.0033941 | 1402.3724 | 13.4119 | -0.14735 | 16.5526
2019-04-25 23:56 | 0.0071756 | -0.0079651 | 11.6769 | 113.4551 | 1.9988 | 5.9313 | 1.5444 | 1.5349 | 0.0035353 | 1402.3763 | 13.7373 | -0.14718 | 16.5533
2019-04-25 23:56 | 0.0052279 | -0.0083618 | 11.6771 | 113.4785 | 1.9994 | 5.9311 | 1.5446 | 1.5351 | 0.0019355 | 1402.3722 | 10.0086 | -0.14852 | 16.5571
2019-04-25 23:56 | 0.0059087 | -0.0093079 | 11.6765 | 113.4002 | 1.9919 | 5.9313 | 1.544 | 1.5345 | 0.0024912 | 1402.3682 | 11.3123 | -0.14813 | 16.5461
2019-04-25 23:56 | 0.0059842 | -0.0082397 | 11.6767 | 113.4247 | 1.999 | 5.9316 | 1.5442 | 1.5347 | 0.0025537 | 1402.3737 | 11.4566 | -0.14801 | 16.5491
2019-04-25 23:56 | 0.0064003 | -0.0083618 | 11.6768 | 113.4948 | 1.9984 | 5.9316 | 1.5443 | 1.5348 | 0.0028954 | 1402.3735 | 12.253 | -0.14773 | 16.5594
2019-04-25 23:56 | 0.0058329 | -0.0087585 | 11.6761 | 113.4744 | 2.0012 | 5.9315 | 1.5436 | 1.5341 | 0.0024294 | 1402.3708 | 11.1669 | -0.14815 | 16.5566
2019-04-25 23:56 | 0.0060787 | -0.0084229 | 11.6774 | 113.4722 | 1.9971 | 5.9313 | 1.5449 | 1.5354 | 0.0026311 | 1402.3728 | 11.6374 | -0.14795 | 16.5561
2019-04-25 23:56 | 0.0056816 | -0.008728 | 11.6767 | 113.4672 | 2.0018 | 5.9315 | 1.5442 | 1.5347 | 0.0023056 | 1402.3708 | 10.8773 | -0.14824 | 16.5556
2019-04-25 23:56 | 0.0066459 | -0.0086975 | 11.677 | 113.4814 | 2.0081 | 5.9314 | 1.5445 | 1.5351 | 0.0030975 | 1402.3721 | 12.7236 | -0.14759 | 16.5576
2019-04-25 23:56 | 0.0061163 | -0.0090637 | 11.6771 | 113.4869 | 2.0128 | 5.9314 | 1.5446 | 1.5351 | 0.0026616 | 1402.3696 | 11.7098 | -0.14797 | 16.5586
2019-04-25 23:56 | 0.0063433 | -0.0085754 | 11.6771 | 113.4165 | 2.015 | 5.9315 | 1.5446 | 1.5351 | 0.0028484 | 1402.3723 | 12.144 | -0.14778 | 16.5481
2019-04-25 23:56 | 0.006154 | -0.0085449 | 11.6766 | 113.4125 | 2.0031 | 5.9319 | 1.5441 | 1.5346 | 0.0026929 | 1402.3723 | 11.7816 | -0.14791 | 16.5475
2019-04-25 23:56 | 0.0063431 | -0.008667 | 11.6763 | 113.4138 | 1.9967 | 5.932 | 1.5438 | 1.5343 | 0.0028482 | 1402.3718 | 12.1437 | -0.14779 | 16.5477
2019-04-25 23:56 | 0.0057569 | -0.0085449 | 11.6763 | 113.4594 | 1.9967 | 5.9321 | 1.5438 | 1.5343 | 0.0023673 | 1402.3718 | 11.0215 | -0.14818 | 16.5544
2019-04-25 23:56 | 0.0060028 | -0.0087891 | 11.677 | 113.4695 | 1.9951 | 5.932 | 1.5445 | 1.535 | 0.0025686 | 1402.3708 | 11.4922 | -0.14803 | 16.5559
2019-04-25 23:56 | 0.0058703 | -0.0082397 | 11.6769 | 113.4594 | 1.9944 | 5.9319 | 1.5444 | 1.5349 | 0.0024603 | 1402.3735 | 11.2383 | -0.14808 | 16.5542
2019-04-25 23:56 | 0.0054353 | -0.0092468 | 11.6766 | 113.4585 | 1.9981 | 5.9321 | 1.5441 | 1.5346 | 0.0021041 | 1402.3679 | 10.4061 | -0.14844 | 16.5546
2019-04-25 23:56 | 0.0057379 | -0.0087891 | 11.6764 | 113.4277 | 2.0103 | 5.9319 | 1.5439 | 1.5344 | 0.0023516 | 1402.3706 | 10.9851 | -0.14821 | 16.5498
2019-04-25 23:56 | 0.0058324 | -0.008667 | 11.6767 | 113.4497 | 2.0095 | 5.9317 | 1.5442 | 1.5348 | 0.0024291 | 1402.3713 | 11.1661 | -0.14814 | 16.553
2019-04-25 23:56 | 0.0076664 | -0.0080566 | 11.6777 | 113.413 | 2.0107 | 5.9318 | 1.5452 | 1.5357 | 0.0039418 | 1402.3765 | 14.6768 | -0.14684 | 16.5472
2019-04-25 23:56 | 0.0062481 | -0.008667 | 11.6764 | 113.4365 | 1.9988 | 5.9317 | 1.5439 | 1.5345 | 0.0027701 | 1402.3718 | 11.9619 | -0.14786 | 16.551
2019-04-25 23:56 | 0.0073261 | -0.0083618 | 11.6766 | 113.5033 | 1.9942 | 5.9318 | 1.5441 | 1.5346 | 0.0036596 | 1402.3746 | 14.0255 | -0.1471 | 16.5605
2019-04-25 23:56 | 0.0058133 | -0.0078125 | 11.6769 | 113.492 | 1.9922 | 5.9316 | 1.5444 | 1.5349 | 0.0024139 | 1402.3756 | 11.1291 | -0.14809 | 16.5588
2019-04-25 23:56 | 0.0059833 | -0.0077515 | 11.6766 | 113.4787 | 1.9986 | 5.9304 | 1.5441 | 1.5346 | 0.0025533 | 1402.3761 | 11.4546 | -0.14797 | 16.5568
2019-04-25 23:56 | 0.0054917 | -0.0088501 | 11.6767 | 113.4568 | 1.9955 | 5.9318 | 1.5442 | 1.5347 | 0.0021503 | 1402.3699 | 10.5138 | -0.14838 | 16.5541
2019-04-25 23:56 | 0.0063803 | -0.0079956 | 11.6769 | 113.4576 | 2.0012 | 5.9317 | 1.5444 | 1.5349 | 0.0028792 | 1402.3754 | 12.2147 | -0.14772 | 16.5538
2019-04-25 23:56 | 0.0058509 | -0.008667 | 11.6769 | 113.4392 | 2.0054 | 5.9314 | 1.5444 | 1.5349 | 0.0024442 | 1402.3713 | 11.2014 | -0.14812 | 16.5515
2019-04-25 23:56 | 0.0065126 | -0.0076599 | 11.6768 | 113.4368 | 1.9979 | 5.9314 | 1.5443 | 1.5348 | 0.0029883 | 1402.3772 | 12.4679 | -0.14761 | 16.5506
2019-04-25 23:56 | 0.0063614 | -0.0083618 | 11.677 | 113.384 | 1.9808 | 5.9315 | 1.5445 | 1.535 | 0.0028634 | 1402.3735 | 12.1786 | -0.14776 | 16.5432
2019-04-25 23:56 | 0.0066638 | -0.0080566 | 11.6773 | 113.4536 | 1.9825 | 5.9314 | 1.5448 | 1.5354 | 0.0031125 | 1402.3752 | 12.7574 | -0.14753 | 16.5532
2019-04-25 23:56 | 0.0051321 | -0.0081787 | 11.6771 | 113.4812 | 1.9899 | 5.9313 | 1.5446 | 1.5351 | 0.0018576 | 1402.3729 | 9.8251 | -0.14857 | 16.5574
2019-04-25 23:56 | 0.0060396 | -0.0085144 | 11.6767 | 113.3958 | 1.9967 | 5.9316 | 1.5442 | 1.5347 | 0.002599 | 1402.3723 | 11.5627 | -0.14799 | 16.545
2019-04-25 23:56 | 0.0060396 | -0.0074463 | 11.6772 | 113.5075 | 2.0009 | 5.9316 | 1.5447 | 1.5352 | 0.0025997 | 1402.3777 | 11.5623 | -0.14791 | 16.5608
2019-04-25 23:56 | 0.0063044 | -0.0082703 | 11.6772 | 113.4591 | 1.9951 | 5.9317 | 1.5447 | 1.5352 | 0.0028166 | 1402.3738 | 12.0694 | -0.14779 | 16.5541
2019-04-25 23:56 | 0.0057938 | -0.0070801 | 11.6769 | 113.5181 | 1.9958 | 5.9315 | 1.5444 | 1.5349 | 0.0023984 | 1402.3793 | 11.0915 | -0.14805 | 16.5622
2019-04-25 23:56 | 0.0061529 | -0.0079041 | 11.6775 | 113.4918 | 1.9889 | 5.9317 | 1.545 | 1.5355 | 0.0026923 | 1402.3756 | 11.7792 | -0.14786 | 16.5587
2019-04-25 23:56 | 0.0063609 | -0.0090027 | 11.6769 | 113.4826 | 1.9975 | 5.9315 | 1.5444 | 1.5349 | 0.0028626 | 1402.3702 | 12.1779 | -0.1478 | 16.5579
2019-04-25 23:56 | 0.0064175 | -0.0084839 | 11.6765 | 113.5427 | 2.0069 | 5.9315 | 1.544 | 1.5345 | 0.0029095 | 1402.3729 | 12.2861 | -0.14773 | 16.5664
2019-04-25 23:56 | 0.0053964 | -0.0087891 | 11.6771 | 113.4865 | 2.0042 | 5.9317 | 1.5446 | 1.5351 | 0.0020725 | 1402.3702 | 10.3313 | -0.14844 | 16.5585
2019-04-25 23:56 | 0.0063608 | -0.0084839 | 11.6766 | 113.5188 | 2.0051 | 5.9316 | 1.5441 | 1.5346 | 0.0028629 | 1402.3729 | 12.1776 | -0.14777 | 16.5629
2019-04-25 23:56 | 0.007155 | -0.0090332 | 11.6769 | 113.4788 | 2.0039 | 5.9313 | 1.5444 | 1.5349 | 0.0035177 | 1402.371 | 13.6983 | -0.14726 | 16.5573
2019-04-25 23:56 | 0.0061338 | -0.0077515 | 11.6764 | 113.4651 | 2.0049 | 5.9315 | 1.5439 | 1.5345 | 0.0026768 | 1402.3762 | 11.7427 | -0.14787 | 16.5548
2019-04-25 23:56 | 0.0061716 | -0.0073853 | 11.6773 | 113.4691 | 2.0114 | 5.9318 | 1.5448 | 1.5353 | 0.002708 | 1402.3782 | 11.815 | -0.14782 | 16.5552
2019-04-25 23:56 | 0.0063605 | -0.0083008 | 11.6769 | 113.4547 | 2.0016 | 5.9318 | 1.5444 | 1.5349 | 0.0028627 | 1402.3738 | 12.177 | -0.14775 | 16.5535
2019-04-25 23:56 | 0.0062471 | -0.0082397 | 11.6767 | 113.4155 | 1.99 | 5.9316 | 1.5442 | 1.5348 | 0.0027695 | 1402.374 | 11.9597 | -0.14783 | 16.5478
2019-04-25 23:56 | 0.0070035 | -0.0083008 | 11.677 | 113.3926 | 2.0049 | 5.9315 | 1.5445 | 1.535 | 0.0033927 | 1402.3745 | 13.4079 | -0.14732 | 16.5444
2019-04-25 23:56 | 0.0055853 | -0.0084534 | 11.677 | 113.4103 | 2.0128 | 5.9318 | 1.5445 | 1.535 | 0.002227 | 1402.3721 | 10.6929 | -0.14829 | 16.5472
2019-04-25 23:56 | 0.0063036 | -0.0083618 | 11.6769 | 113.4622 | 2.0189 | 5.9315 | 1.5444 | 1.5349 | 0.0028159 | 1402.3734 | 12.068 | -0.1478 | 16.5546
2019-04-25 23:56 | 0.0063047 | -0.008728 | 11.6775 | 113.4622 | 2.0189 | 5.9315 | 1.545 | 1.5355 | 0.0028165 | 1402.3716 | 12.0702 | -0.14782 | 16.5548
2019-04-25 23:56 | 0.0063047 | -0.008728 | 11.6775 | 113.4623 | 2.0189 | 5.9315 | 1.545 | 1.5355 | 0.0028165 | 1402.3716 | 12.0702 | -0.14782 | 16.5548
2019-04-25 23:56 | 0.0060198 | -0.0083618 | 11.6768 | 113.5231 | 2.0086 | 5.9311 | 1.5443 | 1.5348 | 0.0025829 | 1402.373 | 11.5247 | -0.14799 | 16.5635
2019-04-25 23:56 | 0.0060766 | -0.0078125 | 11.6773 | 113.5127 | 2.0025 | 5.9316 | 1.5448 | 1.5353 | 0.0026297 | 1402.376 | 11.6331 | -0.14791 | 16.5618
2019-04-25 23:56 | 0.0056038 | -0.0095215 | 11.677 | 113.4277 | 2.006 | 5.9318 | 1.5445 | 1.535 | 0.0022415 | 1402.3668 | 10.7288 | -0.14835 | 16.5502
2019-04-25 23:56 | 0.0066438 | -0.0081177 | 11.6767 | 113.497 | 2.0056 | 5.9317 | 1.5442 | 1.5347 | 0.003096 | 1402.375 | 12.7192 | -0.14755 | 16.5596
2019-04-25 23:56 | 0.0065871 | -0.0087585 | 11.6767 | 113.5135 | 2.0024 | 5.9319 | 1.5442 | 1.5347 | 0.0030489 | 1402.3717 | 12.6108 | -0.14763 | 16.5623
2019-04-25 23:56 | 0.0063412 | -0.0087585 | 11.6773 | 113.5403 | 2.005 | 5.9317 | 1.5448 | 1.5353 | 0.0028466 | 1402.3713 | 12.1402 | -0.1478 | 16.5662
2019-04-25 23:56 | 0.0061521 | -0.0083313 | 11.6771 | 113.4722 | 2.0029 | 5.9317 | 1.5446 | 1.5351 | 0.0026915 | 1402.3734 | 11.778 | -0.1479 | 16.5561
2019-04-25 23:56 | 0.0064924 | -0.0088806 | 11.6767 | 113.5031 | 1.9919 | 5.9319 | 1.5442 | 1.5347 | 0.0029709 | 1402.371 | 12.4297 | -0.1477 | 16.5608
2019-04-25 23:56 | 0.005736 | -0.0085449 | 11.6767 | 113.4742 | 1.998 | 5.9317 | 1.5442 | 1.5348 | 0.0023502 | 1402.3718 | 10.9815 | -0.14819 | 16.5565
2019-04-25 23:56 | 0.0065302 | -0.0085449 | 11.677 | 113.4735 | 2.007 | 5.9319 | 1.5445 | 1.535 | 0.0030022 | 1402.3727 | 12.5018 | -0.14765 | 16.5563
2019-04-25 23:56 | 0.0062465 | -0.0083618 | 11.6765 | 113.4537 | 2.0049 | 5.9319 | 1.544 | 1.5345 | 0.002769 | 1402.3734 | 11.9587 | -0.14784 | 16.5534
2019-04-25 23:56 | 0.0058681 | -0.0096436 | 11.6765 | 113.4166 | 2.0077 | 5.932 | 1.544 | 1.5345 | 0.0024577 | 1402.3665 | 11.2348 | -0.14818 | 16.5486
2019-04-25 23:56 | 0.0066812 | -0.0088501 | 11.6771 | 113.5192 | 2.0133 | 5.9319 | 1.5446 | 1.5351 | 0.0031265 | 1402.3713 | 12.7912 | -0.14757 | 16.5631
2019-04-25 23:56 | 0.0068892 | -0.0074768 | 11.677 | 113.4855 | 2.0148 | 5.9317 | 1.5445 | 1.535 | 0.0032988 | 1402.3785 | 13.1886 | -0.14734 | 16.5576
2019-04-25 23:56 | 0.0053764 | -0.0085144 | 11.6771 | 113.5001 | 2.0081 | 5.9318 | 1.5446 | 1.5351 | 0.0020564 | 1402.3715 | 10.293 | -0.14843 | 16.5603
2019-04-25 23:56 | 0.0074565 | -0.0085754 | 11.6767 | 113.5654 | 2.0051 | 5.932 | 1.5442 | 1.5347 | 0.0037675 | 1402.3737 | 14.2752 | -0.14703 | 16.5697
2019-04-25 23:56 | 0.0059248 | -0.007843 | 11.6768 | 113.5514 | 2.0088 | 5.9319 | 1.5443 | 1.5348 | 0.0025052 | 1402.3756 | 11.3425 | -0.14802 | 16.5674
2019-04-25 23:56 | 0.0062462 | -0.0080872 | 11.6769 | 113.4991 | 2.0062 | 5.9321 | 1.5444 | 1.5349 | 0.0027688 | 1402.3748 | 11.9579 | -0.14782 | 16.5599
2019-04-25 23:56 | 0.0066622 | -0.0086365 | 11.6767 | 113.4841 | 2.0054 | 5.9319 | 1.5442 | 1.5348 | 0.0031109 | 1402.3724 | 12.7546 | -0.14757 | 16.5579
2019-04-25 23:56 | 0.0060569 | -0.0083008 | 11.6769 | 113.4476 | 2.0018 | 5.932 | 1.5444 | 1.5349 | 0.0026133 | 1402.3734 | 11.5957 | -0.14796 | 16.5525
2019-04-25 23:56 | 0.0060191 | -0.0093994 | 11.6762 | 113.478 | 1.9902 | 5.932 | 1.5437 | 1.5343 | 0.0025816 | 1402.3678 | 11.5237 | -0.14806 | 16.5574
2019-04-25 23:56 | 0.005187 | -0.0081177 | 11.6764 | 113.5436 | 1.9898 | 5.932 | 1.5439 | 1.5344 | 0.0019023 | 1402.3734 | 9.9301 | -0.14853 | 16.5665
2019-04-25 23:56 | 0.0059055 | -0.0084534 | 11.6762 | 113.5377 | 2.005 | 5.932 | 1.5437 | 1.5342 | 0.0024891 | 1402.3724 | 11.3059 | -0.14808 | 16.5657
2019-04-25 23:56 | 0.005376 | -0.0093689 | 11.6767 | 113.5383 | 2.0005 | 5.932 | 1.5442 | 1.5347 | 0.0020556 | 1402.3672 | 10.2925 | -0.14849 | 16.5663
2019-04-25 23:56 | 0.0068131 | -0.0091553 | 11.6765 | 113.5022 | 2.0022 | 5.9318 | 1.544 | 1.5345 | 0.0032351 | 1402.37 | 13.0439 | -0.14751 | 16.5608
2019-04-25 23:56 | 0.0060945 | -0.0090637 | 11.6766 | 113.4953 | 2.0062 | 5.932 | 1.5441 | 1.5346 | 0.0026437 | 1402.3696 | 11.6679 | -0.14799 | 16.5598
2019-04-25 23:56 | 0.0064159 | -0.0093079 | 11.6766 | 113.5321 | 1.998 | 5.932 | 1.5441 | 1.5346 | 0.0029077 | 1402.3688 | 12.2835 | -0.14779 | 16.5653
2019-04-25 23:56 | 0.0064158 | -0.0089722 | 11.6767 | 113.4973 | 1.9986 | 5.9321 | 1.5442 | 1.5348 | 0.0029079 | 1402.3705 | 12.2832 | -0.14776 | 16.56
2019-04-25 23:56 | 0.0054136 | -0.0081787 | 11.677 | 113.4686 | 1.9991 | 5.9321 | 1.5445 | 1.535 | 0.002087 | 1402.3733 | 10.3641 | -0.14838 | 16.5556
2019-04-25 23:56 | 0.0062266 | -0.0081177 | 11.6776 | 113.4939 | 2.0069 | 5.9321 | 1.5451 | 1.5356 | 0.0027528 | 1402.3745 | 11.9205 | -0.14783 | 16.5591
2019-04-25 23:56 | 0.0066426 | -0.0084534 | 11.6779 | 113.4877 | 1.9967 | 5.9323 | 1.5454 | 1.5359 | 0.0030949 | 1402.3733 | 12.7171 | -0.14757 | 16.5584
2019-04-25 23:56 | 0.006548 | -0.0083313 | 11.6789 | 113.4796 | 2.0001 | 5.9323 | 1.5464 | 1.5369 | 0.003017 | 1402.3739 | 12.5359 | -0.14762 | 16.5571
2019-04-25 23:56 | 0.0059807 | -0.0079346 | 11.6925 | 113.5515 | 1.9954 | 5.9337 | 1.56 | 1.5504 | 0.002551 | 1402.3754 | 11.4497 | -0.14791 | 16.5675
2019-04-25 23:56 | 0.0067371 | -0.007843 | 11.6993 | 113.5999 | 2.0042 | 5.9328 | 1.5668 | 1.5572 | 0.0031731 | 1402.3768 | 12.8976 | -0.14735 | 16.5744
2019-04-25 23:56 | 0.0061887 | -0.0090942 | 11.6982 | 113.5178 | 2.0071 | 5.934 | 1.5657 | 1.5561 | 0.002721 | 1402.3699 | 11.8483 | -0.14782 | 16.5631
2019-04-25 23:56 | 0.0068127 | -0.008606 | 11.6976 | 113.5321 | 2.0014 | 5.9337 | 1.5651 | 1.5555 | 0.0032351 | 1402.3732 | 13.0428 | -0.14736 | 16.5649
2019-04-25 23:56 | 0.005924 | -0.0082397 | 11.6977 | 113.5214 | 1.9917 | 5.9336 | 1.5652 | 1.5556 | 0.0025043 | 1402.3739 | 11.3412 | -0.14794 | 16.5632
2019-04-25 23:56 | 0.0056969 | -0.0085754 | 11.699 | 113.584 | 1.992 | 5.9334 | 1.5665 | 1.5568 | 0.0023182 | 1402.3719 | 10.9066 | -0.14811 | 16.5725
2019-04-25 23:56 | 0.0064533 | -0.0082397 | 11.7011 | 113.6181 | 1.9925 | 5.9333 | 1.5686 | 1.559 | 0.0029391 | 1402.3745 | 12.3545 | -0.14756 | 16.5773
2019-04-25 23:56 | 0.006491 | -0.0092468 | 11.7009 | 113.6479 | 1.9911 | 5.9335 | 1.5684 | 1.5587 | 0.0029695 | 1402.3695 | 12.4272 | -0.14761 | 16.5821
2019-04-25 23:56 | 0.0067935 | -0.008667 | 11.7019 | 113.5964 | 1.9989 | 5.9319 | 1.5694 | 1.5598 | 0.0032192 | 1402.3728 | 13.0061 | -0.14736 | 16.5743
2019-04-25 23:56 | 0.0071338 | -0.009552 | 11.7034 | 113.5948 | 2.005 | 5.9337 | 1.5709 | 1.5612 | 0.0034999 | 1402.3689 | 13.658 | -0.14718 | 16.5745
2019-04-25 23:56 | 0.0073796 | -0.0084229 | 11.7028 | 113.6622 | 1.9933 | 5.933 | 1.5703 | 1.5606 | 0.0037039 | 1402.3748 | 14.1281 | -0.14694 | 16.5837
2019-04-25 23:56 | 0.0059803 | -0.0094604 | 11.6965 | 113.6397 | 2.0045 | 5.9328 | 1.564 | 1.5544 | 0.0025498 | 1402.3678 | 11.4495 | -0.14799 | 16.5811
2019-04-25 23:56 | 0.0052428 | -0.0074463 | 11.7267 | 113.641 | 2.0015 | 5.9321 | 1.5942 | 1.5844 | 0.0019482 | 1402.3776 | 10.0368 | -0.1482 | 16.5804
2019-04-25 23:56 | 0.0065475 | -0.0079346 | 11.7398 | 113.6621 | 1.9983 | 5.9347 | 1.6073 | 1.5974 | 0.0030168 | 1402.3767 | 12.5347 | -0.14728 | 16.5836
2019-04-25 23:56 | 0.0068311 | -0.0090332 | 11.721 | 113.6989 | 2.0009 | 5.9362 | 1.5885 | 1.5787 | 0.00325 | 1402.3713 | 13.0783 | -0.14726 | 16.5894
2019-04-25 23:56 | 0.0060368 | -0.0092468 | 11.7043 | 113.7814 | 1.9904 | 5.9343 | 1.5718 | 1.5621 | 0.0025963 | 1402.3691 | 11.5576 | -0.1479 | 16.6016
2019-04-25 23:56 | 0.0063394 | -0.0090332 | 11.6433 | 113.7153 | 1.9896 | 5.9815 | 1.5108 | 1.5015 | 0.0028449 | 1402.3695 | 12.1368 | -0.14799 | 16.5919
2019-04-25 23:56 | 0.0063015 | -0.0076599 | 11.6428 | 113.6098 | 2.0017 | 5.9586 | 1.5103 | 1.501 | 0.0028146 | 1402.3765 | 12.0637 | -0.14792 | 16.5758
2019-04-25 23:56 | 0.0067364 | -0.0079651 | 11.6138 | 113.5883 | 2.0097 | 5.937 | 1.4813 | 1.4722 | 0.0031725 | 1402.3749 | 12.8964 | -0.1478 | 16.5728
2019-04-25 23:56 | 0.0060935 | -0.0087585 | 11.5771 | 113.5315 | 2.013 | 5.9252 | 1.4446 | 1.4357 | 0.0026431 | 1402.3696 | 11.6659 | -0.14847 | 16.5649
2019-04-25 23:56 | 0.0058666 | -0.0089417 | 11.531 | 113.4002 | 2.0068 | 5.9167 | 1.3985 | 1.3899 | 0.0024569 | 1402.3678 | 11.2316 | -0.14887 | 16.5459
2019-04-25 23:56 | 0.0064526 | -0.0080566 | 11.4901 | 113.2473 | 2.0068 | 5.9158 | 1.3576 | 1.3492 | 0.0029386 | 1402.3722 | 12.3531 | -0.14862 | 16.5231
2019-04-25 23:56 | 0.0059988 | -0.0075989 | 11.4287 | 113.0566 | 2.0031 | 5.9176 | 1.2962 | 1.2883 | 0.0025661 | 1402.373 | 11.4841 | -0.14921 | 16.4951
2019-04-25 23:56 | 0.0060933 | -0.008728 | 11.3602 | 112.8215 | 2.0045 | 5.9674 | 1.2277 | 1.2201 | 0.0026429 | 1402.3665 | 11.6655 | -0.14958 | 16.4613
2019-04-25 23:56 | 0.0048074 | -0.0086975 | 11.3225 | 112.5234 | 2.005 | 5.9267 | 1.19 | 1.1827 | 0.0015935 | 1402.3646 | 9.2037 | -0.15063 | 16.4179
2019-04-25 23:56 | 0.0061499 | -0.0083008 | 11.267 | 112.1931 | 1.9994 | 5.9163 | 1.1345 | 1.1275 | 0.0026897 | 1402.3673 | 11.7736 | -0.14998 | 16.3695
2019-04-25 23:56 | 0.0066604 | -0.0081482 | 11.2417 | 111.9357 | 1.9933 | 5.9116 | 1.1092 | 1.1024 | 0.0031098 | 1402.3683 | 12.751 | -0.14975 | 16.3318
2019-04-25 23:56 | 0.0070574 | -0.0088806 | 11.2229 | 111.6206 | 1.9903 | 5.906 | 1.0904 | 1.0837 | 0.003437 | 1402.3646 | 13.5114 | -0.14963 | 16.2861
2019-04-25 23:56 | 0.0066792 | -0.0091858 | 11.1475 | 111.3811 | 2.0008 | 5.9034 | 1.015 | 1.0088 | 0.0031247 | 1402.3617 | 12.7875 | -0.15029 | 16.2513
2019-04-25 23:56 | 0.0060362 | -0.0091553 | 11.0884 | 111.036 | 2.0049 | 5.9023 | 0.95591 | 0.95003 | 0.0025959 | 1402.3601 | 11.5563 | -0.15103 | 16.201
2019-04-25 23:56 | 0.0065467 | -0.0086975 | 10.9914 | 110.6681 | 1.9998 | 5.8976 | 0.85892 | 0.85364 | 0.0030158 | 1402.3615 | 12.5336 | -0.15114 | 16.1471
2019-04-25 23:56 | 0.0059227 | -0.0087585 | 10.9309 | 110.2288 | 2.0054 | 5.8943 | 0.79837 | 0.79346 | 0.0025031 | 1402.3594 | 11.339 | -0.15188 | 16.0831
2019-04-25 23:56 | 0.0068115 | -0.0079041 | 10.8514 | 109.8365 | 2.0043 | 5.9114 | 0.71889 | 0.71447 | 0.0032345 | 1402.3636 | 13.0401 | -0.15162 | 16.0254
2019-04-25 23:56 | 0.0067359 | -0.0080872 | 10.7886 | 109.3161 | 2.001 | 5.8935 | 0.65615 | 0.65211 | 0.0031721 | 1402.3617 | 12.8955 | -0.152 | 15.9495
2019-04-25 23:56 | 0.0060741 | -0.0088501 | 10.7274 | 108.846 | 2.0109 | 5.8874 | 0.5949 | 0.59125 | 0.0026272 | 1402.3561 | 11.6288 | -0.15282 | 15.8813
2019-04-25 23:56 | 0.0074543 | -0.0081482 | 10.6702 | 108.3215 | 2.0054 | 5.8845 | 0.53768 | 0.53437 | 0.003766 | 1402.3605 | 14.2708 | -0.15212 | 15.8044
2019-04-25 23:56 | 0.0064142 | -0.008728 | 10.602 | 107.9417 | 2.0066 | 5.8942 | 0.4695 | 0.46661 | 0.0029068 | 1402.3552 | 12.28 | -0.15322 | 15.7493
2019-04-25 23:56 | 0.0066978 | -0.0087891 | 10.5031 | 107.4214 | 2.0066 | 5.9287 | 0.37057 | 0.3683 | 0.0031403 | 1402.3538 | 12.8229 | -0.15353 | 15.6734
2019-04-25 23:56 | 0.0058091 | -0.0082703 | 10.4056 | 106.8514 | 2.0026 | 5.8839 | 0.27306 | 0.27138 | 0.0024103 | 1402.3536 | 11.1212 | -0.15459 | 15.5901
2019-04-25 23:56 | 0.0057334 | -0.0081787 | 10.3175 | 106.1011 | 2.0088 | 5.8814 | 0.18501 | 0.18387 | 0.0023484 | 1402.3528 | 10.9762 | -0.15509 | 15.4806
2019-04-25 23:56 | 0.0059035 | -0.0076599 | 10.2766 | 105.483 | 2.0063 | 5.8848 | 0.14409 | 0.1432 | 0.0024881 | 1402.355 | 11.3018 | -0.15514 | 15.3902
2019-04-25 23:56 | 0.0052982 | -0.0080872 | 10.2515 | 104.9505 | 2.006 | 5.8816 | 0.11897 | 0.11824 | 0.001993 | 1402.3518 | 10.1431 | -0.15571 | 15.3127
2019-04-25 23:56 | 0.0053738 | -0.0075989 | 10.2498 | 104.4371 | 2.0049 | 5.8834 | 0.11734 | 0.11662 | 0.002055 | 1402.3542 | 10.2877 | -0.15563 | 15.2376
2019-04-25 23:56 | 0.005979 | -0.0076599 | 10.2502 | 103.9647 | 2.0023 | 5.8562 | 0.1177 | 0.11698 | 0.0025499 | 1402.3547 | 11.4462 | -0.15523 | 15.1686
2019-04-25 23:56 | 0.0041825 | -0.0049133 | 10.2434 | 103.6705 | 1.9975 | 6.7364 | 0.11087 | 0.11019 | 0.0010913 | 1402.3663 | 8.0063 | -0.15628 | 15.1247
2019-04-25 23:56 | 0.0031414 | -0.0071106 | 10.2395 | 103.4108 | 2.0026 | 6.0183 | 0.10701 | 0.10635 | 0.00025892 | 1402.354 | 6.0138 | -0.15713 | 15.0878
2019-04-25 23:56 | 0.0033872 | -0.013855 | 10.2417 | 103.2052 | 1.9954 | 5.8621 | 0.1092 | 0.10853 | 0.00044911 | 1402.3204 | 6.486 | -0.15742 | 15.0607
2019-04-25 23:56 | 0.0033865 | -0.015442 | 10.2452 | 103.0749 | 2.004 | 5.8201 | 0.11271 | 0.11201 | 0.00044749 | 1402.3124 | 6.4851 | -0.15752 | 15.0423

## STN360
Time | Conductivity | Temperature | Pressure | Dissolved O₂ saturation | Chlorophyll a | pH | Sea pressure | Depth | Salinity | Speed of sound | Specific conductivity | Density anomaly | Dissolved O₂ concentration | LON | LAT
2019-04-24 19:40 | 0.1753 | -1.9407 | 15.5635 | 104.9875 | 2.1128 | 0.054353 | 5.431 | 5.3976 | 0.16405 | 1392.7019 | 361.1212 | -0.16004 | 16.1769
2019-04-24 19:40 | 0.17449 | -1.8365 | 15.5295 | 104.8883 | 2.11 | 0.20931 | 5.397 | 5.3638 | 0.1627 | 1393.2478 | 357.977 | -0.15066 | 16.1125
2019-04-24 19:40 | 0.17522 | -1.7444 | 15.4963 | 104.7162 | 2.0989 | 0.37845 | 5.3638 | 5.3308 | 0.16293 | 1393.7307 | 358.1876 | -0.14137 | 16.0428
2019-04-24 19:40 | 0.17501 | -1.6612 | 15.4628 | 104.551 | 2.1038 | 0.56057 | 5.3303 | 5.2975 | 0.16229 | 1394.1654 | 356.6034 | -0.13384 | 15.9787
2019-04-24 19:40 | 0.17572 | -1.5863 | 15.4323 | 104.3973 | 2.1097 | 0.75235 | 5.2998 | 5.2673 | 0.1626 | 1394.5566 | 357.0157 | -0.12645 | 15.9204
2019-04-24 19:40 | 0.17552 | -1.518 | 15.4037 | 104.1916 | 2.1114 | 0.94407 | 5.2712 | 5.2388 | 0.16204 | 1394.9119 | 355.6503 | -0.12051 | 15.8575
2019-04-24 19:40 | 0.17483 | -1.4546 | 15.3755 | 104.0438 | 2.1066 | 1.1371 | 5.243 | 5.2108 | 0.16104 | 1395.2408 | 353.3887 | -0.11546 | 15.8059
2019-04-24 19:40 | 0.17473 | -1.3967 | 15.3506 | 103.8193 | 2.0966 | 1.3338 | 5.2181 | 5.186 | 0.16065 | 1395.5409 | 352.4107 | -0.11049 | 15.7454
2019-04-24 19:40 | 0.17488 | -1.3434 | 15.3275 | 103.6674 | 2.101 | 1.5249 | 5.195 | 5.163 | 0.16052 | 1395.8177 | 351.9785 | -0.10579 | 15.698
2019-04-24 19:40 | 0.17512 | -1.2939 | 15.3064 | 103.5097 | 2.0936 | 1.7152 | 5.1739 | 5.1421 | 0.1605 | 1396.0743 | 351.8041 | -0.10137 | 15.6517
2019-04-24 19:40 | 0.17428 | -1.2478 | 15.2898 | 103.3236 | 2.0902 | 1.9019 | 5.1573 | 5.1256 | 0.15946 | 1396.3113 | 349.4994 | -0.098146 | 15.6028
2019-04-24 19:40 | 0.17582 | -1.2043 | 15.2677 | 103.1474 | 2.0952 | 2.0992 | 5.1352 | 5.1036 | 0.16071 | 1396.5382 | 351.9862 | -0.093318 | 15.5565
2019-04-24 19:40 | 0.17539 | -1.1651 | 15.2543 | 103.0348 | 2.0981 | 2.2781 | 5.1218 | 5.0903 | 0.1601 | 1396.7402 | 350.6112 | -0.090391 | 15.522
2019-04-24 19:40 | 0.17526 | -1.1265 | 15.2346 | 102.916 | 2.0897 | 2.4659 | 5.1021 | 5.0708 | 0.15978 | 1396.939 | 349.8316 | -0.087354 | 15.4868
2019-04-24 19:40 | 0.17478 | -1.0921 | 15.2198 | 102.7542 | 2.0845 | 2.64 | 5.0873 | 5.0561 | 0.15914 | 1397.1158 | 348.4138 | -0.084935 | 15.4472
2019-04-24 19:40 | 0.17525 | -1.0589 | 15.2037 | 102.7062 | 2.0832 | 2.8258 | 5.0712 | 5.0401 | 0.15943 | 1397.2875 | 348.9155 | -0.081894 | 15.4252
2019-04-24 19:40 | 0.17451 | -1.0269 | 15.1854 | 102.702 | 2.0821 | 3.0019 | 5.0529 | 5.0219 | 0.15855 | 1397.4507 | 347.0089 | -0.079948 | 15.4104
2019-04-24 19:40 | 0.174 | -0.99756 | 15.1707 | 102.63 | 2.076 | 3.1718 | 5.0382 | 5.0073 | 0.15792 | 1397.6008 | 345.6077 | -0.078028 | 15.3867
2019-04-24 19:40 | 0.17455 | -0.96805 | 15.1562 | 102.6149 | 2.0755 | 3.3377 | 5.0237 | 4.9929 | 0.1583 | 1397.7532 | 346.3311 | -0.075267 | 15.3713
2019-04-24 19:40 | 0.1745 | -0.94107 | 15.143 | 102.5591 | 2.0707 | 3.4889 | 5.0105 | 4.9798 | 0.15811 | 1397.8917 | 345.8649 | -0.073205 | 15.351
2019-04-24 19:40 | 0.17424 | -0.91486 | 15.1295 | 102.5102 | 2.0733 | 3.6348 | 4.997 | 4.9663 | 0.15774 | 1398.0259 | 345.0183 | -0.071373 | 15.3322
2019-04-24 19:40 | 0.17379 | -0.89038 | 15.1183 | 102.4665 | 2.0683 | 3.7771 | 4.9858 | 4.9551 | 0.15719 | 1398.1508 | 343.801 | -0.069837 | 15.3149
2019-04-24 19:40 | 0.17376 | -0.86694 | 15.1064 | 102.4751 | 2.0595 | 3.8897 | 4.9739 | 4.9433 | 0.15705 | 1398.2708 | 343.4424 | -0.068062 | 15.3059
2019-04-24 19:40 | 0.17378 | -0.84418 | 15.0954 | 102.4132 | 2.061 | 4.0229 | 4.9629 | 4.9324 | 0.15695 | 1398.3875 | 343.1849 | -0.06631 | 15.2867
2019-04-24 19:40 | 0.17245 | -0.82343 | 15.0834 | 102.4017 | 2.0555 | 4.1496 | 4.9509 | 4.9205 | 0.15558 | 1398.4921 | 340.2852 | -0.065786 | 15.276
2019-04-24 19:40 | 0.17353 | -0.8024 | 15.0741 | 102.4095 | 2.0576 | 4.2735 | 4.9416 | 4.9112 | 0.1565 | 1398.601 | 342.1421 | -0.06335 | 15.2678
2019-04-24 19:40 | 0.1725 | -0.78311 | 15.064 | 102.4133 | 2.0533 | 4.3837 | 4.9315 | 4.9012 | 0.15543 | 1398.6982 | 339.8646 | -0.062707 | 15.2601
2019-04-24 19:40 | 0.1738 | -0.76437 | 15.054 | 102.3995 | 2.0451 | 4.4921 | 4.9215 | 4.8913 | 0.15658 | 1398.7958 | 342.1953 | -0.060292 | 15.2497
2019-04-24 19:40 | 0.1737 | -0.74683 | 15.0464 | 102.3639 | 2.036 | 4.5949 | 4.9139 | 4.8837 | 0.15639 | 1398.8854 | 341.766 | -0.05906 | 15.2367
2019-04-24 19:40 | 0.17372 | -0.73062 | 15.0389 | 102.316 | 2.044 | 4.6855 | 4.9064 | 4.8763 | 0.15633 | 1398.9681 | 341.5952 | -0.057841 | 15.2225
2019-04-24 19:40 | 0.17448 | -0.71344 | 15.0316 | 102.367 | 2.0429 | 4.7585 | 4.8991 | 4.869 | 0.15697 | 1399.0569 | 342.8823 | -0.05597 | 15.2226
2019-04-24 19:40 | 0.17329 | -0.69763 | 15.0246 | 102.3568 | 2.0395 | 4.8458 | 4.8921 | 4.862 | 0.15577 | 1399.1362 | 340.3381 | -0.055731 | 15.2143
2019-04-24 19:40 | 0.17376 | -0.68262 | 15.0183 | 102.3632 | 2.041 | 4.9327 | 4.8858 | 4.8558 | 0.15613 | 1399.2134 | 341.0577 | -0.054264 | 15.2087
2019-04-24 19:40 | 0.17222 | -0.66815 | 15.0112 | 102.3835 | 2.0367 | 5.0158 | 4.8787 | 4.8487 | 0.15462 | 1399.2852 | 337.8665 | -0.054399 | 15.2055
2019-04-24 19:40 | 0.17237 | -0.65503 | 15.0033 | 102.4129 | 2.0426 | 5.1057 | 4.8708 | 4.8408 | 0.15469 | 1399.3522 | 337.9803 | -0.05334 | 15.2042
2019-04-24 19:40 | 0.17278 | -0.64066 | 14.9959 | 102.4831 | 2.0456 | 5.1888 | 4.8634 | 4.8335 | 0.15501 | 1399.426 | 338.6142 | -0.051977 | 15.2083
2019-04-24 19:40 | 0.17275 | -0.62823 | 14.9861 | 102.4475 | 2.0334 | 5.261 | 4.8536 | 4.8237 | 0.15492 | 1399.4893 | 338.403 | -0.051119 | 15.1976
2019-04-24 19:40 | 0.17291 | -0.61612 | 14.9772 | 102.4956 | 2.0316 | 5.3283 | 4.8447 | 4.815 | 0.15501 | 1399.5511 | 338.546 | -0.050144 | 15.1995
2019-04-24 19:40 | 0.17307 | -0.6059 | 14.9684 | 102.4592 | 2.0333 | 5.3885 | 4.8359 | 4.8061 | 0.15511 | 1399.6034 | 338.7322 | -0.049304 | 15.1896
2019-04-24 19:40 | 0.17172 | -0.5965 | 14.9624 | 102.4487 | 2.0334 | 5.4473 | 4.8299 | 4.8002 | 0.1538 | 1399.6494 | 335.9851 | -0.049678 | 15.1841
2019-04-24 19:40 | 0.17234 | -0.58768 | 14.9578 | 102.4648 | 2.0262 | 5.5033 | 4.8253 | 4.7957 | 0.15433 | 1399.6951 | 337.0784 | -0.048571 | 15.1826
2019-04-24 19:40 | 0.17259 | -0.57697 | 14.9553 | 102.4216 | 2.0255 | 5.5732 | 4.8228 | 4.7932 | 0.15451 | 1399.7499 | 337.4244 | -0.047603 | 15.1716
2019-04-24 19:40 | 0.17241 | -0.5657 | 14.9534 | 102.5017 | 2.0184 | 5.6338 | 4.8209 | 4.7913 | 0.15429 | 1399.8071 | 336.9327 | -0.046922 | 15.1786
2019-04-24 19:40 | 0.17142 | -0.55676 | 14.9524 | 102.5142 | 2.0069 | 5.6838 | 4.8199 | 4.7903 | 0.15332 | 1399.8516 | 334.8983 | -0.047031 | 15.1766
2019-04-24 19:40 | 0.172 | -0.54843 | 14.9514 | 102.527 | 2.0099 | 5.7318 | 4.8189 | 4.7893 | 0.15383 | 1399.8945 | 335.9224 | -0.045978 | 15.1749
2019-04-24 19:40 | 0.17149 | -0.53915 | 14.9504 | 102.6232 | 2.0072 | 5.779 | 4.8179 | 4.7883 | 0.1533 | 1399.9412 | 334.809 | -0.0457 | 15.1851
2019-04-24 19:40 | 0.17216 | -0.5303 | 14.9472 | 102.7129 | 2.0018 | 5.8285 | 4.8147 | 4.7851 | 0.15389 | 1399.9871 | 336.0111 | -0.04455 | 15.1945
2019-04-24 19:40 | 0.17311 | -0.52155 | 14.9457 | 102.7769 | 1.9985 | 5.8788 | 4.8132 | 4.7836 | 0.15474 | 1400.0328 | 337.747 | -0.04319 | 15.2001
2019-04-24 19:40 | 0.17195 | -0.51297 | 14.9427 | 102.8947 | 2.0026 | 5.9301 | 4.8102 | 4.7806 | 0.1536 | 1400.075 | 335.3711 | -0.04348 | 15.2139
2019-04-24 19:40 | 0.17164 | -0.50354 | 14.9369 | 102.9853 | 1.9877 | 5.98 | 4.8044 | 4.7749 | 0.15328 | 1400.1226 | 334.6631 | -0.043059 | 15.2232
2019-04-24 19:40 | 0.17101 | -0.49573 | 14.9308 | 103.03 | 1.985 | 6.0253 | 4.7983 | 4.7688 | 0.15264 | 1400.1614 | 333.332 | -0.043013 | 15.2265
2019-04-24 19:40 | 0.17213 | -0.4881 | 14.9247 | 103.0794 | 1.9838 | 6.07 | 4.7922 | 4.7628 | 0.15365 | 1400.2014 | 335.4124 | -0.041632 | 15.2304
2019-04-24 19:40 | 0.17217 | -0.48062 | 14.9198 | 103.1499 | 1.9807 | 6.1146 | 4.7873 | 4.7578 | 0.15366 | 1400.2395 | 335.413 | -0.041082 | 15.2376
2019-04-24 19:40 | 0.17076 | -0.47275 | 14.9172 | 103.1581 | 1.9834 | 6.1565 | 4.7847 | 4.7553 | 0.1523 | 1400.2776 | 332.5515 | -0.041622 | 15.2355
2019-04-24 19:40 | 0.17137 | -0.46539 | 14.9162 | 103.2775 | 1.9947 | 6.1999 | 4.7837 | 4.7543 | 0.15284 | 1400.3159 | 333.6585 | -0.040624 | 15.2499
2019-04-24 19:40 | 0.172 | -0.45822 | 14.9169 | 103.2809 | 1.979 | 6.2411 | 4.7844 | 4.755 | 0.15339 | 1400.3533 | 334.7848 | -0.039626 | 15.2472
2019-04-24 19:40 | 0.17114 | -0.45129 | 14.9204 | 103.2826 | 1.9795 | 6.2776 | 4.7879 | 4.7585 | 0.15255 | 1400.3872 | 333.0255 | -0.039775 | 15.2445
2019-04-24 19:40 | 0.17157 | -0.44452 | 14.9216 | 103.3924 | 1.9778 | 6.3135 | 4.7891 | 4.7597 | 0.15293 | 1400.4221 | 333.7883 | -0.03895 | 15.2577
2019-04-24 19:40 | 0.17109 | -0.43845 | 14.9212 | 103.4326 | 1.9758 | 6.3474 | 4.7887 | 4.7593 | 0.15245 | 1400.4526 | 332.7767 | -0.038889 | 15.2611
2019-04-24 19:40 | 0.17109 | -0.43069 | 14.9209 | 103.5336 | 1.9681 | 6.3806 | 4.7884 | 4.7589 | 0.15241 | 1400.4919 | 332.6809 | -0.038339 | 15.2726
2019-04-24 19:40 | 0.17146 | -0.4256 | 14.92 | 103.6293 | 1.9745 | 6.4132 | 4.7875 | 4.7581 | 0.15273 | 1400.5183 | 333.3365 | -0.037697 | 15.2845
2019-04-24 19:40 | 0.17108 | -0.4201 | 14.9183 | 103.7296 | 1.9623 | 6.4446 | 4.7858 | 4.7564 | 0.15235 | 1400.5457 | 332.5331 | -0.037606 | 15.2969
2019-04-24 19:40 | 0.17096 | -0.41431 | 14.9172 | 103.7954 | 1.9596 | 6.4754 | 4.7847 | 4.7553 | 0.15221 | 1400.575 | 332.2245 | -0.037295 | 15.3041
2019-04-24 19:40 | 0.17187 | -0.40881 | 14.917 | 103.8631 | 1.9642 | 6.5021 | 4.7845 | 4.7551 | 0.15303 | 1400.604 | 333.9211 | -0.036209 | 15.3116
2019-04-24 19:40 | 0.17184 | -0.40265 | 14.9167 | 103.9469 | 1.9644 | 6.5313 | 4.7842 | 4.7548 | 0.15298 | 1400.6353 | 333.7915 | -0.035796 | 15.3213
2019-04-24 19:40 | 0.17059 | -0.39655 | 14.9172 | 103.9873 | 1.96 | 6.559 | 4.7847 | 4.7553 | 0.15178 | 1400.6646 | 331.2911 | -0.036322 | 15.3247
2019-04-24 19:40 | 0.17051 | -0.39084 | 14.9183 | 104.1026 | 1.9593 | 6.5845 | 4.7858 | 4.7564 | 0.15168 | 1400.6936 | 331.058 | -0.035979 | 15.3392
2019-04-24 19:40 | 0.17087 | -0.38647 | 14.9203 | 104.1454 | 1.9591 | 6.6096 | 4.7878 | 4.7584 | 0.15199 | 1400.7161 | 331.7023 | -0.035386 | 15.3436
2019-04-24 19:40 | 0.17161 | -0.38181 | 14.9223 | 104.1946 | 1.9465 | 6.6335 | 4.7898 | 4.7603 | 0.15267 | 1400.741 | 333.0969 | -0.034473 | 15.3487
2019-04-24 19:40 | 0.17008 | -0.37613 | 14.9247 | 104.361 | 1.9436 | 6.6561 | 4.7922 | 4.7628 | 0.15121 | 1400.7678 | 330.0531 | -0.035239 | 15.3709
2019-04-24 19:40 | 0.17032 | -0.37241 | 14.9302 | 104.4053 | 1.9564 | 6.6752 | 4.7977 | 4.7682 | 0.15141 | 1400.7871 | 330.4685 | -0.034767 | 15.3757
2019-04-24 19:40 | 0.17007 | -0.36783 | 14.9229 | 104.4853 | 1.9616 | 6.6963 | 4.7904 | 4.761 | 0.15116 | 1400.8099 | 329.9353 | -0.034673 | 15.3856
2019-04-24 19:40 | 0.16955 | -0.36359 | 14.921 | 104.5574 | 1.9584 | 6.7176 | 4.7885 | 4.7591 | 0.15066 | 1400.8306 | 328.8765 | -0.034784 | 15.3944
2019-04-24 19:40 | 0.16984 | -0.35941 | 14.9219 | 104.6374 | 1.9529 | 6.735 | 4.7894 | 4.76 | 0.1509 | 1400.8523 | 329.3759 | -0.034269 | 15.4043
2019-04-24 19:40 | 0.17146 | -0.35574 | 14.9203 | 104.7089 | 1.9516 | 6.753 | 4.7878 | 4.7584 | 0.1524 | 1400.8728 | 332.47 | -0.03278 | 15.413
2019-04-24 19:40 | 0.17026 | -0.35236 | 14.9195 | 104.7514 | 1.955 | 6.7699 | 4.787 | 4.7576 | 0.15127 | 1400.8885 | 330.1175 | -0.033462 | 15.4179
2019-04-24 19:40 | 0.16959 | -0.34894 | 14.9179 | 104.7419 | 1.954 | 6.7871 | 4.7854 | 4.756 | 0.15063 | 1400.9049 | 328.7761 | -0.033746 | 15.4151
2019-04-24 19:40 | 0.17105 | -0.34512 | 14.9186 | 104.8041 | 1.9535 | 6.8022 | 4.7861 | 4.7567 | 0.15197 | 1400.926 | 331.5533 | -0.03236 | 15.4224
2019-04-24 19:40 | 0.17095 | -0.34082 | 14.9153 | 104.8017 | 1.951 | 6.8178 | 4.7828 | 4.7534 | 0.15185 | 1400.9478 | 331.301 | -0.032156 | 15.4202
2019-04-24 19:40 | 0.17049 | -0.33798 | 14.9084 | 104.8356 | 1.9472 | 6.8288 | 4.7759 | 4.7466 | 0.15142 | 1400.9614 | 330.3864 | -0.032342 | 15.424
2019-04-24 19:40 | 0.16984 | -0.33423 | 14.9033 | 104.8606 | 1.9365 | 6.8435 | 4.7708 | 4.7415 | 0.15079 | 1400.9796 | 329.0781 | -0.032607 | 15.4261
2019-04-24 19:40 | 0.17028 | -0.33102 | 14.9001 | 104.8051 | 1.9372 | 6.855 | 4.7676 | 4.7383 | 0.15118 | 1400.9963 | 329.882 | -0.032068 | 15.4165
2019-04-24 19:41 | 0.1697 | -0.32816 | 14.898 | 104.8588 | 1.9415 | 6.8652 | 4.7655 | 4.7362 | 0.15063 | 1401.0101 | 328.7322 | -0.032321 | 15.4232
2019-04-24 19:41 | 0.16972 | -0.3251 | 14.8979 | 104.8805 | 1.9316 | 6.8772 | 4.7654 | 4.7361 | 0.15063 | 1401.0256 | 328.7318 | -0.032095 | 15.425
2019-04-24 19:41 | 0.16985 | -0.32217 | 14.8985 | 104.794 | 1.9339 | 6.8868 | 4.766 | 4.7367 | 0.15074 | 1401.0406 | 328.9366 | -0.031794 | 15.411
2019-04-24 19:41 | 0.17049 | -0.3186 | 14.8979 | 104.8126 | 1.9326 | 6.8973 | 4.7654 | 4.7362 | 0.15132 | 1401.0597 | 330.1386 | -0.031058 | 15.4121
2019-04-24 19:41 | 0.16916 | -0.31546 | 14.8973 | 104.8045 | 1.9336 | 6.9066 | 4.7648 | 4.7355 | 0.15006 | 1401.0737 | 327.5203 | -0.031864 | 15.4097
2019-04-24 19:41 | 0.16991 | -0.31354 | 14.8966 | 104.7623 | 1.9278 | 6.9165 | 4.7641 | 4.7349 | 0.15076 | 1401.0845 | 328.962 | -0.031155 | 15.4026
2019-04-24 19:41 | 0.16985 | -0.31146 | 14.8983 | 104.761 | 1.9262 | 6.9254 | 4.7658 | 4.7365 | 0.15069 | 1401.095 | 328.8113 | -0.031053 | 15.4015
2019-04-24 19:41 | 0.16907 | -0.30853 | 14.8989 | 104.7504 | 1.9272 | 6.9328 | 4.7664 | 4.7372 | 0.14995 | 1401.1088 | 327.2743 | -0.031441 | 15.3987
2019-04-24 19:41 | 0.16993 | -0.3064 | 14.9002 | 104.724 | 1.931 | 6.9413 | 4.7677 | 4.7384 | 0.15075 | 1401.1207 | 328.9169 | -0.030628 | 15.3938
2019-04-24 19:41 | 0.16992 | -0.30402 | 14.9013 | 104.7682 | 1.9224 | 6.9486 | 4.7688 | 4.7394 | 0.15072 | 1401.1328 | 328.8513 | -0.030473 | 15.3993
2019-04-24 19:41 | 0.16974 | -0.30124 | 14.9008 | 104.7383 | 1.9252 | 6.9555 | 4.7683 | 4.739 | 0.15054 | 1401.1466 | 328.4726 | -0.030421 | 15.3937
2019-04-24 19:41 | 0.16911 | -0.29919 | 14.9008 | 104.7822 | 1.9274 | 6.9636 | 4.7683 | 4.739 | 0.14995 | 1401.1561 | 327.2397 | -0.030758 | 15.3993
2019-04-24 19:41 | 0.16871 | -0.29633 | 14.9024 | 104.7905 | 1.9212 | 6.969 | 4.7699 | 4.7406 | 0.14956 | 1401.1702 | 326.421 | -0.030862 | 15.3993
2019-04-24 19:41 | 0.16884 | -0.29321 | 14.904 | 104.8012 | 1.9198 | 6.9757 | 4.7715 | 4.7421 | 0.14967 | 1401.1863 | 326.6396 | -0.030539 | 15.3995
2019-04-24 19:41 | 0.16864 | -0.29123 | 14.9056 | 104.8407 | 1.9237 | 6.9802 | 4.773 | 4.7437 | 0.14947 | 1401.1959 | 326.2343 | -0.030546 | 15.4045
2019-04-24 19:41 | 0.16813 | -0.28983 | 14.9074 | 104.7455 | 1.9238 | 6.9863 | 4.7749 | 4.7455 | 0.14899 | 1401.2025 | 325.2294 | -0.03083 | 15.3899
2019-04-24 19:41 | 0.16898 | -0.2872 | 14.9085 | 104.793 | 1.9191 | 6.9908 | 4.776 | 4.7467 | 0.14976 | 1401.2169 | 326.8288 | -0.03 | 15.3956
2019-04-24 19:41 | 0.16932 | -0.2854 | 14.9102 | 104.8102 | 1.9187 | 6.9954 | 4.7777 | 4.7483 | 0.15007 | 1401.2264 | 327.4656 | -0.029607 | 15.3974
2019-04-24 19:41 | 0.16948 | -0.2832 | 14.911 | 104.7905 | 1.9207 | 7.0006 | 4.7785 | 4.7491 | 0.15021 | 1401.2378 | 327.753 | -0.029329 | 15.3935
2019-04-24 19:41 | 0.16899 | -0.28177 | 14.9142 | 104.7976 | 1.9134 | 7.0042 | 4.7817 | 4.7523 | 0.14975 | 1401.2444 | 326.7845 | -0.02959 | 15.3939
2019-04-24 19:41 | 0.16909 | -0.27878 | 14.9157 | 104.8086 | 1.9094 | 7.0082 | 4.7832 | 4.7538 | 0.14983 | 1401.2596 | 326.9523 | -0.029297 | 15.3942
2019-04-24 19:41 | 0.16845 | -0.2774 | 14.918 | 104.7912 | 1.9123 | 7.0119 | 4.7855 | 4.7561 | 0.14923 | 1401.2659 | 325.692 | -0.029683 | 15.3912
2019-04-24 19:41 | 0.16816 | -0.27542 | 14.9187 | 104.8531 | 1.8988 | 7.0159 | 4.7862 | 4.7568 | 0.14895 | 1401.2755 | 325.1047 | -0.029766 | 15.3994
2019-04-24 19:41 | 0.16948 | -0.27368 | 14.92 | 104.8705 | 1.9038 | 7.0189 | 4.7875 | 4.7581 | 0.15017 | 1401.2861 | 327.6439 | -0.028629 | 15.4011
2019-04-24 19:41 | 0.16927 | -0.27194 | 14.921 | 104.8413 | 1.9043 | 7.0221 | 4.7885 | 4.759 | 0.14996 | 1401.2947 | 327.205 | -0.02867 | 15.396
2019-04-24 19:41 | 0.1694 | -0.27069 | 14.9225 | 104.8173 | 1.9041 | 7.0238 | 4.79 | 4.7606 | 0.15008 | 1401.3011 | 327.4458 | -0.028476 | 15.392
2019-04-24 19:41 | 0.16941 | -0.2681 | 14.9247 | 104.8791 | 1.8986 | 7.0259 | 4.7922 | 4.7628 | 0.15008 | 1401.3143 | 327.4362 | -0.028279 | 15.3999
2019-04-24 19:41 | 0.1689 | -0.2659 | 14.927 | 104.7845 | 1.898 | 7.028 | 4.7945 | 4.765 | 0.14959 | 1401.3248 | 326.4225 | -0.028508 | 15.3851
2019-04-24 19:41 | 0.16944 | -0.26462 | 14.93 | 104.8651 | 1.8959 | 7.0299 | 4.7975 | 4.768 | 0.15009 | 1401.3322 | 327.4517 | -0.027992 | 15.3963
2019-04-24 19:41 | 0.16881 | -0.26324 | 14.9323 | 104.8211 | 1.8952 | 7.0306 | 4.7998 | 4.7703 | 0.1495 | 1401.3383 | 326.2287 | -0.028364 | 15.3893
2019-04-24 19:41 | 0.1686 | -0.26126 | 14.9342 | 104.8413 | 1.8962 | 7.032 | 4.8017 | 4.7722 | 0.14929 | 1401.348 | 325.7885 | -0.028384 | 15.3914
2019-04-24 19:41 | 0.16877 | -0.25934 | 14.9365 | 104.7968 | 1.8995 | 7.0341 | 4.804 | 4.7745 | 0.14944 | 1401.3582 | 326.0944 | -0.028111 | 15.3841
2019-04-24 19:41 | 0.16838 | -0.25681 | 14.9387 | 104.8646 | 1.9135 | 7.0351 | 4.8062 | 4.7767 | 0.14907 | 1401.3704 | 325.3175 | -0.028222 | 15.3929
2019-04-24 19:41 | 0.16988 | -0.2551 | 14.9416 | 104.8559 | 1.902 | 7.0364 | 4.8091 | 4.7796 | 0.15045 | 1401.381 | 328.1841 | -0.02695 | 15.3908
2019-04-24 19:41 | 0.16877 | -0.25378 | 14.9445 | 104.8413 | 1.8963 | 7.0368 | 4.812 | 4.7825 | 0.14942 | 1401.3862 | 326.0334 | -0.02769 | 15.3882
2019-04-24 19:41 | 0.16921 | -0.25208 | 14.9458 | 104.8638 | 1.8911 | 7.0385 | 4.8133 | 4.7837 | 0.14982 | 1401.3956 | 326.8534 | -0.027235 | 15.3907
2019-04-24 19:41 | 0.16892 | -0.25027 | 14.9462 | 104.9688 | 1.8875 | 7.0391 | 4.8137 | 4.7841 | 0.14954 | 1401.4042 | 326.269 | -0.027333 | 15.4053
2019-04-24 19:41 | 0.16827 | -0.24881 | 14.9458 | 104.9634 | 1.8853 | 7.0397 | 4.8133 | 4.7837 | 0.14893 | 1401.4109 | 325.009 | -0.027726 | 15.404
2019-04-24 19:41 | 0.16932 | -0.24796 | 14.9456 | 104.9744 | 1.8906 | 7.0396 | 4.8131 | 4.7835 | 0.14991 | 1401.4165 | 327.0302 | -0.026867 | 15.4051
2019-04-24 19:41 | 0.1684 | -0.24695 | 14.9466 | 104.998 | 1.8947 | 7.0413 | 4.8141 | 4.7845 | 0.14904 | 1401.4204 | 325.2278 | -0.027501 | 15.4082
2019-04-24 19:41 | 0.16697 | -0.24524 | 14.9513 | 105.0227 | 1.894 | 7.0421 | 4.8188 | 4.7892 | 0.14771 | 1401.4274 | 322.4523 | -0.02845 | 15.4112
2019-04-24 19:41 | 0.16807 | -0.2435 | 14.9513 | 105.0023 | 1.8968 | 7.0411 | 4.8188 | 4.7892 | 0.14872 | 1401.4376 | 324.5504 | -0.027494 | 15.4074
2019-04-24 19:41 | 0.16846 | -0.2428 | 14.942 | 104.9889 | 1.9 | 7.0398 | 4.8095 | 4.7799 | 0.14908 | 1401.4413 | 325.2943 | -0.027197 | 15.405
2019-04-24 19:41 | 0.16929 | -0.24179 | 14.9293 | 104.9657 | 1.8973 | 7.0407 | 4.7968 | 4.7673 | 0.14984 | 1401.4474 | 326.8895 | -0.026558 | 15.4011
2019-04-24 19:41 | 0.1687 | -0.24069 | 14.9352 | 104.9479 | 1.8886 | 7.0415 | 4.8027 | 4.7732 | 0.14929 | 1401.4523 | 325.7295 | -0.026906 | 15.3981
2019-04-24 19:41 | 0.16716 | -0.23938 | 14.9286 | 104.8397 | 1.8877 | 7.0418 | 4.7961 | 4.7666 | 0.14786 | 1401.4568 | 322.7551 | -0.028021 | 15.3818
2019-04-24 19:41 | 0.16805 | -0.23853 | 14.9102 | 104.7418 | 1.8933 | 7.0408 | 4.7777 | 4.7484 | 0.14867 | 1401.4619 | 324.4471 | -0.027384 | 15.367
2019-04-24 19:41 | 0.1677 | -0.23685 | 14.9071 | 104.7061 | 1.8961 | 7.0404 | 4.7746 | 4.7453 | 0.14835 | 1401.4701 | 323.7696 | -0.027546 | 15.361
2019-04-24 19:41 | 0.16768 | -0.2363 | 14.9329 | 104.5966 | 1.8904 | 7.0394 | 4.8004 | 4.7709 | 0.14832 | 1401.473 | 323.712 | -0.027397 | 15.3447
2019-04-24 19:41 | 0.16743 | -0.2348 | 14.9344 | 104.5199 | 1.8884 | 7.038 | 4.8019 | 4.7723 | 0.14809 | 1401.4803 | 323.2195 | -0.027476 | 15.3329
2019-04-24 19:41 | 0.16684 | -0.23355 | 14.9352 | 104.4149 | 1.8869 | 7.0376 | 4.8027 | 4.7732 | 0.14753 | 1401.486 | 322.0579 | -0.027841 | 15.317
2019-04-24 19:41 | 0.16767 | -0.23215 | 14.934 | 104.2583 | 1.8841 | 7.037 | 4.8015 | 4.772 | 0.1483 | 1401.494 | 323.6479 | -0.027117 | 15.2933
2019-04-24 19:41 | 0.1673 | -0.23206 | 14.9324 | 104.2174 | 1.881 | 7.0361 | 4.7999 | 4.7704 | 0.14796 | 1401.494 | 322.939 | -0.027399 | 15.2873
2019-04-24 19:41 | 0.16696 | -0.23038 | 14.9315 | 104.1185 | 1.8762 | 7.0341 | 4.799 | 4.7695 | 0.14763 | 1401.5021 | 322.2618 | -0.027549 | 15.2721
2019-04-24 19:41 | 0.16752 | -0.22928 | 14.9321 | 104.0058 | 1.8754 | 7.032 | 4.7996 | 4.7701 | 0.14815 | 1401.5084 | 323.3298 | -0.027045 | 15.255
2019-04-24 19:41 | 0.16855 | -0.22806 | 14.9362 | 103.953 | 1.8696 | 7.0313 | 4.8037 | 4.7742 | 0.14909 | 1401.516 | 325.2868 | -0.026162 | 15.2467
2019-04-24 19:41 | 0.16748 | -0.22748 | 14.9393 | 103.8106 | 1.8708 | 7.0301 | 4.8068 | 4.7772 | 0.1481 | 1401.5176 | 323.2211 | -0.026921 | 15.2256
2019-04-24 19:41 | 0.16714 | -0.22583 | 14.9369 | 103.7716 | 1.8715 | 7.028 | 4.8044 | 4.7749 | 0.14777 | 1401.5255 | 322.5443 | -0.027081 | 15.2192
2019-04-24 19:41 | 0.167 | -0.22528 | 14.9325 | 103.6533 | 1.8701 | 7.0257 | 4.8 | 4.7705 | 0.14764 | 1401.528 | 322.2674 | -0.027173 | 15.2017
2019-04-24 19:41 | 0.16675 | -0.22369 | 14.9264 | 103.5558 | 1.8761 | 7.0237 | 4.7939 | 4.7644 | 0.14741 | 1401.5356 | 321.774 | -0.027285 | 15.1867
2019-04-24 19:41 | 0.16767 | -0.22342 | 14.9224 | 103.497 | 1.8797 | 7.0224 | 4.7899 | 4.7605 | 0.14826 | 1401.5381 | 323.5456 | -0.026585 | 15.1779
2019-04-24 19:41 | 0.1671 | -0.22156 | 14.9172 | 103.3823 | 1.8701 | 7.0189 | 4.7847 | 4.7553 | 0.14772 | 1401.5466 | 322.4284 | -0.026919 | 15.1603
2019-04-24 19:41 | 0.16657 | -0.22141 | 14.921 | 103.1992 | 1.8656 | 7.0199 | 4.7885 | 4.7591 | 0.14722 | 1401.5469 | 321.3904 | -0.027299 | 15.1334
2019-04-24 19:41 | 0.16568 | -0.21976 | 14.9211 | 103.0297 | 1.8663 | 7.0188 | 4.7886 | 4.7591 | 0.14639 | 1401.5541 | 319.6555 | -0.027865 | 15.108
2019-04-24 19:41 | 0.16565 | -0.22 | 14.9193 | 102.9049 | 1.8672 | 7.0171 | 4.7868 | 4.7574 | 0.14637 | 1401.5527 | 319.608 | -0.02791 | 15.0898
2019-04-24 19:41 | 0.16647 | -0.21793 | 14.917 | 102.765 | 1.864 | 7.015 | 4.7845 | 4.7551 | 0.14711 | 1401.5641 | 321.1529 | -0.027162 | 15.0683
2019-04-24 19:41 | 0.16599 | -0.21722 | 14.9144 | 102.6099 | 1.8633 | 7.0131 | 4.7818 | 4.7525 | 0.14667 | 1401.5671 | 320.2181 | -0.027494 | 15.0453
2019-04-24 19:41 | 0.16634 | -0.21701 | 14.9153 | 102.4442 | 1.8626 | 7.0113 | 4.7828 | 4.7534 | 0.147 | 1401.5686 | 320.909 | -0.027201 | 15.0209
2019-04-24 19:41 | 0.16804 | -0.21527 | 14.917 | 102.3245 | 1.8588 | 7.0097 | 4.7845 | 4.7551 | 0.14856 | 1401.5797 | 324.1586 | -0.025783 | 15.0024
2019-04-24 19:41 | 0.16893 | -0.21497 | 14.9173 | 102.2105 | 1.8589 | 7.0076 | 4.7848 | 4.7554 | 0.14939 | 1401.5824 | 325.87 | -0.025083 | 14.9855
2019-04-24 19:41 | 0.16945 | -0.21445 | 14.9141 | 102.0368 | 1.8579 | 7.0053 | 4.7816 | 4.7523 | 0.14987 | 1401.5857 | 326.8717 | -0.024666 | 14.9598
2019-04-24 19:41 | 0.16907 | -0.21448 | 14.9129 | 101.8788 | 1.8559 | 7.0025 | 4.7804 | 4.751 | 0.14952 | 1401.5851 | 326.1423 | -0.024963 | 14.9366
2019-04-24 19:41 | 0.1698 | -0.21313 | 14.9104 | 101.7283 | 1.8625 | 7.0006 | 4.7779 | 4.7486 | 0.15019 | 1401.5927 | 327.5355 | -0.024328 | 14.9139
2019-04-24 19:41 | 0.16831 | -0.2131 | 14.9127 | 101.57 | 1.8568 | 6.9987 | 4.7802 | 4.7508 | 0.1488 | 1401.5909 | 324.6525 | -0.025454 | 14.8909
2019-04-24 19:41 | 0.16645 | -0.21216 | 14.9131 | 101.4556 | 1.8597 | 6.9957 | 4.7806 | 4.7512 | 0.14707 | 1401.5934 | 321.0519 | -0.026807 | 14.8739
2019-04-24 19:41 | 0.16615 | -0.2103 | 14.9079 | 101.331 | 1.8564 | 6.9923 | 4.7754 | 4.746 | 0.14678 | 1401.6022 | 320.446 | -0.026939 | 14.8548
2019-04-24 19:41 | 0.16703 | -0.20966 | 14.9035 | 101.202 | 1.8522 | 6.9904 | 4.771 | 4.7417 | 0.1476 | 1401.6067 | 322.1396 | -0.026245 | 14.8356
2019-04-24 19:41 | 0.16661 | -0.2092 | 14.9009 | 101.0182 | 1.8528 | 6.9875 | 4.7684 | 4.7391 | 0.14721 | 1401.6083 | 321.3314 | -0.026545 | 14.8085
2019-04-24 19:41 | 0.16729 | -0.20779 | 14.9029 | 100.8424 | 1.861 | 6.9856 | 4.7704 | 4.7411 | 0.14783 | 1401.6163 | 322.6142 | -0.025927 | 14.7821
2019-04-24 19:41 | 0.16575 | -0.20779 | 14.9066 | 100.6537 | 1.8536 | 6.9839 | 4.7741 | 4.7448 | 0.14641 | 1401.6144 | 319.6592 | -0.027076 | 14.7546
2019-04-24 19:41 | 0.16648 | -0.2063 | 14.9063 | 100.5212 | 1.8491 | 6.9813 | 4.7738 | 4.7444 | 0.14708 | 1401.6229 | 321.0508 | -0.02642 | 14.7344
2019-04-24 19:41 | 0.16686 | -0.2049 | 14.9027 | 100.3147 | 1.8497 | 6.9782 | 4.7702 | 4.7409 | 0.14742 | 1401.6305 | 321.7637 | -0.026056 | 14.7035
2019-04-24 19:41 | 0.16606 | -0.20398 | 14.901 | 100.1756 | 1.8446 | 6.9755 | 4.7685 | 4.7392 | 0.14668 | 1401.6339 | 320.2078 | -0.026614 | 14.6828
2019-04-24 19:41 | 0.16725 | -0.2034 | 14.9025 | 100.0475 | 1.8483 | 6.9734 | 4.77 | 4.7407 | 0.14778 | 1401.6385 | 322.4988 | -0.025659 | 14.6637
2019-04-24 19:41 | 0.16585 | -0.20193 | 14.8989 | 99.8721 | 1.8466 | 6.9697 | 4.7664 | 4.7372 | 0.14647 | 1401.644 | 319.7689 | -0.026651 | 14.6375
2019-04-24 19:41 | 0.16655 | -0.20145 | 14.893 | 99.6705 | 1.8483 | 6.9663 | 4.7605 | 4.7313 | 0.14711 | 1401.6472 | 321.1126 | -0.026115 | 14.6077
2019-04-24 19:41 | 0.16713 | -0.20132 | 14.8862 | 99.5007 | 1.8477 | 6.9657 | 4.7537 | 4.7245 | 0.14765 | 1401.6486 | 322.2283 | -0.0257 | 14.5827
2019-04-24 19:41 | 0.16705 | -0.20087 | 14.8807 | 99.2626 | 1.8434 | 6.9605 | 4.7482 | 4.719 | 0.14758 | 1401.6506 | 322.077 | -0.025755 | 14.5477
2019-04-24 19:41 | 0.16708 | -0.19968 | 14.8701 | 99.0585 | 1.8466 | 6.9574 | 4.7376 | 4.7085 | 0.1476 | 1401.6567 | 322.1225 | -0.025705 | 14.5172
2019-04-24 19:41 | 0.1671 | -0.19858 | 14.8636 | 98.778 | 1.8478 | 6.9526 | 4.7311 | 4.702 | 0.14761 | 1401.6621 | 322.146 | -0.025651 | 14.4757
2019-04-24 19:41 | 0.16743 | -0.198 | 14.8442 | 98.469 | 1.8417 | 6.9529 | 4.7117 | 4.6828 | 0.14792 | 1401.665 | 322.7822 | -0.025456 | 14.4301
2019-04-24 19:41 | 0.16677 | -0.19641 | 14.8358 | 98.1098 | 1.8438 | 6.9477 | 4.7033 | 4.6744 | 0.1473 | 1401.6721 | 321.487 | -0.025897 | 14.3769
2019-04-24 19:41 | 0.16684 | -0.19632 | 14.8343 | 97.7811 | 1.8569 | 6.9432 | 4.7018 | 4.6729 | 0.14736 | 1401.6727 | 321.6184 | -0.025846 | 14.3287
2019-04-24 19:41 | 0.16714 | -0.19571 | 14.8375 | 97.4639 | 1.8535 | 6.9427 | 4.705 | 4.6761 | 0.14764 | 1401.6761 | 322.1945 | -0.025558 | 14.2819
2019-04-24 19:41 | 0.16662 | -0.19559 | 14.8425 | 97.1839 | 1.8432 | 6.9399 | 4.71 | 4.6811 | 0.14716 | 1401.6763 | 321.1954 | -0.025919 | 14.2409
2019-04-24 19:41 | 0.16664 | -0.19513 | 14.8516 | 96.9214 | 1.836 | 6.9273 | 4.7191 | 4.6901 | 0.14718 | 1401.6787 | 321.2264 | -0.025828 | 14.2023
2019-04-24 19:41 | 0.16628 | -0.19434 | 14.8649 | 96.6903 | 1.835 | 6.9386 | 4.7324 | 4.7033 | 0.14683 | 1401.6825 | 320.5115 | -0.025985 | 14.1681
2019-04-24 19:41 | 0.16545 | -0.19324 | 14.8804 | 96.6166 | 1.8316 | 6.9292 | 4.7479 | 4.7188 | 0.14606 | 1401.6871 | 318.8942 | -0.026467 | 14.1569
2019-04-24 19:41 | 0.16506 | -0.19257 | 14.8944 | 96.5489 | 1.8352 | 6.9262 | 4.7619 | 4.7327 | 0.1457 | 1401.6903 | 318.1441 | -0.026644 | 14.1468
2019-04-24 19:41 | 0.16532 | -0.1918 | 14.9087 | 96.5764 | 1.8282 | 6.9237 | 4.7762 | 4.7468 | 0.14594 | 1401.6947 | 318.6455 | -0.026318 | 14.1505
2019-04-24 19:41 | 0.16606 | -0.19086 | 14.9241 | 96.5966 | 1.824 | 6.9209 | 4.7916 | 4.7622 | 0.14661 | 1401.7006 | 320.0436 | -0.02562 | 14.153
2019-04-24 19:41 | 0.16524 | -0.19031 | 14.9404 | 96.6476 | 1.8395 | 6.9183 | 4.8079 | 4.7784 | 0.14586 | 1401.7026 | 318.4695 | -0.026119 | 14.1603
2019-04-24 19:41 | 0.16457 | -0.18982 | 14.9563 | 96.737 | 1.8442 | 6.9153 | 4.8238 | 4.7941 | 0.14523 | 1401.7043 | 317.1747 | -0.026515 | 14.1733
2019-04-24 19:41 | 0.1649 | -0.18921 | 14.9719 | 96.9212 | 1.8395 | 6.9132 | 4.8394 | 4.8097 | 0.14553 | 1401.7083 | 317.7873 | -0.02615 | 14.2
2019-04-24 19:41 | 0.16521 | -0.18793 | 14.9891 | 97.1151 | 1.8417 | 6.9103 | 4.8566 | 4.8267 | 0.14582 | 1401.7152 | 318.379 | -0.025737 | 14.2279
2019-04-24 19:41 | 0.16513 | -0.18814 | 15.0055 | 97.2391 | 1.8403 | 6.9078 | 4.873 | 4.8431 | 0.14575 | 1401.7145 | 318.2357 | -0.025725 | 14.2461
2019-04-24 19:41 | 0.16409 | -0.18765 | 15.0234 | 97.4622 | 1.8341 | 6.9049 | 4.8909 | 4.8609 | 0.14477 | 1401.7158 | 316.2123 | -0.026398 | 14.2787
2019-04-24 19:41 | 0.16477 | -0.18655 | 15.0409 | 97.6979 | 1.829 | 6.9019 | 4.9084 | 4.8782 | 0.1454 | 1401.7225 | 317.5118 | -0.025718 | 14.3127
2019-04-24 19:41 | 0.16463 | -0.18631 | 15.0575 | 98.002 | 1.8267 | 6.8993 | 4.925 | 4.8948 | 0.14527 | 1401.7239 | 317.2408 | -0.025722 | 14.3572
2019-04-24 19:41 | 0.16397 | -0.18552 | 15.0766 | 98.2138 | 1.8301 | 6.8964 | 4.9441 | 4.9137 | 0.14465 | 1401.7273 | 315.9558 | -0.026076 | 14.388
2019-04-24 19:41 | 0.16398 | -0.18488 | 15.094 | 98.4208 | 1.8357 | 6.8937 | 4.9614 | 4.931 | 0.14466 | 1401.7308 | 315.9725 | -0.025935 | 14.418
2019-04-24 19:41 | 0.16275 | -0.18393 | 15.1125 | 98.7543 | 1.8386 | 6.8903 | 4.98 | 4.9494 | 0.14352 | 1401.7343 | 313.5924 | -0.026713 | 14.4666
2019-04-24 19:41 | 0.16358 | -0.18332 | 15.1267 | 99.0449 | 1.8404 | 6.8875 | 4.9942 | 4.9635 | 0.14428 | 1401.7388 | 315.1759 | -0.025972 | 14.5088
2019-04-24 19:41 | 0.16363 | -0.18326 | 15.1413 | 99.3591 | 1.8369 | 6.885 | 5.0088 | 4.978 | 0.14433 | 1401.7393 | 315.2846 | -0.02585 | 14.5548
2019-04-24 19:41 | 0.16368 | -0.18271 | 15.1549 | 99.6716 | 1.8348 | 6.8819 | 5.0224 | 4.9915 | 0.14438 | 1401.7423 | 315.3752 | -0.025706 | 14.6004
2019-04-24 19:41 | 0.16425 | -0.18228 | 15.1689 | 99.8736 | 1.8321 | 6.8784 | 5.0364 | 5.0054 | 0.1449 | 1401.7454 | 316.4636 | -0.025175 | 14.6298
2019-04-24 19:41 | 0.16315 | -0.18243 | 15.1826 | 100.1362 | 1.8373 | 6.874 | 5.0501 | 5.0191 | 0.14388 | 1401.7434 | 314.3389 | -0.025955 | 14.6684
2019-04-24 19:41 | 0.16368 | -0.18192 | 15.1968 | 100.3908 | 1.8257 | 6.8717 | 5.0643 | 5.0332 | 0.14437 | 1401.7469 | 315.3534 | -0.025445 | 14.7054
2019-04-24 19:41 | 0.16373 | -0.18204 | 15.2132 | 100.6184 | 1.8282 | 6.8687 | 5.0807 | 5.0495 | 0.14441 | 1401.7467 | 315.4514 | -0.025331 | 14.7388
2019-04-24 19:41 | 0.16386 | -0.18118 | 15.2303 | 100.8579 | 1.828 | 6.8665 | 5.0978 | 5.0665 | 0.14453 | 1401.7513 | 315.6967 | -0.025086 | 14.7735
2019-04-24 19:41 | 0.16444 | -0.18042 | 15.2488 | 101.1641 | 1.8272 | 6.8637 | 5.1163 | 5.0849 | 0.14507 | 1401.7562 | 316.8057 | -0.0245 | 14.818
2019-04-24 19:41 | 0.16444 | -0.18085 | 15.2674 | 101.163 | 1.8272 | 6.8637 | 5.1349 | 5.1034 | 0.14507 | 1401.7544 | 316.8127 | -0.024433 | 14.818
2019-04-24 19:41 | 0.16444 | -0.18085 | 15.2674 | 101.162 | 1.8272 | 6.8637 | 5.1349 | 5.1034 | 0.14507 | 1401.7544 | 316.8127 | -0.024433 | 14.8179
2019-04-24 19:41 | 0.16286 | -0.1796 | 15.3107 | 102.0745 | 1.8311 | 6.8544 | 5.1782 | 5.1464 | 0.1436 | 1401.7594 | 313.7501 | -0.025333 | 14.9511
2019-04-24 19:41 | 0.16325 | -0.17963 | 15.3231 | 102.269 | 1.8291 | 6.8519 | 5.1906 | 5.1587 | 0.14397 | 1401.76 | 314.5123 | -0.024971 | 14.9796
2019-04-24 19:41 | 0.16331 | -0.17886 | 15.3443 | 102.6529 | 1.8344 | 6.8497 | 5.2118 | 5.1797 | 0.14402 | 1401.764 | 314.6128 | -0.024769 | 15.0355
2019-04-24 19:41 | 0.16334 | -0.17816 | 15.3642 | 102.9653 | 1.8387 | 6.8463 | 5.2317 | 5.1996 | 0.14404 | 1401.7681 | 314.665 | -0.024596 | 15.0809
2019-04-24 19:41 | 0.16342 | -0.17856 | 15.3715 | 103.3577 | 1.842 | 6.845 | 5.2389 | 5.2068 | 0.14411 | 1401.7664 | 314.8154 | -0.024529 | 15.1386
2019-04-24 19:41 | 0.16311 | -0.17773 | 15.3789 | 103.6661 | 1.8314 | 6.8412 | 5.2464 | 5.2142 | 0.14382 | 1401.7701 | 314.2107 | -0.02467 | 15.1834
2019-04-24 19:41 | 0.16281 | -0.17749 | 15.3834 | 103.8983 | 1.8282 | 6.838 | 5.2509 | 5.2186 | 0.14354 | 1401.771 | 313.6248 | -0.024862 | 15.2174
2019-04-24 19:41 | 0.16397 | -0.17661 | 15.3896 | 104.1836 | 1.8362 | 6.8353 | 5.2571 | 5.2248 | 0.14462 | 1401.7771 | 315.8619 | -0.023884 | 15.2587
2019-04-24 19:41 | 0.16354 | -0.17612 | 15.395 | 104.379 | 1.8394 | 6.8316 | 5.2625 | 5.2301 | 0.14421 | 1401.7792 | 315.0182 | -0.024155 | 15.2871
2019-04-24 19:41 | 0.16402 | -0.17542 | 15.4013 | 104.4871 | 1.8452 | 6.8282 | 5.2688 | 5.2364 | 0.14466 | 1401.7833 | 315.9452 | -0.023707 | 15.3026
2019-04-24 19:41 | 0.16391 | -0.17502 | 15.4059 | 104.6104 | 1.8434 | 6.8244 | 5.2734 | 5.2409 | 0.14455 | 1401.7853 | 315.7219 | -0.023743 | 15.3205
2019-04-24 19:41 | 0.16281 | -0.1745 | 15.411 | 104.8153 | 1.8383 | 6.8212 | 5.2785 | 5.246 | 0.14353 | 1401.7866 | 313.5912 | -0.024521 | 15.3504
2019-04-24 19:41 | 0.1629 | -0.17358 | 15.4165 | 104.9631 | 1.8258 | 6.8178 | 5.284 | 5.2515 | 0.14361 | 1401.7914 | 313.7627 | -0.02436 | 15.3716
2019-04-24 19:41 | 0.16288 | -0.17343 | 15.4218 | 104.9663 | 1.8225 | 6.8144 | 5.2893 | 5.2568 | 0.14359 | 1401.7922 | 313.7122 | -0.024342 | 15.372
2019-04-24 19:41 | 0.16291 | -0.17255 | 15.4271 | 105.0731 | 1.8194 | 6.8112 | 5.2946 | 5.2621 | 0.14362 | 1401.7969 | 313.7748 | -0.024227 | 15.3873
2019-04-24 19:41 | 0.1637 | -0.17224 | 15.432 | 105.1898 | 1.8276 | 6.8078 | 5.2995 | 5.2669 | 0.14435 | 1401.7994 | 315.2894 | -0.023583 | 15.4041
2019-04-24 19:41 | 0.163 | -0.17145 | 15.4365 | 105.1649 | 1.8143 | 6.8052 | 5.304 | 5.2714 | 0.1437 | 1401.8027 | 313.9323 | -0.024039 | 15.4002
2019-04-24 19:41 | 0.16243 | -0.17059 | 15.4418 | 105.2188 | 1.8186 | 6.8019 | 5.3093 | 5.2767 | 0.14316 | 1401.8063 | 312.8176 | -0.024392 | 15.4078
2019-04-24 19:41 | 0.16324 | -0.17068 | 15.4475 | 105.3384 | 1.8197 | 6.7988 | 5.315 | 5.2823 | 0.14391 | 1401.8069 | 314.3852 | -0.02375 | 15.4253
2019-04-24 19:41 | 0.16386 | -0.17004 | 15.4527 | 105.3159 | 1.8222 | 6.796 | 5.3202 | 5.2875 | 0.14448 | 1401.8112 | 315.5686 | -0.023211 | 15.4216
2019-04-24 19:41 | 0.1635 | -0.16956 | 15.4577 | 105.3114 | 1.8225 | 6.7923 | 5.3252 | 5.2925 | 0.14415 | 1401.8131 | 314.8708 | -0.023426 | 15.4208
2019-04-24 19:41 | 0.16289 | -0.16882 | 15.46 | 105.2916 | 1.8186 | 6.7894 | 5.3275 | 5.2948 | 0.14358 | 1401.816 | 313.6853 | -0.02383 | 15.4176
2019-04-24 19:41 | 0.16406 | -0.16788 | 15.4617 | 105.3679 | 1.8155 | 6.7866 | 5.3292 | 5.2965 | 0.14466 | 1401.8225 | 315.9329 | -0.022867 | 15.4283
2019-04-24 19:41 | 0.16275 | -0.16702 | 15.469 | 105.4049 | 1.815 | 6.7835 | 5.3365 | 5.3037 | 0.14344 | 1401.8252 | 313.3974 | -0.02377 | 15.4335
2019-04-24 19:41 | 0.16402 | -0.16727 | 15.464 | 105.3532 | 1.8054 | 6.7807 | 5.3315 | 5.2987 | 0.14462 | 1401.8254 | 315.8406 | -0.022848 | 15.4259
2019-04-24 19:41 | 0.16363 | -0.16666 | 15.4623 | 105.3975 | 1.809 | 6.7774 | 5.3298 | 5.2971 | 0.14426 | 1401.828 | 315.0932 | -0.023109 | 15.4321
2019-04-24 19:41 | 0.16331 | -0.1666 | 15.4508 | 105.4321 | 1.817 | 6.7742 | 5.3183 | 5.2857 | 0.14396 | 1401.8279 | 314.4733 | -0.023408 | 15.4372
2019-04-24 19:41 | 0.16389 | -0.16547 | 15.4333 | 105.416 | 1.8259 | 6.7714 | 5.3008 | 5.2682 | 0.14449 | 1401.834 | 315.5782 | -0.02298 | 15.4343
2019-04-24 19:41 | 0.16315 | -0.16537 | 15.4133 | 105.3002 | 1.8158 | 6.768 | 5.2808 | 5.2484 | 0.14381 | 1401.8331 | 314.1566 | -0.023637 | 15.4174
2019-04-24 19:41 | 0.16234 | -0.16348 | 15.3708 | 105.1192 | 1.8126 | 6.7846 | 5.2383 | 5.2061 | 0.14304 | 1401.8411 | 312.557 | -0.02435 | 15.3901
2019-04-24 19:41 | 0.1619 | -0.16382 | 15.3908 | 104.8751 | 1.8201 | 6.8341 | 5.2583 | 5.226 | 0.14264 | 1401.8391 | 311.7231 | -0.024601 | 15.3546
2019-04-24 19:41 | 0.16239 | -0.16431 | 15.3771 | 104.6183 | 1.82 | 6.7857 | 5.2446 | 5.2124 | 0.1431 | 1401.837 | 312.6647 | -0.024334 | 15.3171
2019-04-24 19:41 | 0.1629 | -0.16321 | 15.3617 | 104.2634 | 1.8168 | 6.7663 | 5.2292 | 5.1971 | 0.14356 | 1401.8429 | 313.6354 | -0.023951 | 15.2647
2019-04-24 19:41 | 0.16246 | -0.16418 | 15.3424 | 103.9739 | 1.8123 | 6.7575 | 5.2099 | 5.1779 | 0.14316 | 1401.837 | 312.7975 | -0.02445 | 15.2227
2019-04-24 19:41 | 0.16278 | -0.16418 | 15.3218 | 103.6653 | 1.8159 | 6.7451 | 5.1893 | 5.1574 | 0.14346 | 1401.8372 | 313.4167 | -0.02431 | 15.1775
2019-04-24 19:41 | 0.16275 | -0.16434 | 15.306 | 103.2868 | 1.8165 | 6.7369 | 5.1735 | 5.1417 | 0.14343 | 1401.8362 | 313.3706 | -0.024419 | 15.1222
2019-04-24 19:41 | 0.16281 | -0.16501 | 15.3012 | 102.8804 | 1.8235 | 6.7316 | 5.1687 | 5.1369 | 0.14349 | 1401.8328 | 313.4876 | -0.024445 | 15.063
2019-04-24 19:41 | 0.16195 | -0.16479 | 15.2859 | 102.4276 | 1.8255 | 6.7306 | 5.1534 | 5.1217 | 0.1427 | 1401.8325 | 311.8354 | -0.02516 | 14.9967
2019-04-24 19:41 | 0.16284 | -0.1644 | 15.2546 | 101.9961 | 1.8302 | 6.7201 | 5.1221 | 5.0906 | 0.14352 | 1401.8353 | 313.5427 | -0.024617 | 14.9332
2019-04-24 19:41 | 0.16285 | -0.16501 | 15.2374 | 101.4726 | 1.8293 | 6.7143 | 5.1049 | 5.0736 | 0.14353 | 1401.8319 | 313.5749 | -0.024735 | 14.8568
2019-04-24 19:41 | 0.16268 | -0.16501 | 15.2296 | 101.0103 | 1.8163 | 6.7107 | 5.0971 | 5.0657 | 0.14337 | 1401.8315 | 313.2471 | -0.024905 | 14.7892
2019-04-24 19:41 | 0.16309 | -0.16571 | 15.2354 | 100.4818 | 1.8135 | 6.7106 | 5.1029 | 5.0716 | 0.14376 | 1401.8286 | 314.0449 | -0.02461 | 14.712
2019-04-24 19:41 | 0.16309 | -0.16592 | 15.2075 | 99.9604 | 1.8156 | 6.7076 | 5.075 | 5.0438 | 0.14376 | 1401.827 | 314.0474 | -0.024767 | 14.6358
2019-04-24 19:41 | 0.16195 | -0.16678 | 15.1875 | 99.427 | 1.8125 | 6.7027 | 5.055 | 5.024 | 0.14271 | 1401.821 | 311.8614 | -0.025792 | 14.5581
2019-04-24 19:41 | 0.16316 | -0.16547 | 15.2036 | 98.8803 | 1.8146 | 6.6984 | 5.0711 | 5.04 | 0.14382 | 1401.8296 | 314.1773 | -0.024702 | 14.4774
2019-04-24 19:41 | 0.16252 | -0.16577 | 15.1759 | 98.415 | 1.8156 | 6.6968 | 5.0434 | 5.0124 | 0.14322 | 1401.8267 | 312.9315 | -0.025357 | 14.4095
2019-04-24 19:41 | 0.16367 | -0.16556 | 15.1489 | 97.9795 | 1.8153 | 6.6965 | 5.0164 | 4.9856 | 0.14429 | 1401.8289 | 315.1508 | -0.024603 | 14.3456
2019-04-24 19:41 | 0.16257 | -0.1655 | 15.1484 | 97.5898 | 1.8227 | 6.721 | 5.0159 | 4.9851 | 0.14327 | 1401.8278 | 313.0269 | -0.02544 | 14.2886
2019-04-24 19:41 | 0.14261 | -0.16571 | 15.146 | 97.1665 | 1.818 | 7.6439 | 5.0135 | 4.9827 | 0.12486 | 1401.8011 | 274.6031 | -0.040603 | 14.2285
2019-04-24 19:41 | 0.0072633 | -0.16531 | 15.1456 | 96.7488 | 1.8046 | 6.7111 | 5.0131 | 4.9822 | 0.0035227 | 1401.6353 | 13.9856 | -0.14045 | 14.1789
2019-04-24 19:41 | 0.0013616 | -0.16342 | 15.155 | 96.4106 | 1.8016 | 6.6642 | 5.0225 | 4.9916 | -0.0012323 | -8.041e+33 | 2.6216 |  | 14.129
2019-04-24 19:41 | 0.0019236 | -0.15979 | 15.1712 | 96.1621 | 1.8037 | 6.6321 | 5.0387 | 5.0077 | -0.00080337 | -5.2422e+33 | 3.7032 |  | 14.0911
2019-04-24 19:41 | 8.8774e-05 | -0.15768 | 15.1623 | 95.9909 | 1.8181 | 6.6247 | 5.0298 | 4.9989 | -0.0020665 | -1.3484e+34 | 0.17089 |  | 14.0653
2019-04-24 19:41 | -0.0002574 | -0.15558 | 15.1714 | 95.8563 | 1.817 | 6.5984 | 5.0389 | 5.008 | 0 | 1401.6801 | -0.49545 | -0.14253 | 14.0446
2019-04-24 19:41 | -0.00023849 | -0.15408 | 15.1722 | 95.6828 | 1.8124 | 6.5713 | 5.0397 | 5.0087 | 0 | 1401.6876 | -0.45902 | -0.14242 | 14.0185
2019-04-24 19:41 | -0.00088703 | -0.1532 | 15.2086 | 95.5733 | 1.7991 | 6.5917 | 5.0761 | 5.0449 | 0 | 1401.6926 | -1.7072 | -0.14218 | 14.0022
2019-04-24 19:41 | -0.00052763 | -0.15228 | 15.1867 | 95.447 | 1.7986 | 6.556 | 5.0542 | 5.0232 | 0 | 1401.6969 | -1.0155 | -0.14222 | 13.9833
2019-04-24 19:41 | -0.0018572 | -0.15601 | 15.2052 | 95.3995 | 1.8072 | 6.6823 | 5.0727 | 5.0415 | 0 | 1401.6783 | -3.5749 | -0.14239 | 13.9778
2019-04-24 19:41 | -0.00079793 | -0.15781 | 15.2612 | 95.3145 | 1.8101 | 6.6622 | 5.1287 | 5.0972 | 0 | 1401.6702 | -1.536 | -0.14223 | 13.9661
2019-04-24 19:41 | -0.0010867 | -0.15762 | 15.2965 | 95.274 | 1.8055 | 6.6517 | 5.164 | 5.1322 | 0 | 1401.6715 | -2.0919 | -0.14204 | 13.9601
2019-04-24 19:41 | -0.0013137 | -0.15851 | 15.3168 | 95.1842 | 1.7988 | 6.7147 | 5.1843 | 5.1524 | 0 | 1401.6675 | -2.5289 | -0.142 | 13.9472
2019-04-24 19:41 | -0.0012432 | -0.15842 | 15.2961 | 95.1538 | 1.7955 | 6.7207 | 5.1636 | 5.1318 | 0 | 1401.6676 | -2.3932 | -0.1421 | 13.9428
2019-04-24 19:41 | -0.0018296 | -0.15787 | 15.3299 | 95.0775 | 1.7951 | 6.7606 | 5.1974 | 5.1655 | 0 | 1401.6708 | -3.5219 | -0.14189 | 13.9314
2019-04-24 19:41 | -0.0016458 | -0.15717 | 15.3481 | 95.0463 | 1.7933 | 7.0009 | 5.2156 | 5.1835 | 0 | 1401.6747 | -3.168 | -0.14175 | 13.9265
2019-04-24 19:41 | -0.0017025 | -0.15787 | 15.3329 | 95.0544 | 1.7941 | 6.9824 | 5.2004 | 5.1684 | 0 | 1401.6709 | -3.2773 | -0.14187 | 13.928
2019-04-24 19:41 | -0.0010458 | -0.15726 | 15.3251 | 94.9986 | 1.7991 | 7.6332 | 5.1926 | 5.1607 | 0 | 1401.674 | -2.0131 | -0.14187 | 13.9196
2019-04-24 19:41 | -0.0016133 | -0.15695 | 15.3362 | 94.9687 | 1.7951 | 7.4907 | 5.2037 | 5.1717 | 0 | 1401.6755 | -3.1055 | -0.14179 | 13.9151
2019-04-24 19:41 | -0.0023939 | -0.15686 | 15.3626 | 94.964 | 1.7953 | 7.0956 | 5.2301 | 5.198 | 0 | 1401.6765 | -4.6081 | -0.14165 | 13.9143
2019-04-24 19:41 | -0.00071045 | -0.15604 | 15.3734 | 94.9756 | 1.7967 | 7.0081 | 5.2409 | 5.2087 | 0 | 1401.6808 | -1.3675 | -0.14154 | 13.9157
2019-04-24 19:41 | -0.0012073 | -0.15588 | 15.3965 | 94.9672 | 1.7982 | 7.1088 | 5.264 | 5.2316 | 0 | 1401.6819 | -2.3239 | -0.14141 | 13.9144
2019-04-24 19:41 | -0.0021531 | -0.15482 | 15.4375 | 94.9279 | 1.7982 | 7.245 | 5.305 | 5.2724 | 0 | 1401.688 | -4.1442 | -0.14113 | 13.9082
2019-04-24 19:41 | -0.0024231 | -0.15448 | 15.4372 | 94.9102 | 1.805 | 8.2679 | 5.3047 | 5.2721 | 0 | 1401.6896 | -4.6639 | -0.1411 | 13.9055
2019-04-24 19:41 | -0.0018178 | -0.15338 | 15.4394 | 94.9556 | 1.8095 | 8.0007 | 5.3069 | 5.2743 | 0 | 1401.6952 | -3.4987 | -0.14101 | 13.9117
2019-04-24 19:41 | -0.0025039 | -0.15216 | 15.4475 | 94.9195 | 1.7943 | 7.6447 | 5.315 | 5.2824 | 0 | 1401.7014 | -4.819 | -0.14089 | 13.906
2019-04-24 19:41 | -0.0021067 | -0.15222 | 15.5554 | 94.8947 | 1.7988 | 7.4824 | 5.4229 | 5.3896 | 0 | 1401.7029 | -4.0545 | -0.14034 | 13.9024
2019-04-24 19:41 | -0.0025658 | -0.15109 | 15.4428 | 94.9295 | 1.7945 | 7.4231 | 5.3103 | 5.2776 | 0 | 1401.7069 | -4.9378 | -0.14084 | 13.907
2019-04-24 19:41 | -0.00086336 | -0.15109 | 15.4573 | 94.8988 | 1.7934 | 7.1159 | 5.3248 | 5.2921 | 0 | 1401.707 | -1.6615 | -0.14076 | 13.9025
2019-04-24 19:41 | -0.0019466 | -0.15063 | 15.4618 | 94.8772 | 1.7919 | 7.4697 | 5.3293 | 5.2966 | 0 | 1401.7095 | -3.7462 | -0.14071 | 13.8992
2019-04-24 19:41 | -0.0026465 | -0.14957 | 15.4444 | 94.9548 | 1.7975 | 7.2248 | 5.3119 | 5.2793 | 0 | 1401.7146 | -5.0929 | -0.14072 | 13.9101
2019-04-24 19:41 | -0.0025002 | -0.1503 | 15.4556 | 94.9155 | 1.7944 | 7.5281 | 5.3231 | 5.2903 | 0 | 1401.7111 | -4.8115 | -0.14071 | 13.9046
2019-04-24 19:41 | -0.0023867 | -0.14899 | 15.4731 | 94.8683 | 1.7964 | 7.3295 | 5.3406 | 5.3077 | 0 | 1401.7179 | -4.5929 | -0.14053 | 13.8972
2019-04-24 19:41 | -0.0021646 | -0.14905 | 15.4563 | 94.8641 | 1.7935 | 6.9504 | 5.3238 | 5.2911 | 0 | 1401.7174 | -4.1655 | -0.14062 | 13.8966
2019-04-24 19:41 | -0.0017106 | -0.14749 | 15.4875 | 94.8589 | 1.789 | 8.0482 | 5.355 | 5.3221 | 0 | 1401.7257 | -3.2917 | -0.14035 | 13.8952
2019-04-24 19:41 | -0.0019804 | -0.1474 | 15.4897 | 94.8615 | 1.7911 | 8.013 | 5.3572 | 5.3243 | 0 | 1401.7263 | -3.8107 | -0.14034 | 13.8956
2019-04-24 19:41 | -0.002283 | -0.14804 | 15.5249 | 94.8537 | 1.7875 | 7.4348 | 5.3924 | 5.3593 | 0 | 1401.7235 | -4.3932 | -0.1402 | 13.8947
2019-04-24 19:41 | -0.0017396 | -0.14725 | 15.5681 | 94.8501 | 1.7918 | 7.2919 | 5.4356 | 5.4022 | 0 | 1401.7281 | -3.3475 | -0.13993 | 13.8938
2019-04-24 19:41 | -0.0018153 | -0.14661 | 15.5491 | 94.8444 | 1.7983 | 7.1016 | 5.4166 | 5.3833 | 0 | 1401.7312 | -3.493 | -0.13998 | 13.8928
2019-04-24 19:41 | -0.003201 | -0.14633 | 15.5548 | 94.8472 | 1.7969 | 7.0336 | 5.4223 | 5.389 | 0 | 1401.7327 | -6.1592 | -0.13993 | 13.8931
2019-04-24 19:41 | -0.0028794 | -0.14508 | 15.5549 | 94.8509 | 1.7943 | 7.2218 | 5.4224 | 5.3891 | 0 | 1401.739 | -5.5402 | -0.13984 | 13.8931
2019-04-24 19:41 | -0.0013523 | -0.14548 | 15.5293 | 94.8377 | 1.7914 | 7.2304 | 5.3968 | 5.3636 | 0 | 1401.7367 | -2.602 | -0.14 | 13.8913
2019-04-24 19:41 | -0.0020522 | -0.14532 | 15.5766 | 94.8636 | 1.7863 | 7.2132 | 5.4441 | 5.4106 | 0 | 1401.738 | -3.9486 | -0.13975 | 13.8951
2019-04-24 19:41 | -0.0021704 | -0.14471 | 15.5839 | 94.8306 | 1.7943 | 6.7556 | 5.4514 | 5.4179 | 0 | 1401.7412 | -4.1759 | -0.13967 | 13.89
2019-04-24 19:41 | -0.0026054 | -0.14432 | 15.5573 | 94.8011 | 1.7896 | 6.3502 | 5.4248 | 5.3915 | 0 | 1401.7429 | -5.0129 | -0.13978 | 13.8855
2019-04-24 19:41 | -0.0023267 | -0.14429 | 15.5723 | 94.8484 | 1.788 | 6.5716 | 5.4398 | 5.4064 | 0 | 1401.7433 | -4.4766 | -0.1397 | 13.8924
2019-04-24 19:41 | -0.0024969 | -0.14337 | 15.6045 | 94.8198 | 1.795 | 6.4814 | 5.472 | 5.4384 | 0 | 1401.7483 | -4.804 | -0.13947 | 13.8879
2019-04-24 19:41 | -0.0029555 | -0.14389 | 15.6124 | 94.8213 | 1.7918 | 6.7418 | 5.4799 | 5.4463 | 0 | 1401.7458 | -5.6864 | -0.13946 | 13.8883
2019-04-24 19:41 | -0.0029177 | -0.14355 | 15.6522 | 94.855 | 1.791 | 6.7683 | 5.5197 | 5.4858 | 0 | 1401.7482 | -5.6135 | -0.13924 | 13.8931
2019-04-24 19:41 | -0.0024496 | -0.14325 | 15.6234 | 94.7588 | 1.783 | 6.9118 | 5.4909 | 5.4572 | 0 | 1401.7493 | -4.7129 | -0.13936 | 13.8789
2019-04-24 19:41 | -0.0033008 | -0.1434 | 15.6476 | 94.819 | 1.7909 | 6.8016 | 5.5151 | 5.4812 | 0 | 1401.7488 | -6.3506 | -0.13925 | 13.8878
2019-04-24 19:41 | -0.0027191 | -0.14328 | 15.6262 | 94.7261 | 1.7904 | 6.7529 | 5.4937 | 5.46 | 0 | 1401.7491 | -5.2315 | -0.13935 | 13.8741
2019-04-24 19:41 | -0.0020004 | -0.14255 | 15.6434 | 94.8582 | 1.7888 | 6.8612 | 5.5109 | 5.4771 | 0 | 1401.7532 | -3.8485 | -0.13921 | 13.8932
2019-04-24 19:41 | -0.0029886 | -0.1427 | 15.6271 | 94.8049 | 1.789 | 7.5018 | 5.4946 | 5.4608 | 0 | 1401.7521 | -5.7499 | -0.13931 | 13.8854
2019-04-24 19:41 | -0.0022699 | -0.14273 | 15.6602 | 94.8111 | 1.7878 | 7.4279 | 5.5277 | 5.4937 | 0 | 1401.7524 | -4.367 | -0.13914 | 13.8864
2019-04-24 19:41 | -0.003031 | -0.14084 | 15.6694 | 94.7951 | 1.7976 | 7.0063 | 5.5369 | 5.5029 | 0 | 1401.7622 | -5.831 | -0.13896 | 13.8833
2019-04-24 19:41 | -0.0031256 | -0.14084 | 15.6906 | 94.8031 | 1.7916 | 7.1661 | 5.5581 | 5.5239 | 0 | 1401.7626 | -6.013 | -0.13885 | 13.8844
2019-04-24 19:41 | -0.0032249 | -0.14044 | 15.6672 | 94.8176 | 1.7956 | 7.3105 | 5.5347 | 5.5007 | 0 | 1401.7642 | -6.2038 | -0.13894 | 13.8864
2019-04-24 19:41 | -0.0027141 | -0.13965 | 15.7432 | 94.8287 | 1.7918 | 7.2778 | 5.6107 | 5.5763 | 0 | 1401.7693 | -5.2212 | -0.1385 | 13.8877
2019-04-24 19:41 | -0.003305 | -0.14029 | 15.7293 | 94.7883 | 1.792 | 6.8888 | 5.5968 | 5.5624 | 0 | 1401.7659 | -6.3579 | -0.13862 | 13.8821
2019-04-24 19:41 | -0.0030023 | -0.13992 | 15.6803 | 94.7817 | 1.7952 | 6.8123 | 5.5478 | 5.5137 | 0 | 1401.7671 | -5.7756 | -0.13884 | 13.881
2019-04-24 19:41 | -0.0026851 | -0.13995 | 15.6887 | 94.7988 | 1.7968 | 6.9852 | 5.5562 | 5.5221 | 0 | 1401.767 | -5.1653 | -0.1388 | 13.8835
2019-04-24 19:41 | -0.0030823 | -0.14011 | 15.681 | 94.8025 | 1.8002 | 6.6975 | 5.5485 | 5.5144 | 0 | 1401.7661 | -5.9295 | -0.13885 | 13.8841
2019-04-24 19:41 | -0.002784 | -0.13971 | 15.6631 | 94.8513 | 1.798 | 6.5283 | 5.5306 | 5.4966 | 0 | 1401.7677 | -5.3556 | -0.13891 | 13.8911
2019-04-24 19:41 | -0.0030488 | -0.13953 | 15.6677 | 94.818 | 1.7899 | 6.5091 | 5.5352 | 5.5012 | 0 | 1401.7688 | -5.865 | -0.13888 | 13.8861
2019-04-24 19:41 | -0.0018427 | -0.13922 | 15.7016 | 94.8252 | 1.7842 | 6.5334 | 5.5691 | 5.5349 | 0 | 1401.7708 | -3.5448 | -0.13868 | 13.887
2019-04-24 19:41 | -0.0033559 | -0.13885 | 15.7531 | 94.8229 | 1.7872 | 6.3214 | 5.6206 | 5.5861 | 0 | 1401.7736 | -6.4556 | -0.13839 | 13.8866
2019-04-24 19:41 | -0.0021494 | -0.13824 | 15.7725 | 94.7984 | 1.7938 | 6.5955 | 5.64 | 5.6054 | 0 | 1401.7769 | -4.1345 | -0.13825 | 13.8827
2019-04-24 19:41 | -0.0023196 | -0.13846 | 15.7991 | 94.8196 | 1.7941 | 6.5871 | 5.6666 | 5.6318 | 0 | 1401.7761 | -4.462 | -0.13813 | 13.8859
2019-04-24 19:41 | -0.0028155 | -0.13867 | 15.8341 | 94.7667 | 1.7972 | 6.7152 | 5.7016 | 5.6666 | 0 | 1401.7756 | -5.416 | -0.13797 | 13.8783
2019-04-24 19:41 | -0.0022292 | -0.13788 | 15.8247 | 94.7865 | 1.7941 | 6.7657 | 5.6922 | 5.6573 | 0 | 1401.7795 | -4.2879 | -0.13796 | 13.8808
2019-04-24 19:41 | -0.0034249 | -0.13754 | 15.8656 | 94.8364 | 1.7914 | 6.6432 | 5.7331 | 5.6979 | 0 | 1401.7819 | -6.588 | -0.13773 | 13.888
2019-04-24 19:41 | -0.0026305 | -0.13678 | 15.8837 | 94.8116 | 1.7823 | 6.482 | 5.7512 | 5.7158 | 0 | 1401.786 | -5.0597 | -0.13758 | 13.8841
2019-04-24 19:41 | -0.0026534 | -0.13739 | 15.8619 | 94.8081 | 1.7798 | 6.5636 | 5.7294 | 5.6942 | 0 | 1401.7825 | -5.1039 | -0.13774 | 13.8838
2019-04-24 19:41 | -0.0023508 | -0.13718 | 15.8523 | 94.7829 | 1.787 | 6.453 | 5.7198 | 5.6846 | 0 | 1401.7834 | -4.5218 | -0.13777 | 13.88
2019-04-24 19:41 | -0.0031873 | -0.1369 | 15.8439 | 94.8191 | 1.7829 | 6.1799 | 5.7114 | 5.6763 | 0 | 1401.7847 | -6.1307 | -0.13779 | 13.8852
2019-04-24 19:41 | -0.0040006 | -0.13721 | 15.873 | 94.8493 | 1.7831 | 6.1323 | 5.7405 | 5.7053 | 0 | 1401.7837 | -7.6953 | -0.13767 | 13.8898
2019-04-24 19:41 | -0.003626 | -0.13623 | 15.9239 | 94.8404 | 1.7924 | 7.4974 | 5.7914 | 5.7558 | 0 | 1401.7893 | -6.9744 | -0.13734 | 13.8881
2019-04-24 19:41 | -0.0028315 | -0.13635 | 15.984 | 94.8341 | 1.7948 | 6.5902 | 5.8515 | 5.8155 | 0 | 1401.7897 | -5.4463 | -0.13704 | 13.8872
2019-04-24 19:41 | -0.0019466 | -0.13568 | 15.9885 | 94.7502 | 1.7925 | 7.0344 | 5.856 | 5.82 | 0 | 1401.7931 | -3.744 | -0.13697 | 13.8747
2019-04-24 19:41 | -0.0026653 | -0.13571 | 16.084 | 94.8262 | 1.7871 | 7.5155 | 5.9515 | 5.9149 | 0 | 1401.7944 | -5.1265 | -0.13649 | 13.8858
2019-04-24 19:41 | -0.0024232 | -0.13486 | 16.0852 | 94.8655 | 1.7909 | 6.7542 | 5.9527 | 5.9161 | 0 | 1401.7987 | -4.6606 | -0.13642 | 13.8912
2019-04-24 19:41 | -0.0037283 | -0.13577 | 16.1159 | 94.833 | 1.7951 | 7.2507 | 5.9834 | 5.9467 | 0 | 1401.7946 | -7.1711 | -0.13633 | 13.8868
2019-04-24 19:41 | -0.0015379 | -0.13458 | 16.1511 | 94.7959 | 1.7856 | 6.8001 | 6.0186 | 5.9816 | 0 | 1401.8011 | -2.958 | -0.13607 | 13.8809
2019-04-24 19:41 | -0.0025215 | -0.13516 | 16.1625 | 94.7809 | 1.7833 | 6.4307 | 6.03 | 5.993 | 0 | 1401.7983 | -4.8498 | -0.13605 | 13.879
2019-04-24 19:41 | -0.0026577 | -0.13422 | 16.1528 | 94.7951 | 1.778 | 6.6862 | 6.0203 | 5.9834 | 0 | 1401.8031 | -5.1115 | -0.13603 | 13.8807
2019-04-24 19:41 | -0.0024874 | -0.13425 | 16.1882 | 94.8605 | 1.7723 | 6.8363 | 6.0557 | 6.0185 | 0 | 1401.8033 | -4.7841 | -0.13585 | 13.8902
2019-04-24 19:41 | -0.0027558 | -0.1344 | 16.2027 | 94.8405 | 1.7772 | 6.6264 | 6.0702 | 6.0329 | 0 | 1401.8029 | -5.3002 | -0.13579 | 13.8874
2019-04-24 19:41 | -0.0025288 | -0.13367 | 16.2313 | 94.8079 | 1.7773 | 6.8725 | 6.0988 | 6.0613 | 0 | 1401.807 | -4.8636 | -0.13559 | 13.8823
2019-04-24 19:41 | -0.0021163 | -0.13364 | 16.2299 | 94.7896 | 1.7892 | 6.39 | 6.0974 | 6.06 | 0 | 1401.8073 | -4.0702 | -0.1356 | 13.8796
2019-04-24 19:41 | -0.002173 | -0.13419 | 16.2182 | 94.7869 | 1.7882 | 6.5211 | 6.0857 | 6.0484 | 0 | 1401.8042 | -4.1794 | -0.1357 | 13.8795
2019-04-24 19:41 | -0.0021387 | -0.13419 | 16.2014 | 94.8221 | 1.7792 | 6.2428 | 6.0689 | 6.0316 | 0 | 1401.804 | -4.1135 | -0.13578 | 13.8846
2019-04-24 19:41 | -0.0024414 | -0.13339 | 16.1918 | 94.813 | 1.7814 | 7.0936 | 6.0593 | 6.022 | 0 | 1401.8079 | -4.6954 | -0.13578 | 13.883
2019-04-24 19:41 | -0.0022556 | -0.13373 | 16.2079 | 94.7978 | 1.7828 | 7.54 | 6.0754 | 6.038 | 0 | 1401.8064 | -4.3382 | -0.13572 | 13.8809
2019-04-24 19:41 | -0.0025205 | -0.13327 | 16.2226 | 94.8047 | 1.7809 | 6.4512 | 6.0901 | 6.0527 | 0 | 1401.809 | -4.8474 | -0.13561 | 13.8817
2019-04-24 19:41 | -0.0022212 | -0.1337 | 16.2901 | 94.8449 | 1.7894 | 6.57 | 6.1576 | 6.1198 | 0 | 1401.8077 | -4.272 | -0.1353 | 13.8878
2019-04-24 19:41 | -0.0029967 | -0.13309 | 16.3016 | 94.8343 | 1.7839 | 6.4453 | 6.1691 | 6.1312 | 0 | 1401.811 | -5.7634 | -0.1352 | 13.886
2019-04-24 19:41 | -0.0019408 | -0.13312 | 16.3108 | 94.8361 | 1.7907 | 6.7149 | 6.1783 | 6.1403 | 0 | 1401.811 | -3.7327 | -0.13515 | 13.8862
2019-04-24 19:41 | -0.0024515 | -0.13275 | 16.3334 | 94.8376 | 1.7909 | 6.9059 | 6.2009 | 6.1628 | 0 | 1401.8132 | -4.7148 | -0.13501 | 13.8863
2019-04-24 19:41 | -0.0026818 | -0.1329 | 16.3447 | 94.8341 | 1.7822 | 6.4434 | 6.2122 | 6.174 | 0 | 1401.8126 | -5.1576 | -0.13496 | 13.8859
2019-04-24 19:41 | -0.0020765 | -0.13297 | 16.3608 | 94.915 | 1.7769 | 6.308 | 6.2283 | 6.1901 | 0 | 1401.8126 | -3.9936 | -0.13489 | 13.8977
2019-04-24 19:41 | -0.0016259 | -0.13184 | 16.3483 | 94.8611 | 1.7791 | 6.4455 | 6.2158 | 6.1776 | 0 | 1401.8181 | -3.1269 | -0.13487 | 13.8894
2019-04-24 19:41 | -0.0028175 | -0.13229 | 16.3926 | 94.8338 | 1.7852 | 6.3703 | 6.2601 | 6.2216 | 0 | 1401.8164 | -5.4186 | -0.13468 | 13.8856
2019-04-24 19:41 | -0.0022722 | -0.13239 | 16.4141 | 94.8696 | 1.7815 | 6.1384 | 6.2816 | 6.243 | 0 | 1401.8164 | -4.3698 | -0.13457 | 13.8908
2019-04-24 19:41 | -0.0024046 | -0.13214 | 16.4148 | 94.9097 | 1.7863 | 6.6775 | 6.2823 | 6.2437 | 0 | 1401.8176 | -4.6244 | -0.13455 | 13.8966
2019-04-24 19:41 | -0.0030508 | -0.13202 | 16.4318 | 94.8848 | 1.7939 | 6.5534 | 6.2993 | 6.2606 | 0 | 1401.8185 | -5.8671 | -0.13446 | 13.8929
2019-04-24 19:41 | -0.0025401 | -0.13168 | 16.4407 | 94.8951 | 1.7967 | 6.3904 | 6.3082 | 6.2694 | 0 | 1401.8202 | -4.8849 | -0.13439 | 13.8943
2019-04-24 19:41 | -0.0015598 | -0.13187 | 16.4559 | 94.8991 | 1.8045 | 6.2957 | 6.3234 | 6.2845 | 0 | 1401.8196 | -2.9998 | -0.13432 | 13.895
2019-04-24 19:41 | -0.0024488 | -0.13083 | 16.4634 | 94.9477 | 1.8029 | 6.3604 | 6.3309 | 6.292 | 0 | 1401.825 | -4.7093 | -0.13421 | 13.9017
2019-04-24 19:41 | -0.0015246 | -0.13187 | 16.4802 | 94.9528 | 1.8078 | 6.3004 | 6.3477 | 6.3087 | 0 | 1401.8199 | -2.9321 | -0.1342 | 13.9028
2019-04-24 19:41 | -0.0021867 | -0.13184 | 16.5058 | 94.9283 | 1.8009 | 6.3169 | 6.3733 | 6.3342 | 0 | 1401.8204 | -4.2053 | -0.13407 | 13.8992
2019-04-24 19:41 | -0.0020196 | -0.13126 | 16.495 | 94.923 | 1.7921 | 6.1408 | 6.3625 | 6.3234 | 0 | 1401.8232 | -3.8839 | -0.13408 | 13.8982
2019-04-24 19:41 | -0.0027005 | -0.13187 | 16.5017 | 94.8905 | 1.7939 | 9.7928 | 6.3692 | 6.3301 | 0 | 1401.8203 | -5.1935 | -0.13409 | 13.8937
2019-04-24 19:41 | -0.0025521 | -0.1315 | 16.4493 | 94.9071 | 1.7963 | 9.4464 | 6.3168 | 6.2779 | 0 | 1401.8213 | -4.908 | -0.13433 | 13.896
2019-04-24 19:41 | -0.0015685 | -0.13165 | 16.4305 | 94.95 | 1.7923 | 6.2007 | 6.298 | 6.2593 | 0 | 1401.8203 | -3.0165 | -0.13444 | 13.9023
2019-04-24 19:41 | -0.002101 | -0.13159 | 16.4412 | 94.9471 | 1.7853 | 6.1737 | 6.3087 | 6.27 | 0 | 1401.8207 | -4.0405 | -0.13438 | 13.9019
2019-04-24 19:41 | -0.0024225 | -0.13168 | 16.4377 | 94.9528 | 1.7849 | 6.2608 | 6.3052 | 6.2665 | 0 | 1401.8202 | -4.6589 | -0.1344 | 13.9028
2019-04-24 19:41 | -0.0021605 | -0.13184 | 16.4543 | 94.9673 | 1.7837 | 6.2179 | 6.3218 | 6.283 | 0 | 1401.8197 | -4.155 | -0.13433 | 13.9049
2019-04-24 19:41 | -0.0030684 | -0.13159 | 16.4928 | 94.9424 | 1.7715 | 6.5836 | 6.3603 | 6.3212 | 0 | 1401.8215 | -5.901 | -0.13412 | 13.9012
2019-04-24 19:41 | -0.0029767 | -0.13211 | 16.5014 | 94.975 | 1.7868 | 6.453 | 6.3689 | 6.3297 | 0 | 1401.8191 | -5.7247 | -0.13411 | 13.9062
2019-04-24 19:41 | -0.0023525 | -0.1319 | 16.5278 | 94.9626 | 1.7799 | 6.3743 | 6.3953 | 6.356 | 0 | 1401.8206 | -4.5243 | -0.13396 | 13.9043
2019-04-24 19:41 | -0.0028092 | -0.13184 | 16.5426 | 94.9562 | 1.7836 | 6.1173 | 6.4101 | 6.3708 | 0 | 1401.821 | -5.4025 | -0.13388 | 13.9033
2019-04-24 19:41 | -0.0027903 | -0.13245 | 16.5628 | 94.9823 | 1.7825 | 6.4091 | 6.4303 | 6.3908 | 0 | 1401.8184 | -5.3662 | -0.13382 | 13.9074
2019-04-24 19:41 | -0.0026038 | -0.13229 | 16.5605 | 94.9688 | 1.7888 | 6.3887 | 6.428 | 6.3885 | 0 | 1401.819 | -5.0076 | -0.13382 | 13.9053
2019-04-24 19:41 | -0.0018283 | -0.13251 | 16.5648 | 94.9288 | 1.7878 | 6.379 | 6.4323 | 6.3928 | 0 | 1401.818 | -3.5162 | -0.13381 | 13.8996
2019-04-24 19:41 | -0.0026256 | -0.13248 | 16.5709 | 95.025 | 1.78 | 6.3834 | 6.4384 | 6.3988 | 0 | 1401.8184 | -5.0494 | -0.13378 | 13.9137
2019-04-24 19:41 | -0.0022662 | -0.13278 | 16.5865 | 95.0649 | 1.7863 | 6.3058 | 6.454 | 6.4143 | 0 | 1401.817 | -4.3583 | -0.13372 | 13.9196
2019-04-24 19:41 | -0.003044 | -0.13235 | 16.5968 | 95.0684 | 1.7881 | 6.2685 | 6.4643 | 6.4246 | 0 | 1401.8193 | -5.8541 | -0.13364 | 13.9199
2019-04-24 19:41 | -0.0017578 | -0.13333 | 16.5979 | 95.0294 | 1.7812 | 6.1826 | 6.4654 | 6.4257 | 0 | 1401.8143 | -3.3806 | -0.1337 | 13.9146
2019-04-24 19:41 | -0.0017419 | -0.13275 | 16.6028 | 95.0244 | 1.7889 | 6.1598 | 6.4703 | 6.4305 | 0 | 1401.8174 | -3.3501 | -0.13364 | 13.9137
2019-04-24 19:41 | -0.0025553 | -0.13272 | 16.6164 | 95.0464 | 1.7798 | 6.2659 | 6.4839 | 6.4441 | 0 | 1401.8177 | -4.9143 | -0.13357 | 13.9169
2019-04-24 19:41 | -0.0022362 | -0.13422 | 16.618 | 95.0145 | 1.7767 | 6.1467 | 6.4855 | 6.4457 | 0 | 1401.8102 | -4.3008 | -0.13366 | 13.9128
2019-04-24 19:41 | -0.0024442 | -0.13403 | 16.6157 | 94.9725 | 1.7742 | 6.0417 | 6.4832 | 6.4434 | 0 | 1401.811 | -4.701 | -0.13366 | 13.9066
2019-04-24 19:41 | -0.0026168 | -0.13403 | 16.6211 | 95.012 | 1.777 | 6.09 | 6.4886 | 6.4487 | 0 | 1401.8112 | -5.0329 | -0.13364 | 13.9124
2019-04-24 19:41 | -0.0015387 | -0.13373 | 16.6162 | 95.0703 | 1.7738 | 6.1316 | 6.4837 | 6.4438 | 0 | 1401.8126 | -2.9593 | -0.13364 | 13.9208
2019-04-24 19:41 | -0.0032057 | -0.13406 | 16.6379 | 95.0642 | 1.7809 | 6.2969 | 6.5054 | 6.4654 | 0 | 1401.8113 | -6.1656 | -0.13355 | 13.92
2019-04-24 19:41 | -0.0033949 | -0.13428 | 16.6385 | 95.045 | 1.7867 | 6.0174 | 6.506 | 6.466 | 0 | 1401.8102 | -6.5294 | -0.13356 | 13.9173
2019-04-24 19:41 | -0.0026597 | -0.13397 | 16.6307 | 95.0194 | 1.7957 | 5.9778 | 6.4982 | 6.4582 | 0 | 1401.8116 | -5.1153 | -0.13358 | 13.9134
2019-04-24 19:41 | -0.0022814 | -0.13449 | 16.6399 | 95.0275 | 1.7904 | 6.2065 | 6.5074 | 6.4674 | 0 | 1401.8091 | -4.3879 | -0.13357 | 13.9148
2019-04-24 19:41 | -0.0033054 | -0.1351 | 16.6327 | 95.0378 | 1.7889 | 5.9407 | 6.5002 | 6.4603 | 0 | 1401.8059 | -6.3575 | -0.13365 | 13.9166
2019-04-24 19:41 | -0.0017165 | -0.13431 | 16.6468 | 95.0933 | 1.7792 | 6.0516 | 6.5143 | 6.4743 | 0 | 1401.8102 | -3.3015 | -0.13352 | 13.9244
2019-04-24 19:41 | -0.0020404 | -0.13562 | 16.639 | 95.0635 | 1.7821 | 6.1162 | 6.5065 | 6.4665 | 0 | 1401.8035 | -3.9245 | -0.13366 | 13.9205
2019-04-24 19:41 | -0.0028348 | -0.1351 | 16.6531 | 95.0447 | 1.7768 | 6.1184 | 6.5206 | 6.4805 | 0 | 1401.8063 | -5.4524 | -0.13355 | 13.9176
2019-04-24 19:41 | -0.0024401 | -0.13528 | 16.6798 | 95.0896 | 1.7801 | 6.1034 | 6.5473 | 6.5071 | 0 | 1401.8058 | -4.6932 | -0.13342 | 13.9242
2019-04-24 19:41 | -0.0024023 | -0.13553 | 16.6591 | 95.1142 | 1.7773 | 6.2362 | 6.5266 | 6.4865 | 0 | 1401.8042 | -4.6205 | -0.13355 | 13.9279
2019-04-24 19:41 | -0.0021019 | -0.1369 | 16.6648 | 95.0998 | 1.7778 | 6.2366 | 6.5323 | 6.4922 | 0 | 1401.7972 | -4.043 | -0.13361 | 13.9263
2019-04-24 19:41 | -0.002745 | -0.13647 | 16.673 | 95.0886 | 1.78 | 6.2568 | 6.5405 | 6.5003 | 0 | 1401.7996 | -5.2799 | -0.13354 | 13.9245
2019-04-24 19:41 | -0.0028986 | -0.13712 | 16.6881 | 95.0909 | 1.7682 | 6.2845 | 6.5556 | 6.5153 | 0 | 1401.7966 | -5.5755 | -0.13351 | 13.9251
2019-04-24 19:41 | -0.0027662 | -0.13705 | 16.7184 | 95.0863 | 1.7726 | 6.2913 | 6.5859 | 6.5454 | 0 | 1401.7974 | -5.3208 | -0.13335 | 13.9244
2019-04-24 19:41 | -0.0029198 | -0.13834 | 16.7353 | 95.1332 | 1.7731 | 6.3454 | 6.6028 | 6.5622 | 0 | 1401.7911 | -5.6166 | -0.13336 | 13.9318
2019-04-24 19:41 | -0.0028252 | -0.13876 | 16.7605 | 95.0943 | 1.771 | 6.36 | 6.628 | 6.5873 | 0 | 1401.7894 | -5.4347 | -0.13326 | 13.9263
2019-04-24 19:41 | -0.0030736 | -0.13867 | 16.7434 | 95.149 | 1.7838 | 6.3261 | 6.6109 | 6.5703 | 0 | 1401.7896 | -5.9124 | -0.13334 | 13.9342
2019-04-24 19:41 | -0.0024494 | -0.13931 | 16.704 | 95.1721 | 1.7887 | 6.1743 | 6.5715 | 6.5311 | 0 | 1401.7858 | -4.7118 | -0.13358 | 13.9379
2019-04-24 19:41 | -0.0018083 | -0.13965 | 16.7121 | 95.1395 | 1.7902 | 6.0929 | 6.5796 | 6.5392 | 0 | 1401.7842 | -3.4786 | -0.13357 | 13.9332
2019-04-24 19:41 | -0.0036051 | -0.14032 | 16.723 | 95.1343 | 1.7946 | 6.3778 | 6.5905 | 6.55 | 0 | 1401.781 | -6.9354 | -0.13356 | 13.9327
2019-04-24 19:41 | -0.0032105 | -0.14041 | 16.72 | 95.1095 | 1.7909 | 6.1515 | 6.5875 | 6.547 | 0 | 1401.7804 | -6.1762 | -0.13358 | 13.9291
2019-04-24 19:41 | -0.0020189 | -0.14172 | 16.726 | 95.1494 | 1.7877 | 6.3368 | 6.5935 | 6.553 | 0 | 1401.7739 | -3.884 | -0.13364 | 13.9355
2019-04-24 19:41 | -0.0030047 | -0.1423 | 16.7324 | 95.1948 | 1.7878 | 6.4076 | 6.5999 | 6.5593 | 0 | 1401.7711 | -5.7807 | -0.13365 | 13.9424
2019-04-24 19:41 | -0.0034019 | -0.14307 | 16.7375 | 95.1423 | 1.7895 | 6.3768 | 6.605 | 6.5644 | 0 | 1401.7672 | -6.545 | -0.13368 | 13.935
2019-04-24 19:41 | -0.0026093 | -0.14383 | 16.7423 | 95.1709 | 1.7899 | 6.3751 | 6.6098 | 6.5692 | 0 | 1401.7635 | -5.0203 | -0.13371 | 13.9395
2019-04-24 19:41 | -0.0029876 | -0.14481 | 16.749 | 95.1829 | 1.7888 | 6.376 | 6.6165 | 6.5759 | 0 | 1401.7587 | -5.7484 | -0.13374 | 13.9416
2019-04-24 19:41 | -0.0022901 | -0.1449 | 16.7548 | 95.1605 | 1.7862 | 6.3405 | 6.6223 | 6.5816 | 0 | 1401.7584 | -4.4062 | -0.13372 | 13.9384
2019-04-24 19:41 | -0.0027251 | -0.14484 | 16.7619 | 95.1818 | 1.7812 | 6.3738 | 6.6294 | 6.5887 | 0 | 1401.7588 | -5.2432 | -0.13368 | 13.9415
2019-04-24 19:41 | -0.0033515 | -0.14694 | 16.7685 | 95.2315 | 1.782 | 6.4081 | 6.636 | 6.5952 | 0 | 1401.7482 | -6.449 | -0.13379 | 13.9496
2019-04-24 19:41 | -0.0029354 | -0.147 | 16.775 | 95.164 | 1.792 | 6.4638 | 6.6425 | 6.6017 | 0 | 1401.7479 | -5.6483 | -0.13376 | 13.9397
2019-04-24 19:41 | -0.0032022 | -0.14828 | 16.7818 | 95.1862 | 1.7911 | 6.5672 | 6.6493 | 6.6084 | 0 | 1401.7416 | -6.1621 | -0.13382 | 13.9435
2019-04-24 19:41 | -0.003694 | -0.14865 | 16.7892 | 95.1971 | 1.7886 | 6.5105 | 6.6567 | 6.6158 | 0 | 1401.7399 | -7.1085 | -0.13381 | 13.9452
2019-04-24 19:41 | -0.0023155 | -0.14957 | 16.7954 | 95.2052 | 1.7841 | 6.4737 | 6.6629 | 6.6219 | 0 | 1401.7354 | -4.4559 | -0.13384 | 13.9468
2019-04-24 19:41 | -0.0032233 | -0.15057 | 16.8024 | 95.2305 | 1.7791 | 6.4756 | 6.6699 | 6.629 | 0 | 1401.7303 | -6.2032 | -0.13387 | 13.9509
2019-04-24 19:41 | -0.00332 | -0.15186 | 16.81 | 95.2331 | 1.7821 | 6.4134 | 6.6775 | 6.6365 | 0 | 1401.724 | -6.3895 | -0.13393 | 13.9518
2019-04-24 19:41 | -0.0025823 | -0.15302 | 16.8156 | 95.2426 | 1.7681 | 6.5004 | 6.6831 | 6.642 | 0 | 1401.7181 | -4.9701 | -0.13398 | 13.9536
2019-04-24 19:41 | -0.003568 | -0.15384 | 16.8224 | 95.2626 | 1.7606 | 6.4692 | 6.6899 | 6.6488 | 0 | 1401.7141 | -6.8672 | -0.134 | 13.9569
2019-04-24 19:41 | -0.0031708 | -0.15558 | 16.828 | 95.2411 | 1.7634 | 6.404 | 6.6955 | 6.6544 | 0 | 1401.7054 | -6.1031 | -0.1341 | 13.9544
2019-04-24 19:41 | -0.0029647 | -0.15662 | 16.8347 | 95.3426 | 1.7717 | 6.3959 | 6.7022 | 6.661 | 0 | 1401.7003 | -5.7067 | -0.13414 | 13.9697
2019-04-24 19:41 | -0.0027377 | -0.1579 | 16.8406 | 95.2787 | 1.789 | 6.2748 | 6.7081 | 6.6668 | 0 | 1401.6938 | -5.27 | -0.1342 | 13.9609
2019-04-24 19:41 | -0.0026829 | -0.15805 | 16.8442 | 95.3114 | 1.7823 | 6.3377 | 6.7117 | 6.6705 | 0 | 1401.6932 | -5.1646 | -0.13419 | 13.9657
2019-04-24 19:41 | -0.0026829 | -0.15994 | 16.8508 | 95.3118 | 1.7814 | 6.3112 | 6.7183 | 6.677 | 0 | 1401.6837 | -5.165 | -0.13429 | 13.9665
2019-04-24 19:41 | -0.0037633 | -0.16132 | 16.8575 | 95.2892 | 1.7846 | 6.3107 | 6.725 | 6.6837 | 0 | 1401.6769 | -7.2452 | -0.13435 | 13.9637
2019-04-24 19:41 | -0.0028176 | -0.16254 | 16.8649 | 95.271 | 1.7837 | 6.3451 | 6.7324 | 6.691 | 0 | 1401.6708 | -5.4247 | -0.1344 | 13.9616
2019-04-24 19:41 | -0.0028005 | -0.16284 | 16.8709 | 95.3236 | 1.7874 | 6.3751 | 6.7384 | 6.697 | 0 | 1401.6693 | -5.392 | -0.13439 | 13.9694
2019-04-24 19:41 | -0.0033301 | -0.16431 | 16.8759 | 95.3567 | 1.779 | 6.3569 | 6.7434 | 6.702 | 0 | 1401.6621 | -6.412 | -0.13447 | 13.9748
2019-04-24 19:41 | -0.0024052 | -0.16513 | 16.8803 | 95.3007 | 1.7821 | 6.3799 | 6.7478 | 6.7063 | 0 | 1401.6578 | -4.6311 | -0.13451 | 13.9669
2019-04-24 19:41 | -0.0024052 | -0.1662 | 16.8869 | 95.3334 | 1.7821 | 6.3445 | 6.7544 | 6.7129 | 0 | 1401.6526 | -4.6313 | -0.13455 | 13.9722
2019-04-24 19:41 | -0.0031069 | -0.16724 | 16.8927 | 95.3361 | 1.7825 | 6.3563 | 6.7602 | 6.7187 | 0 | 1401.6475 | -5.9828 | -0.13459 | 13.973
2019-04-24 19:41 | -0.002653 | -0.16858 | 16.9007 | 95.3206 | 1.7759 | 6.3687 | 6.7682 | 6.7266 | 0 | 1401.6407 | -5.109 | -0.13465 | 13.9712
2019-04-24 19:41 | -0.0024847 | -0.16977 | 16.9057 | 95.3516 | 1.7803 | 6.3786 | 6.7732 | 6.7316 | 0 | 1401.6349 | -4.785 | -0.1347 | 13.9762
2019-04-24 19:41 | -0.0030521 | -0.17117 | 16.9113 | 95.3759 | 1.787 | 6.348 | 6.7788 | 6.7372 | 0 | 1401.6278 | -5.8781 | -0.13478 | 13.9804
2019-04-24 19:41 | -0.003035 | -0.17227 | 16.918 | 95.4043 | 1.782 | 6.3687 | 6.7855 | 6.7438 | 0 | 1401.6224 | -5.8455 | -0.13482 | 13.985
2019-04-24 19:41 | -0.0029026 | -0.17291 | 16.9247 | 95.416 | 1.7884 | 6.4114 | 6.7922 | 6.7505 | 0 | 1401.6193 | -5.5906 | -0.13483 | 13.9869
2019-04-24 19:42 | -0.0022804 | -0.17395 | 16.9294 | 95.4533 | 1.7948 | 6.3954 | 6.7969 | 6.7552 | 0 | 1401.614 | -4.3923 | -0.13488 | 13.9928
2019-04-24 19:42 | -0.0031126 | -0.1749 | 16.9362 | 95.3662 | 1.7818 | 6.3655 | 6.8037 | 6.7619 | 0 | 1401.6094 | -5.9955 | -0.13491 | 13.9804
2019-04-24 19:42 | -0.0027741 | -0.1752 | 16.9436 | 95.4252 | 1.7898 | 6.3689 | 6.8111 | 6.7693 | 0 | 1401.6079 | -5.3435 | -0.1349 | 13.9892
2019-04-24 19:42 | -0.0030578 | -0.17551 | 16.9494 | 95.3926 | 1.7966 | 6.3937 | 6.8169 | 6.7751 | 0 | 1401.6066 | -5.8901 | -0.13489 | 13.9845
2019-04-24 19:42 | -0.0031352 | -0.17688 | 16.9566 | 95.397 | 1.7924 | 6.3899 | 6.8241 | 6.7822 | 0 | 1401.5996 | -6.0394 | -0.13495 | 13.9857
2019-04-24 19:42 | -0.003381 | -0.17786 | 16.9644 | 95.4335 | 1.7899 | 6.3887 | 6.8319 | 6.7899 | 0 | 1401.5948 | -6.5133 | -0.13498 | 13.9915
2019-04-24 19:42 | -0.0029667 | -0.17795 | 16.9733 | 95.4549 | 1.7843 | 6.3895 | 6.8408 | 6.7987 | 0 | 1401.5945 | -5.7151 | -0.13494 | 13.9946
2019-04-24 19:42 | -0.0031748 | -0.17938 | 16.9825 | 95.4863 | 1.7849 | 6.4206 | 6.85 | 6.8079 | 0 | 1401.5874 | -6.1162 | -0.13499 | 13.9998
2019-04-24 19:42 | -0.0029497 | -0.1795 | 16.9905 | 95.4669 | 1.7885 | 6.3972 | 6.858 | 6.8159 | 0 | 1401.5869 | -5.6826 | -0.13496 | 13.997
2019-04-24 19:42 | -0.0020796 | -0.18109 | 16.9997 | 95.4496 | 1.7835 | 6.3817 | 6.8672 | 6.825 | 0 | 1401.579 | -4.0066 | -0.13503 | 13.9951
2019-04-24 19:42 | -0.0021004 | -0.18198 | 17.0088 | 95.4818 | 1.7776 | 6.3939 | 6.8763 | 6.834 | 0 | 1401.5746 | -4.0468 | -0.13504 | 14.0002
2019-04-24 19:42 | -0.0034811 | -0.18152 | 17.0177 | 95.4997 | 1.7796 | 6.42 | 6.8851 | 6.8428 | 0 | 1401.5771 | -6.707 | -0.13497 | 14.0026
2019-04-24 19:42 | -0.0039745 | -0.18274 | 17.0251 | 95.5207 | 1.7811 | 6.4408 | 6.8926 | 6.8503 | 0 | 1401.571 | -7.6579 | -0.13502 | 14.0062
2019-04-24 19:42 | -0.0021209 | -0.18399 | 17.0325 | 95.5415 | 1.7778 | 6.4182 | 6.9 | 6.8576 | 0 | 1401.5648 | -4.0867 | -0.13507 | 14.0097
2019-04-24 19:42 | -0.00269 | -0.18475 | 17.0373 | 95.4838 | 1.7801 | 6.4819 | 6.9048 | 6.8624 | 0 | 1401.561 | -5.1833 | -0.1351 | 14.0016
2019-04-24 19:42 | -0.0025387 | -0.18588 | 17.0411 | 95.5125 | 1.7813 | 6.4813 | 6.9086 | 6.8662 | 0 | 1401.5553 | -4.892 | -0.13516 | 14.0062
2019-04-24 19:42 | -0.0026916 | -0.18741 | 17.048 | 95.5611 | 1.7865 | 6.4761 | 6.9155 | 6.873 | 0 | 1401.5477 | -5.1869 | -0.13523 | 14.014
2019-04-24 19:42 | -0.0031266 | -0.18869 | 17.056 | 95.521 | 1.7893 | 6.4098 | 6.9235 | 6.881 | 0 | 1401.5414 | -6.0256 | -0.13528 | 14.0086
2019-04-24 19:42 | -0.0037148 | -0.19037 | 17.0643 | 95.5333 | 1.7959 | 6.3504 | 6.9318 | 6.8892 | 0 | 1401.5331 | -7.1594 | -0.13536 | 14.0111
2019-04-24 19:42 | -0.0023529 | -0.1922 | 17.0731 | 95.5077 | 1.7954 | 6.4153 | 6.9406 | 6.8979 | 0 | 1401.5239 | -4.5351 | -0.13544 | 14.008
2019-04-24 19:42 | -0.0025251 | -0.19305 | 17.0804 | 95.5294 | 1.7889 | 6.3455 | 6.9479 | 6.9052 | 0 | 1401.5197 | -4.8671 | -0.13547 | 14.0116
2019-04-24 19:42 | -0.0027521 | -0.19446 | 17.0902 | 95.5089 | 1.7855 | 6.4349 | 6.9577 | 6.9149 | 0 | 1401.5128 | -5.3048 | -0.13552 | 14.0091
2019-04-24 19:42 | -0.0034155 | -0.19519 | 17.1 | 95.5506 | 1.7908 | 6.2803 | 6.9675 | 6.9247 | 0 | 1401.5093 | -6.5838 | -0.13552 | 14.0155
2019-04-24 19:42 | -0.0033777 | -0.19724 | 17.1097 | 95.5797 | 1.7875 | 6.3479 | 6.9772 | 6.9343 | 0 | 1401.499 | -6.5114 | -0.13562 | 14.0206
2019-04-24 19:42 | -0.0028685 | -0.19843 | 17.1196 | 95.6303 | 1.7956 | 6.3334 | 6.9871 | 6.9442 | 0 | 1401.493 | -5.5301 | -0.13565 | 14.0285
2019-04-24 19:42 | -0.0038521 | -0.20059 | 17.1275 | 95.5696 | 1.7994 | 6.3881 | 6.995 | 6.952 | 0 | 1401.4823 | -7.4268 | -0.13577 | 14.0205
2019-04-24 19:42 | -0.0030781 | -0.20221 | 17.136 | 95.6147 | 1.7884 | 6.3968 | 7.0035 | 6.9605 | 0 | 1401.4741 | -5.935 | -0.13584 | 14.0277
2019-04-24 19:42 | -0.0034753 | -0.20425 | 17.1469 | 95.6537 | 1.7819 | 6.5698 | 7.0144 | 6.9713 | 0 | 1401.4641 | -6.7014 | -0.13593 | 14.0343
2019-04-24 19:42 | -0.0032123 | -0.20541 | 17.157 | 95.6636 | 1.7786 | 6.5659 | 7.0245 | 6.9813 | 0 | 1401.4584 | -6.1944 | -0.13596 | 14.0362
2019-04-24 19:42 | -0.0029286 | -0.20746 | 17.1683 | 95.6656 | 1.7834 | 6.5711 | 7.0358 | 6.9926 | 0 | 1401.4481 | -5.6477 | -0.13605 | 14.0373
2019-04-24 19:42 | -0.0032704 | -0.20905 | 17.1783 | 95.6638 | 1.7924 | 6.3753 | 7.0458 | 7.0025 | 0 | 1401.4403 | -6.3074 | -0.13611 | 14.0376
2019-04-24 19:42 | -0.0028543 | -0.21225 | 17.188 | 95.6813 | 1.7897 | 6.4894 | 7.0555 | 7.0122 | 0 | 1401.4242 | -5.5055 | -0.13629 | 14.0415
2019-04-24 19:42 | -0.0026858 | -0.21405 | 17.198 | 95.659 | 1.7925 | 6.416 | 7.0655 | 7.0221 | 0 | 1401.4153 | -5.1808 | -0.13637 | 14.0389
2019-04-24 19:42 | -0.0030262 | -0.21576 | 17.21 | 95.661 | 1.7881 | 6.42 | 7.0775 | 7.034 | 0 | 1401.4067 | -5.8379 | -0.13643 | 14.0399
2019-04-24 19:42 | -0.0022522 | -0.21857 | 17.2207 | 95.6676 | 1.7906 | 6.4691 | 7.0882 | 7.0446 | 0 | 1401.3927 | -4.3451 | -0.13658 | 14.042
2019-04-24 19:42 | -0.0028196 | -0.21964 | 17.2309 | 95.6727 | 1.7854 | 6.4202 | 7.0984 | 7.0548 | 0 | 1401.3875 | -5.4401 | -0.1366 | 14.0432
2019-04-24 19:42 | -0.003294 | -0.22186 | 17.2386 | 95.7003 | 1.7815 | 6.4325 | 7.1061 | 7.0624 | 0 | 1401.3762 | -6.3559 | -0.13672 | 14.0481
2019-04-24 19:42 | -0.0025564 | -0.224 | 17.2467 | 95.7672 | 1.7864 | 6.4579 | 7.1142 | 7.0705 | 0 | 1401.3656 | -4.9329 | -0.13683 | 14.0588
2019-04-24 19:42 | -0.003844 | -0.22589 | 17.2553 | 95.7081 | 1.7842 | 6.4714 | 7.1228 | 7.079 | 0 | 1401.3561 | -7.4182 | -0.13693 | 14.0509
2019-04-24 19:42 | -0.0026335 | -0.22791 | 17.2663 | 95.7279 | 1.7858 | 6.5104 | 7.1338 | 7.0899 | 0 | 1401.3461 | -5.0826 | -0.13701 | 14.0546
2019-04-24 19:42 | -0.003335 | -0.2308 | 17.2769 | 95.7334 | 1.7835 | 6.4412 | 7.1444 | 7.1005 | 0 | 1401.3315 | -6.437 | -0.13717 | 14.0565
2019-04-24 19:42 | -0.0029567 | -0.23248 | 17.2876 | 95.7213 | 1.7896 | 6.5378 | 7.1551 | 7.1112 | 0 | 1401.3232 | -5.7072 | -0.13723 | 14.0554
2019-04-24 19:42 | -0.0034119 | -0.23483 | 17.2984 | 95.7043 | 1.7849 | 6.5067 | 7.1659 | 7.1219 | 0 | 1401.3115 | -6.5864 | -0.13735 | 14.0539
2019-04-24 19:42 | -0.0024283 | -0.23663 | 17.3083 | 95.7346 | 1.7873 | 6.4944 | 7.1758 | 7.1317 | 0 | 1401.3025 | -4.6881 | -0.13743 | 14.059
2019-04-24 19:42 | -0.0032621 | -0.23926 | 17.3185 | 95.7555 | 1.7888 | 6.4991 | 7.186 | 7.1419 | 0 | 1401.2894 | -6.2984 | -0.13756 | 14.0632
2019-04-24 19:42 | -0.0033945 | -0.24094 | 17.329 | 95.7373 | 1.788 | 6.5009 | 7.1965 | 7.1523 | 0 | 1401.281 | -6.5544 | -0.13763 | 14.0612
2019-04-24 19:42 | -0.0030364 | -0.24329 | 17.3363 | 95.7702 | 1.7839 | 6.5205 | 7.2038 | 7.1595 | 0 | 1401.2692 | -5.8634 | -0.13776 | 14.0669
2019-04-24 19:42 | -0.0031499 | -0.24487 | 17.3454 | 95.7225 | 1.7845 | 6.5178 | 7.2129 | 7.1685 | 0 | 1401.2614 | -6.0829 | -0.13783 | 14.0606
2019-04-24 19:42 | -0.0029812 | -0.24704 | 17.3537 | 95.772 | 1.7885 | 6.5452 | 7.2212 | 7.1768 | 0 | 1401.2505 | -5.7576 | -0.13795 | 14.0687
2019-04-24 19:42 | -0.0024516 | -0.2485 | 17.3609 | 95.8004 | 1.7921 | 6.5878 | 7.2284 | 7.184 | 0 | 1401.2432 | -4.735 | -0.13802 | 14.0735
2019-04-24 19:42 | -0.0032283 | -0.25034 | 17.3663 | 95.7418 | 1.7931 | 6.5806 | 7.2338 | 7.1894 | 0 | 1401.234 | -6.2356 | -0.13812 | 14.0656
2019-04-24 19:42 | -0.0027365 | -0.25159 | 17.3748 | 95.7273 | 1.7881 | 6.6013 | 7.2423 | 7.1978 | 0 | 1401.2278 | -5.286 | -0.13817 | 14.064
2019-04-24 19:42 | -0.0018869 | -0.25409 | 17.3845 | 95.8414 | 1.7787 | 6.6104 | 7.252 | 7.2074 | 0 | 1401.2152 | -3.6451 | -0.1383 | 14.0817
2019-04-24 19:42 | -0.0017545 | -0.25543 | 17.394 | 95.8014 | 1.7734 | 6.6527 | 7.2615 | 7.2169 | 0 | 1401.2086 | -3.3895 | -0.13835 | 14.0764
2019-04-24 19:42 | -0.0029663 | -0.25684 | 17.4034 | 95.7737 | 1.7755 | 6.6736 | 7.2709 | 7.2262 | 0 | 1401.2017 | -5.731 | -0.1384 | 14.0729
2019-04-24 19:42 | -0.0029285 | -0.25912 | 17.4132 | 95.794 | 1.7763 | 6.6759 | 7.2807 | 7.236 | 0 | 1401.1902 | -5.6584 | -0.13852 | 14.0768
2019-04-24 19:42 | -0.0022866 | -0.26047 | 17.4216 | 95.835 | 1.7863 | 6.6717 | 7.2891 | 7.2443 | 0 | 1401.1835 | -4.4184 | -0.13857 | 14.0833
2019-04-24 19:42 | -0.0030999 | -0.26135 | 17.4314 | 95.8365 | 1.7832 | 6.6842 | 7.2989 | 7.254 | 0 | 1401.1791 | -5.9901 | -0.13859 | 14.0839
2019-04-24 19:42 | -0.0032525 | -0.26358 | 17.4413 | 95.8894 | 1.7836 | 6.6723 | 7.3088 | 7.2639 | 0 | 1401.168 | -6.2855 | -0.1387 | 14.0926
2019-04-24 19:42 | -0.0030634 | -0.26501 | 17.4547 | 95.9128 | 1.7691 | 6.6412 | 7.3222 | 7.2772 | 0 | 1401.1609 | -5.9203 | -0.13873 | 14.0966
2019-04-24 19:42 | -0.0020433 | -0.26666 | 17.4651 | 95.8972 | 1.772 | 6.6595 | 7.3326 | 7.2876 | 0 | 1401.1527 | -3.949 | -0.1388 | 14.0949
2019-04-24 19:42 | -0.0030457 | -0.26828 | 17.4738 | 95.9084 | 1.7807 | 6.7045 | 7.3413 | 7.2962 | 0 | 1401.1448 | -5.8868 | -0.13887 | 14.0972
2019-04-24 19:42 | -0.002801 | -0.27023 | 17.481 | 95.9306 | 1.7844 | 6.6902 | 7.3485 | 7.3034 | 0 | 1401.1349 | -5.4143 | -0.13898 | 14.1013
2019-04-24 19:42 | -0.0029145 | -0.27109 | 17.4908 | 95.9172 | 1.7907 | 6.6988 | 7.3583 | 7.3131 | 0 | 1401.1307 | -5.6339 | -0.13899 | 14.0997
2019-04-24 19:42 | -0.0032375 | -0.27359 | 17.5006 | 95.9235 | 1.7834 | 6.6875 | 7.3681 | 7.3228 | 0 | 1401.1182 | -6.2588 | -0.13912 | 14.1016
2019-04-24 19:42 | -0.0025566 | -0.27594 | 17.5105 | 95.9212 | 1.7805 | 6.7572 | 7.378 | 7.3327 | 0 | 1401.1063 | -4.9429 | -0.13924 | 14.1022
2019-04-24 19:42 | -0.0021982 | -0.27728 | 17.5187 | 95.9181 | 1.7823 | 6.7494 | 7.3862 | 7.3408 | 0 | 1401.0997 | -4.2501 | -0.1393 | 14.1023
2019-04-24 19:42 | -0.0017064 | -0.27878 | 17.5278 | 95.9625 | 1.7859 | 6.8032 | 7.3953 | 7.3499 | 0 | 1401.0922 | -3.2995 | -0.13936 | 14.1094
2019-04-24 19:42 | -0.0031262 | -0.28113 | 17.5363 | 95.929 | 1.7909 | 6.8168 | 7.4038 | 7.3583 | 0 | 1401.0804 | -6.0453 | -0.13949 | 14.1054
2019-04-24 19:42 | -0.0021238 | -0.2818 | 17.5431 | 96.0053 | 1.7831 | 6.8469 | 7.4106 | 7.3651 | 0 | 1401.0771 | -4.107 | -0.1395 | 14.1169
2019-04-24 19:42 | -0.0031841 | -0.2829 | 17.5523 | 95.9392 | 1.789 | 6.9046 | 7.4198 | 7.3742 | 0 | 1401.0718 | -6.1577 | -0.13953 | 14.1076
2019-04-24 19:42 | -0.0022762 | -0.28436 | 17.5602 | 95.9942 | 1.7881 | 6.7268 | 7.4277 | 7.3821 | 0 | 1401.0643 | -4.4022 | -0.1396 | 14.1163
2019-04-24 19:42 | -0.0035446 | -0.28595 | 17.5669 | 96.0004 | 1.7894 | 6.7567 | 7.4344 | 7.3887 | 0 | 1401.0565 | -6.8556 | -0.13968 | 14.1179
2019-04-24 19:42 | -0.0024854 | -0.28699 | 17.5754 | 95.964 | 1.7905 | 6.7552 | 7.4429 | 7.3971 | 0 | 1401.0514 | -4.8072 | -0.13971 | 14.1129
2019-04-24 19:42 | -0.0026191 | -0.28854 | 17.5848 | 96.0201 | 1.787 | 6.7459 | 7.4523 | 7.4065 | 0 | 1401.0436 | -5.066 | -0.13978 | 14.1218
2019-04-24 19:42 | -0.0027515 | -0.28992 | 17.5927 | 95.9576 | 1.7838 | 6.7721 | 7.4602 | 7.4143 | 0 | 1401.0367 | -5.3224 | -0.13984 | 14.1131
2019-04-24 19:42 | -0.0030931 | -0.29153 | 17.5997 | 96.0257 | 1.7825 | 6.7848 | 7.4672 | 7.4214 | 0 | 1401.0287 | -5.9835 | -0.13992 | 14.1238

## STN370alt
Time | Conductivity | Temperature | Pressure | Dissolved O₂ saturation | Chlorophyll a | pH | Sea pressure | Depth | Salinity | Speed of sound | Specific conductivity | Density anomaly | Dissolved O₂ concentration | LON | LAT
2019-04-24 17:22 | 0.17988 | -0.14697 | 10.2777 | 129.4525 | 1.848 | 44.2356 | 0.14525 | 0.14435 | 0.15923 | 1401.8687 | 346.122 | -0.035824 | 18.9417
2019-04-24 17:22 | 0.18725 | -0.035156 | 10.2774 | 129.4048 | 1.8794 | -20.6462 | 0.14486 | 0.14397 | 0.1655 | 1402.4415 | 358.8358 | -0.022968 | 18.874
2019-04-24 17:22 | 0.1875 | -0.018036 | 10.278 | 129.2862 | 1.8856 | -20.6464 | 0.14546 | 0.14457 | 0.16563 | 1402.528 | 359.0817 | -0.021691 | 18.8476
2019-04-24 17:22 | 0.18808 | -0.0094604 | 10.278 | 129.1819 | 1.8936 | -20.6468 | 0.14552 | 0.14463 | 0.16613 | 1402.5719 | 360.0937 | -0.020702 | 18.8278
2019-04-24 17:22 | 0.18599 | -0.0044556 | 10.2774 | 129.0596 | 1.8951 | -20.6464 | 0.14487 | 0.14398 | 0.16417 | 1402.5945 | 356.0111 | -0.021982 | 18.8075
2019-04-24 17:22 | 0.18784 | 0.00042725 | 10.2767 | 129.0237 | 1.8891 | -20.646 | 0.14418 | 0.14329 | 0.16586 | 1402.6213 | 359.4949 | -0.02027 | 18.7995
2019-04-24 17:22 | 0.18497 | 0.0022888 | 10.2777 | 128.8045 | 1.891 | -20.6461 | 0.14524 | 0.14434 | 0.16319 | 1402.627 | 353.9714 | -0.022328 | 18.7669
2019-04-24 17:22 | 0.18121 | -0.00085449 | 10.2776 | 128.7012 | 1.8919 | -20.6435 | 0.14512 | 0.14422 | 0.15973 | 1402.6064 | 346.8146 | -0.025379 | 18.754
2019-04-24 17:22 | 0.18327 | 0.0019226 | 10.2778 | 128.5556 | 1.8857 | -20.6462 | 0.14528 | 0.14439 | 0.16162 | 1402.623 | 350.7228 | -0.02364 | 18.731
2019-04-24 17:22 | 0.1823 | 0.0014648 | 10.2772 | 128.5027 | 1.8809 | -20.6463 | 0.14471 | 0.14382 | 0.16074 | 1402.6195 | 348.8868 | -0.024402 | 18.7237
2019-04-24 17:22 | 0.18228 | -0.0061035 | 10.2779 | 128.4289 | 1.8845 | -20.646 | 0.14538 | 0.14448 | 0.16076 | 1402.5814 | 348.9472 | -0.024892 | 18.7169
2019-04-24 17:22 | 0.18185 | -0.0067749 | 10.2773 | 128.3192 | 1.8851 | -20.6465 | 0.14481 | 0.14392 | 0.16036 | 1402.5775 | 348.1265 | -0.025266 | 18.7013
2019-04-24 17:22 | 0.18263 | -0.00057983 | 10.2778 | 128.2673 | 1.8839 | -20.6462 | 0.14526 | 0.14437 | 0.16104 | 1402.6096 | 349.5311 | -0.024284 | 18.6904
2019-04-24 17:22 | 0.18223 | -0.00073242 | 10.2773 | 128.2394 | 1.879 | -20.6455 | 0.14482 | 0.14393 | 0.16068 | 1402.6084 | 348.7769 | -0.024595 | 18.6865
2019-04-24 17:22 | 0.18081 | 0.0020142 | 10.2775 | 128.1713 | 1.8813 | -20.6456 | 0.14504 | 0.14415 | 0.15936 | 1402.6204 | 346.0285 | -0.025495 | 18.6753
2019-04-24 17:22 | 0.18133 | 0.0054321 | 10.2777 | 128.0612 | 1.886 | -20.6456 | 0.14522 | 0.14433 | 0.15981 | 1402.6382 | 346.966 | -0.02489 | 18.6574
2019-04-24 17:22 | 0.18565 | 0.005127 | 10.2768 | 128.0211 | 1.8895 | -20.6457 | 0.14427 | 0.14338 | 0.16381 | 1402.6423 | 355.2537 | -0.021631 | 18.6512
2019-04-24 17:22 | 0.18619 | 0.0056458 | 10.2773 | 127.9017 | 1.89 | -20.6459 | 0.14475 | 0.14386 | 0.1643 | 1402.6455 | 356.2637 | -0.021193 | 18.6335
2019-04-24 17:22 | 0.18717 | 0.0039673 | 10.2774 | 127.8632 | 1.8801 | -20.6462 | 0.14488 | 0.14399 | 0.16522 | 1402.6383 | 358.1667 | -0.020552 | 18.6286
2019-04-24 17:22 | 0.18728 | 0.0094604 | 10.2776 | 127.7359 | 1.8773 | -20.6456 | 0.14509 | 0.1442 | 0.1653 | 1402.666 | 358.3159 | -0.020118 | 18.6072
2019-04-24 17:22 | 0.18747 | 0.013184 | 10.2776 | 127.762 | 1.8798 | -20.6459 | 0.14513 | 0.14424 | 0.16545 | 1402.6849 | 358.6288 | -0.01974 | 18.609
2019-04-24 17:22 | 0.18837 | 0.008728 | 10.2774 | 127.7061 | 1.8835 | -20.6454 | 0.14489 | 0.144 | 0.1663 | 1402.6637 | 360.3927 | -0.019345 | 18.6031
2019-04-24 17:22 | 0.18844 | 0.01767 | 10.2776 | 127.5465 | 1.8811 | -20.6467 | 0.14514 | 0.14425 | 0.16632 | 1402.7087 | 360.4196 | -0.018725 | 18.5751
2019-04-24 17:22 | 0.18841 | 0.013184 | 10.2778 | 127.596 | 1.881 | -20.6454 | 0.14526 | 0.14437 | 0.16631 | 1402.6862 | 360.4112 | -0.019032 | 18.5847
2019-04-24 17:22 | 0.18803 | 0.010468 | 10.2775 | 127.5431 | 1.8732 | -20.6455 | 0.14498 | 0.14408 | 0.16598 | 1402.672 | 359.7236 | -0.019491 | 18.5785
2019-04-24 17:22 | 0.18743 | 0.0095215 | 10.277 | 127.4323 | 1.8808 | -20.6452 | 0.1445 | 0.14361 | 0.16543 | 1402.6665 | 358.5837 | -0.02001 | 18.5629
2019-04-24 17:22 | 0.18858 | -0.00082397 | 10.2771 | 127.3972 | 1.8864 | -20.645 | 0.14457 | 0.14368 | 0.16655 | 1402.616 | 360.9264 | -0.019786 | 18.5631
2019-04-24 17:22 | 0.18769 | -0.0045776 | 10.2772 | 127.3337 | 1.8868 | -20.645 | 0.14469 | 0.1438 | 0.16575 | 1402.5959 | 359.2806 | -0.020695 | 18.5559
2019-04-24 17:22 | 0.18718 | -0.0038147 | 10.2769 | 127.3377 | 1.8935 | -20.6454 | 0.14443 | 0.14355 | 0.16527 | 1402.5991 | 358.2935 | -0.021035 | 18.5561
2019-04-24 17:22 | 0.18783 | -0.0024109 | 10.278 | 127.3961 | 1.8818 | -20.6461 | 0.14548 | 0.14459 | 0.16586 | 1402.6069 | 359.5105 | -0.020451 | 18.5638
2019-04-24 17:22 | 0.18841 | -0.0022278 | 10.2766 | 127.2672 | 1.8782 | -20.6456 | 0.14412 | 0.14323 | 0.1664 | 1402.6086 | 360.6298 | -0.020002 | 18.5449
2019-04-24 17:22 | 0.16764 | 0.0010681 | 10.2774 | 127.1952 | 1.8802 | -20.6456 | 0.14489 | 0.144 | 0.14722 | 1402.5989 | 320.8306 | -0.035529 | 18.5351
2019-04-24 17:22 | 0.046047 | 0.026123 | 10.2769 | 127.2201 | 1.8801 | -20.6447 | 0.1444 | 0.14351 | 0.037135 | 1402.5731 | 88.0436 | -0.12433 | 18.5395
2019-04-24 17:22 | 0.0069553 | 0.099487 | 10.2771 | 127.2444 | 1.8795 | -20.6451 | 0.14458 | 0.14369 | 0.003412 | 1402.8956 | 13.2633 | -0.14719 | 18.5089
2019-04-24 17:22 | 0.0039305 | -0.096832 | 10.2768 | 127.1573 | 1.8813 | -20.6449 | 0.14432 | 0.14344 | 0.00082773 | 1401.9028 | 7.5493 | -0.16265 | 18.5996
2019-04-24 17:22 | 0.0022507 | -0.25748 | 10.2775 | 127.0911 | 1.8956 | -20.6454 | 0.14504 | 0.14415 | -0.00062235 | -4.0677e+33 | 4.3485 |  | 18.675
2019-04-24 17:22 | 0.052915 | -0.12683 | 10.2781 | 127.1433 | 1.8959 | -20.6457 | 0.14559 | 0.1447 | 0.043356 | 1401.8103 | 101.7441 | -0.12971 | 18.6079
2019-04-24 17:22 | 0.16463 | 0.0045166 | 10.2774 | 127.1622 | 1.8897 | -20.6451 | 0.14491 | 0.14402 | 0.14443 | 1402.6123 | 315.0202 | -0.037588 | 18.5288
2019-04-24 17:22 | 0.1702 | 0.0042114 | 10.2771 | 127.0207 | 1.8867 | -20.6456 | 0.14456 | 0.14367 | 0.14956 | 1402.618 | 325.6955 | -0.033393 | 18.5077
2019-04-24 17:22 | 0.18718 | 0.010956 | 10.2769 | 126.9544 | 1.8914 | -20.6469 | 0.14444 | 0.14355 | 0.16519 | 1402.6735 | 358.0981 | -0.020106 | 18.4925
2019-04-24 17:22 | 0.16858 | 0.025116 | 10.2772 | 126.9763 | 1.8873 | -20.646 | 0.14469 | 0.1438 | 0.14797 | 1402.7209 | 322.3435 | -0.033296 | 18.4905
2019-04-24 17:22 | 0.0014848 | 0.020203 | 10.2767 | 126.9311 | 1.8838 | -20.6458 | 0.14424 | 0.14336 | -0.00099827 | -6.5289e+33 | 2.8396 |  | 18.5053
2019-04-24 17:22 | 0.0011445 | 0.013947 | 10.2769 | 126.8986 | 1.8845 | -20.6455 | 0.14444 | 0.14355 | -0.0012528 | -8.1934e+33 | 2.1893 |  | 18.5039
2019-04-24 17:22 | 0.0011475 | 0.019867 | 10.2776 | 126.8502 | 1.8856 | -20.6458 | 0.14507 | 0.14417 | -0.0012459 | -8.1486e+33 | 2.1946 |  | 18.4937
2019-04-24 17:22 | 0.00058039 | 0.022217 | 10.2772 | 126.7945 | 1.8841 | -20.6458 | 0.14472 | 0.14383 | -0.0016384 | -1.0715e+34 | 1.1099 |  | 18.4844
2019-04-24 17:22 | 0.15683 | 0.018616 | 10.2771 | 126.7599 | 1.8932 | -20.6457 | 0.14457 | 0.14368 | 0.13721 | 1402.6735 | 299.9502 | -0.042576 | 18.4638
2019-04-24 17:22 | 0.16842 | 0.015228 | 10.2776 | 126.7994 | 1.8854 | -20.6466 | 0.14507 | 0.14417 | 0.14787 | 1402.671 | 322.1539 | -0.03404 | 18.4699
2019-04-24 17:22 | 0.1713 | 0.013275 | 10.2774 | 126.7789 | 1.8812 | -20.6459 | 0.14492 | 0.14403 | 0.15053 | 1402.665 | 327.6799 | -0.03199 | 18.4676
2019-04-24 17:22 | 0.17381 | 0.013153 | 10.2777 | 126.7469 | 1.8745 | -20.6459 | 0.1452 | 0.14431 | 0.15285 | 1402.6675 | 332.4912 | -0.030094 | 18.4627
2019-04-24 17:22 | 0.17209 | 0.01355 | 10.2773 | 126.7686 | 1.8807 | -20.6469 | 0.14485 | 0.14395 | 0.15126 | 1402.6672 | 329.2025 | -0.03137 | 18.4659
2019-04-24 17:22 | 0.17081 | 0.010498 | 10.2772 | 126.6581 | 1.8854 | -20.6462 | 0.14466 | 0.14377 | 0.15009 | 1402.6504 | 326.7799 | -0.032536 | 18.4515
2019-04-24 17:22 | 0.1707 | 0.0098267 | 10.2772 | 126.6434 | 1.8796 | -20.6461 | 0.14469 | 0.1438 | 0.14999 | 1402.647 | 326.5773 | -0.032662 | 18.4498
2019-04-24 17:22 | 0.1679 | 0.010101 | 10.2765 | 126.6016 | 1.8848 | -20.6472 | 0.14396 | 0.14307 | 0.14742 | 1402.6447 | 321.2213 | -0.034763 | 18.4439
2019-04-24 17:22 | 0.16446 | 0.01123 | 10.2774 | 126.5488 | 1.8817 | -20.6475 | 0.14494 | 0.14405 | 0.14425 | 1402.6459 | 314.6326 | -0.037284 | 18.436
2019-04-24 17:22 | 0.16061 | 0.011841 | 10.277 | 126.5185 | 1.875 | -20.6486 | 0.14448 | 0.1436 | 0.1407 | 1402.6443 | 307.2477 | -0.040159 | 18.4317
2019-04-24 17:22 | 0.15817 | 0.015259 | 10.2776 | 126.5421 | 1.8725 | -20.6474 | 0.14511 | 0.14422 | 0.13845 | 1402.6583 | 302.5521 | -0.041775 | 18.4336
2019-04-24 17:22 | 0.15764 | 0.017029 | 10.2777 | 126.5753 | 1.8768 | -20.6485 | 0.14519 | 0.1443 | 0.13796 | 1402.6666 | 301.5202 | -0.042062 | 18.4376
2019-04-24 17:22 | 0.1605 | 0.018372 | 10.2774 | 126.5296 | 1.8784 | -20.6475 | 0.14489 | 0.144 | 0.14058 | 1402.6768 | 306.9727 | -0.039822 | 18.4299
2019-04-24 17:22 | 0.16279 | 0.019836 | 10.2778 | 126.4959 | 1.8796 | -20.6476 | 0.14527 | 0.14438 | 0.14267 | 1402.6873 | 311.3311 | -0.038 | 18.424
2019-04-24 17:22 | 0.16489 | 0.021179 | 10.2773 | 126.4878 | 1.8723 | -20.6482 | 0.14476 | 0.14387 | 0.1446 | 1402.6965 | 315.3356 | -0.036331 | 18.4219
2019-04-24 17:22 | 0.16593 | 0.022736 | 10.2778 | 126.4359 | 1.8815 | -20.6482 | 0.14532 | 0.14442 | 0.14555 | 1402.7057 | 317.306 | -0.035444 | 18.4134
2019-04-24 17:22 | 0.16733 | 0.024078 | 10.2773 | 126.435 | 1.8892 | -20.6476 | 0.14481 | 0.14392 | 0.14683 | 1402.7142 | 319.9723 | -0.034303 | 18.4124
2019-04-24 17:22 | 0.16688 | 0.024445 | 10.2777 | 126.519 | 1.8915 | -20.6481 | 0.14524 | 0.14435 | 0.14641 | 1402.7156 | 319.1004 | -0.03462 | 18.4245
2019-04-24 17:22 | 0.16616 | 0.025238 | 10.2772 | 126.4301 | 1.8831 | -20.6478 | 0.14471 | 0.14382 | 0.14575 | 1402.7185 | 317.7256 | -0.035112 | 18.4112
2019-04-24 17:22 | 0.16469 | 0.024628 | 10.277 | 126.5123 | 1.8755 | -20.6483 | 0.14446 | 0.14357 | 0.1444 | 1402.7136 | 314.9131 | -0.036265 | 18.4237
2019-04-24 17:22 | 0.16558 | 0.024017 | 10.2779 | 126.4373 | 1.8637 | -20.6482 | 0.14535 | 0.14446 | 0.14522 | 1402.7117 | 316.626 | -0.035626 | 18.4129
2019-04-24 17:22 | 0.16377 | 0.022491 | 10.278 | 126.4221 | 1.8596 | -20.6481 | 0.14546 | 0.14457 | 0.14356 | 1402.7017 | 313.1731 | -0.037092 | 18.4117
2019-04-24 17:22 | 0.16232 | 0.02182 | 10.2781 | 126.3842 | 1.8736 | -20.6491 | 0.14555 | 0.14466 | 0.14223 | 1402.6965 | 310.4051 | -0.03823 | 18.4067
2019-04-24 17:22 | 0.1622 | 0.019623 | 10.2773 | 126.406 | 1.8757 | -20.6464 | 0.14479 | 0.1439 | 0.14214 | 1402.6853 | 310.2131 | -0.038459 | 18.4111
2019-04-24 17:22 | 0.16119 | 0.015869 | 10.2775 | 126.3503 | 1.8801 | -21.6487 | 0.14503 | 0.14414 | 0.14122 | 1402.6653 | 308.3092 | -0.039464 | 18.405
2019-04-24 17:22 | 0.1619 | 0.011017 | 10.2777 | 126.3176 | 1.8747 | -21.6491 | 0.14518 | 0.14428 | 0.1419 | 1402.6416 | 309.7382 | -0.039229 | 18.4027
2019-04-24 17:22 | 0.16327 | 0.0072021 | 10.2771 | 126.3045 | 1.8771 | -21.6502 | 0.14458 | 0.14369 | 0.14317 | 1402.6241 | 312.3939 | -0.038444 | 18.4026
2019-04-24 17:22 | 0.16385 | 0.0035706 | 10.2773 | 126.3435 | 1.8766 | -21.6517 | 0.1448 | 0.14391 | 0.14372 | 1402.6066 | 313.5569 | -0.038231 | 18.4101
2019-04-24 17:22 | 0.16375 | -0.00024414 | 10.2778 | 126.3536 | 1.8756 | -21.6532 | 0.14534 | 0.14444 | 0.14364 | 1402.5873 | 313.3908 | -0.038554 | 18.4136
2019-04-24 17:22 | 0.16511 | -0.004303 | 10.2773 | 126.3357 | 1.8749 | -21.66 | 0.14476 | 0.14387 | 0.14491 | 1402.5686 | 316.0428 | -0.037787 | 18.4129
2019-04-24 17:22 | 0.1646 | -0.0052185 | 10.2768 | 126.3326 | 1.88 | -20.2293 | 0.14431 | 0.14343 | 0.14445 | 1402.5634 | 315.0829 | -0.038231 | 18.413
2019-04-24 17:22 | 0.16382 | -0.0065308 | 10.2777 | 126.2678 | 1.8702 | -18.0621 | 0.1452 | 0.14431 | 0.14374 | 1402.5558 | 313.6142 | -0.038896 | 18.4043
2019-04-24 17:22 | 0.16468 | -0.006958 | 10.2776 | 126.2436 | 1.8696 | -16.2949 | 0.14508 | 0.14419 | 0.14453 | 1402.5548 | 315.2546 | -0.038278 | 18.4009
2019-04-24 17:22 | 0.16292 | -0.0069885 | 10.2772 | 126.2717 | 1.8717 | -14.4259 | 0.14471 | 0.14382 | 0.14291 | 1402.5524 | 311.8892 | -0.039611 | 18.4053
2019-04-24 17:22 | 0.16353 | -0.0068054 | 10.2775 | 126.2435 | 1.876 | -12.6817 | 0.14495 | 0.14406 | 0.14347 | 1402.5541 | 313.0531 | -0.039138 | 18.401
2019-04-24 17:22 | 0.16338 | -0.0062866 | 10.277 | 126.1936 | 1.8717 | -10.7747 | 0.14452 | 0.14364 | 0.14333 | 1402.5564 | 312.7576 | -0.039221 | 18.3934
2019-04-24 17:22 | 0.16208 | -0.0065308 | 10.2777 | 126.2274 | 1.886 | -8.9997 | 0.14524 | 0.14435 | 0.14213 | 1402.5535 | 310.2698 | -0.040216 | 18.3986
2019-04-24 17:22 | 0.16246 | -0.0066528 | 10.2772 | 126.2984 | 1.8833 | -7.4338 | 0.14475 | 0.14386 | 0.14248 | 1402.5535 | 310.995 | -0.039941 | 18.409
2019-04-24 17:22 | 0.16185 | -0.0069885 | 10.2781 | 126.3126 | 1.8777 | -6.0934 | 0.14565 | 0.14475 | 0.14193 | 1402.551 | 309.8481 | -0.040412 | 18.4113
2019-04-24 17:22 | 0.16106 | -0.0080566 | 10.2779 | 126.2546 | 1.8773 | -4.8357 | 0.14539 | 0.1445 | 0.14121 | 1402.5447 | 308.3401 | -0.041081 | 18.4035
2019-04-24 17:22 | 0.16042 | -0.0069275 | 10.2773 | 126.1995 | 1.8728 | -3.7403 | 0.14477 | 0.14388 | 0.14061 | 1402.5496 | 307.1037 | -0.041495 | 18.395
2019-04-24 17:22 | 0.16048 | -0.0073853 | 10.2767 | 126.1986 | 1.8707 | -2.7963 | 0.14425 | 0.14336 | 0.14067 | 1402.5474 | 307.2174 | -0.041484 | 18.3951
2019-04-24 17:22 | 0.15925 | -0.0072327 | 10.2776 | 126.0996 | 1.8825 | -1.8844 | 0.14508 | 0.14419 | 0.13954 | 1402.5465 | 304.8702 | -0.042395 | 18.3807
2019-04-24 17:22 | 0.15795 | -0.006134 | 10.2766 | 126.2174 | 1.881 | -0.92915 | 0.14409 | 0.1432 | 0.13834 | 1402.5504 | 302.3609 | -0.043315 | 18.3975
2019-04-24 17:22 | 0.1592 | -0.0060425 | 10.2772 | 126.2285 | 1.8802 | 0.079681 | 0.14469 | 0.1438 | 0.13949 | 1402.5524 | 304.7555 | -0.042361 | 18.3989
2019-04-24 17:22 | 0.15793 | -0.0057983 | 10.2771 | 126.258 | 1.8945 | 0.79632 | 0.14461 | 0.14372 | 0.13832 | 1402.552 | 302.3281 | -0.043302 | 18.4032
2019-04-24 17:22 | 0.15761 | -0.0061646 | 10.2769 | 126.1763 | 1.8863 | 1.428 | 0.14443 | 0.14355 | 0.13803 | 1402.5499 | 301.7232 | -0.043566 | 18.3915
2019-04-24 17:22 | 0.15718 | -0.0059204 | 10.2773 | 126.2195 | 1.8815 | 2.0385 | 0.14484 | 0.14395 | 0.13763 | 1402.5505 | 300.8882 | -0.043877 | 18.3977
2019-04-24 17:22 | 0.15715 | -0.0054932 | 10.277 | 126.1816 | 1.8863 | 2.5271 | 0.14455 | 0.14366 | 0.1376 | 1402.5526 | 300.8174 | -0.043877 | 18.392
2019-04-24 17:22 | 0.15686 | -0.0054321 | 10.2766 | 126.1596 | 1.8823 | 2.9441 | 0.14415 | 0.14326 | 0.13734 | 1402.5526 | 300.2739 | -0.044089 | 18.3888
2019-04-24 17:22 | 0.15654 | -0.0053406 | 10.2769 | 126.1895 | 1.878 | 3.2972 | 0.14441 | 0.14353 | 0.13704 | 1402.5526 | 299.6649 | -0.044322 | 18.3931
2019-04-24 17:22 | 0.15619 | -0.0047913 | 10.2772 | 126.1318 | 1.8719 | 3.6131 | 0.14471 | 0.14382 | 0.13671 | 1402.5549 | 298.9714 | -0.044556 | 18.3845
2019-04-24 17:22 | 0.15494 | -0.0047913 | 10.2763 | 126.0843 | 1.8713 | 3.9231 | 0.14384 | 0.14295 | 0.13557 | 1402.5533 | 296.5889 | -0.045499 | 18.3777
2019-04-24 17:22 | 0.15632 | -0.004425 | 10.2775 | 126.111 | 1.8828 | 4.2045 | 0.14499 | 0.1441 | 0.13683 | 1402.5569 | 299.2266 | -0.044429 | 18.3813
2019-04-24 17:22 | 0.15511 | -0.0049744 | 10.2769 | 126.0434 | 1.8758 | 4.4203 | 0.14443 | 0.14354 | 0.13573 | 1402.5525 | 296.9235 | -0.045377 | 18.3718
2019-04-24 17:22 | 0.15523 | -0.0047607 | 10.2769 | 126.0459 | 1.8715 | 4.5877 | 0.14438 | 0.1435 | 0.13583 | 1402.5538 | 297.1383 | -0.045278 | 18.3721
2019-04-24 17:22 | 0.15521 | -0.0049438 | 10.2774 | 126.1157 | 1.8709 | 4.855 | 0.14486 | 0.14397 | 0.13582 | 1402.553 | 297.1106 | -0.045299 | 18.3823
2019-04-24 17:22 | 0.15483 | -0.006073 | 10.2777 | 126.1576 | 1.8753 | 4.9633 | 0.14518 | 0.14429 | 0.13548 | 1402.5468 | 296.3991 | -0.045655 | 18.3891
2019-04-24 17:22 | 0.15557 | -0.0072937 | 10.2776 | 126.0725 | 1.8717 | 5.1104 | 0.14509 | 0.1442 | 0.13616 | 1402.5415 | 297.8298 | -0.045175 | 18.3772
2019-04-24 17:22 | 0.15523 | -0.0071716 | 10.2764 | 126.1538 | 1.8842 | 5.2712 | 0.14394 | 0.14306 | 0.13585 | 1402.5417 | 297.177 | -0.04543 | 18.3891
2019-04-24 17:22 | 0.15584 | -0.007019 | 10.2772 | 126.0625 | 1.8832 | 5.4064 | 0.14475 | 0.14386 | 0.13641 | 1402.5432 | 298.3398 | -0.044957 | 18.3756
2019-04-24 17:22 | 0.15669 | -0.0065308 | 10.277 | 126.0677 | 1.8807 | 5.5566 | 0.1445 | 0.14361 | 0.13719 | 1402.5468 | 299.9631 | -0.044285 | 18.376
2019-04-24 17:22 | 0.15634 | -0.006897 | 10.2763 | 126.1838 | 1.8759 | 5.6151 | 0.14381 | 0.14293 | 0.13686 | 1402.5444 | 299.2857 | -0.044581 | 18.3931
2019-04-24 17:22 | 0.15539 | -0.0066223 | 10.2768 | 126.1244 | 1.8788 | 5.6498 | 0.14431 | 0.14342 | 0.13599 | 1402.5446 | 297.4732 | -0.045274 | 18.3845
2019-04-24 17:22 | 0.15534 | -0.0056458 | 10.2772 | 126.0689 | 1.8834 | 5.8844 | 0.14473 | 0.14384 | 0.13594 | 1402.5496 | 297.36 | -0.045249 | 18.3759
2019-04-24 17:22 | 0.15626 | -0.0062866 | 10.2766 | 125.9553 | 1.8794 | 6.1639 | 0.14409 | 0.1432 | 0.13679 | 1402.5475 | 299.1403 | -0.044595 | 18.3595
2019-04-24 17:22 | 0.1558 | -0.0062561 | 10.2774 | 125.9599 | 1.8821 | 6.0698 | 0.1449 | 0.14401 | 0.13636 | 1402.5471 | 298.2416 | -0.044943 | 18.3602
2019-04-24 17:22 | 0.15434 | -0.0057373 | 10.2774 | 125.9776 | 1.881 | 6.0069 | 0.14486 | 0.14397 | 0.13502 | 1402.5477 | 295.4493 | -0.046008 | 18.3627
2019-04-24 17:22 | 0.15489 | -0.0058899 | 10.2769 | 126.059 | 1.8735 | 5.9469 | 0.14444 | 0.14355 | 0.13553 | 1402.5477 | 296.5064 | -0.045604 | 18.3746
2019-04-24 17:22 | 0.15385 | -0.0052185 | 10.2765 | 126.0209 | 1.8736 | 5.9394 | 0.14404 | 0.14316 | 0.13457 | 1402.5497 | 294.5087 | -0.046347 | 18.3688
2019-04-24 17:22 | 0.15457 | -0.0051575 | 10.2769 | 126.1071 | 1.8772 | 5.8845 | 0.14437 | 0.14348 | 0.13523 | 1402.551 | 295.8892 | -0.045797 | 18.3813
2019-04-24 17:22 | 0.15461 | -0.005249 | 10.2768 | 125.9901 | 1.8825 | 5.8385 | 0.14429 | 0.14341 | 0.13527 | 1402.5505 | 295.9626 | -0.045775 | 18.3643
2019-04-24 17:22 | 0.15531 | -0.0050354 | 10.2766 | 125.9917 | 1.8795 | 5.8165 | 0.14408 | 0.1432 | 0.13591 | 1402.5526 | 297.3047 | -0.045233 | 18.3643
2019-04-24 17:22 | 0.15442 | -0.0055237 | 10.2763 | 125.9721 | 1.882 | 5.7824 | 0.14384 | 0.14295 | 0.1351 | 1402.549 | 295.6091 | -0.045936 | 18.3618
2019-04-24 17:22 | 0.15462 | -0.0057983 | 10.2768 | 125.9897 | 1.8799 | 5.7746 | 0.14426 | 0.14337 | 0.13527 | 1402.5477 | 295.9798 | -0.045806 | 18.3645
2019-04-24 17:22 | 0.15524 | -0.006134 | 10.2773 | 126.1042 | 1.8806 | 5.7539 | 0.14478 | 0.14389 | 0.13585 | 1402.547 | 297.1777 | -0.045354 | 18.3813
2019-04-24 17:22 | 0.1546 | -0.0065308 | 10.2766 | 126.0254 | 1.8782 | 5.7338 | 0.14413 | 0.14324 | 0.13526 | 1402.5441 | 295.957 | -0.045866 | 18.3701
2019-04-24 17:22 | 0.15479 | -0.0063477 | 10.277 | 125.9474 | 1.8772 | 5.7898 | 0.14447 | 0.14359 | 0.13544 | 1402.5453 | 296.3169 | -0.04571 | 18.3586
2019-04-24 17:22 | 0.15364 | -0.006958 | 10.2775 | 125.9984 | 1.8791 | 5.7883 | 0.14498 | 0.14409 | 0.13438 | 1402.5408 | 294.122 | -0.046614 | 18.3665
2019-04-24 17:22 | 0.15555 | -0.0076904 | 10.2762 | 125.968 | 1.8856 | 5.7676 | 0.14366 | 0.14278 | 0.13614 | 1402.5394 | 297.7852 | -0.045227 | 18.3622
2019-04-24 17:22 | 0.15449 | -0.0075684 | 10.2773 | 126.0479 | 1.8883 | 5.8015 | 0.14477 | 0.14388 | 0.13517 | 1402.5388 | 295.7631 | -0.04601 | 18.3739
2019-04-24 17:22 | 0.15474 | -0.0079651 | 10.277 | 125.9912 | 1.892 | 5.7961 | 0.14449 | 0.1436 | 0.1354 | 1402.5371 | 296.2378 | -0.045851 | 18.3658
2019-04-24 17:22 | 0.15423 | -0.0080566 | 10.2774 | 126.0296 | 1.8829 | 5.8708 | 0.14493 | 0.14404 | 0.13493 | 1402.5359 | 295.2667 | -0.046238 | 18.3715
2019-04-24 17:22 | 0.15423 | -0.0082092 | 10.2777 | 125.9636 | 1.8763 | 5.938 | 0.14516 | 0.14427 | 0.13493 | 1402.5352 | 295.2683 | -0.046247 | 18.362
2019-04-24 17:22 | 0.15384 | -0.0085754 | 10.2775 | 125.9717 | 1.8837 | 5.8359 | 0.14495 | 0.14406 | 0.13457 | 1402.5328 | 294.5172 | -0.046569 | 18.3634
2019-04-24 17:22 | 0.15429 | -0.0088501 | 10.2777 | 125.9372 | 1.8906 | 5.7739 | 0.14524 | 0.14434 | 0.13499 | 1402.532 | 295.3889 | -0.046243 | 18.3584
2019-04-24 17:22 | 0.15471 | -0.0088501 | 10.2772 | 125.9355 | 1.8823 | 5.7478 | 0.14467 | 0.14378 | 0.13537 | 1402.5325 | 296.1908 | -0.04593 | 18.3582
2019-04-24 17:22 | 0.15492 | -0.009613 | 10.2774 | 125.9632 | 1.8798 | 5.7642 | 0.14493 | 0.14404 | 0.13557 | 1402.5291 | 296.5972 | -0.04582 | 18.3626
2019-04-24 17:22 | 0.15333 | -0.0089417 | 10.2769 | 125.9047 | 1.8872 | 5.7698 | 0.14439 | 0.1435 | 0.13411 | 1402.5304 | 293.5552 | -0.046976 | 18.3539
2019-04-24 17:22 | 0.15354 | -0.0090332 | 10.2775 | 125.8958 | 1.8901 | 5.7777 | 0.145 | 0.14411 | 0.1343 | 1402.5302 | 293.9543 | -0.046822 | 18.3526
2019-04-24 17:22 | 0.15377 | -0.0090942 | 10.277 | 125.9268 | 1.8834 | 5.7792 | 0.14453 | 0.14364 | 0.13451 | 1402.5302 | 294.3942 | -0.046655 | 18.3571
2019-04-24 17:22 | 0.15462 | -0.0090942 | 10.2773 | 125.8932 | 1.8862 | 5.7619 | 0.14484 | 0.14395 | 0.13529 | 1402.5312 | 296.0229 | -0.046012 | 18.3521
2019-04-24 17:22 | 0.15358 | -0.0091553 | 10.2765 | 125.8719 | 1.8885 | 5.7603 | 0.14397 | 0.14309 | 0.13434 | 1402.5297 | 294.0385 | -0.046802 | 18.3492
2019-04-24 17:22 | 0.15442 | -0.0097046 | 10.2769 | 125.9021 | 1.8897 | 5.7654 | 0.14435 | 0.14346 | 0.13511 | 1402.5278 | 295.6369 | -0.046208 | 18.3538
2019-04-24 17:22 | 0.15427 | -0.0089722 | 10.2774 | 125.8771 | 1.886 | 5.7807 | 0.14486 | 0.14397 | 0.13497 | 1402.5315 | 295.3448 | -0.04627 | 18.3497
2019-04-24 17:22 | 0.15315 | -0.008728 | 10.2767 | 125.9717 | 1.8805 | 5.9157 | 0.14422 | 0.14334 | 0.13394 | 1402.5312 | 293.2066 | -0.047099 | 18.3635
2019-04-24 17:22 | 0.15376 | -0.0090332 | 10.2767 | 125.9866 | 1.8775 | 6.0513 | 0.14419 | 0.14331 | 0.1345 | 1402.5305 | 294.3737 | -0.046661 | 18.3658
2019-04-24 17:22 | 0.15463 | -0.0083923 | 10.2765 | 125.8785 | 1.8797 | 6.2426 | 0.14403 | 0.14315 | 0.1353 | 1402.5349 | 296.0317 | -0.045964 | 18.3496
2019-04-24 17:22 | 0.15433 | -0.0088196 | 10.2771 | 125.9004 | 1.873 | 6.1896 | 0.1446 | 0.14371 | 0.13502 | 1402.5323 | 295.4622 | -0.046215 | 18.3531
2019-04-24 17:22 | 0.15318 | -0.0084534 | 10.2775 | 125.9272 | 1.8778 | 6.1053 | 0.14501 | 0.14412 | 0.13396 | 1402.5326 | 293.2505 | -0.047059 | 18.3569
2019-04-24 17:22 | 0.15324 | -0.0079041 | 10.2767 | 125.8479 | 1.876 | 6.055 | 0.14423 | 0.14334 | 0.13402 | 1402.5355 | 293.3575 | -0.046983 | 18.3451
2019-04-24 17:22 | 0.15509 | -0.0084534 | 10.2768 | 125.8751 | 1.8895 | 6.0102 | 0.14431 | 0.14342 | 0.13572 | 1402.535 | 296.9104 | -0.045621 | 18.3491
2019-04-24 17:22 | 0.15384 | -0.0079041 | 10.277 | 125.7921 | 1.8863 | 6.0009 | 0.14452 | 0.14363 | 0.13457 | 1402.5363 | 294.5208 | -0.046524 | 18.3369
2019-04-24 17:22 | 0.15363 | -0.007843 | 10.2768 | 125.8088 | 1.8842 | 6.0408 | 0.14427 | 0.14338 | 0.13438 | 1402.5363 | 294.1221 | -0.046678 | 18.3393
2019-04-24 17:22 | 0.15337 | -0.0081177 | 10.277 | 125.8771 | 1.8786 | 6.0231 | 0.14454 | 0.14365 | 0.13414 | 1402.5345 | 293.6233 | -0.046892 | 18.3494
2019-04-24 17:22 | 0.15375 | -0.0079041 | 10.2763 | 125.9168 | 1.8829 | 5.9703 | 0.14384 | 0.14296 | 0.13449 | 1402.5361 | 294.3448 | -0.046596 | 18.355
2019-04-24 17:22 | 0.15266 | -0.0076904 | 10.2769 | 125.9041 | 1.8821 | 5.9332 | 0.14438 | 0.14349 | 0.13348 | 1402.5358 | 292.2485 | -0.047405 | 18.3532
2019-04-24 17:22 | 0.15343 | -0.007843 | 10.2767 | 125.9103 | 1.8826 | 5.9128 | 0.14415 | 0.14327 | 0.1342 | 1402.536 | 293.7341 | -0.046831 | 18.3541
2019-04-24 17:22 | 0.15425 | -0.0080872 | 10.2776 | 125.887 | 1.8771 | 5.8994 | 0.14508 | 0.14419 | 0.13495 | 1402.5359 | 295.2977 | -0.046227 | 18.3507
2019-04-24 17:22 | 0.15321 | -0.0074768 | 10.2775 | 125.8997 | 1.883 | 5.8944 | 0.14501 | 0.14412 | 0.13399 | 1402.5376 | 293.3004 | -0.046973 | 18.3524
2019-04-24 17:22 | 0.15359 | -0.0068359 | 10.2767 | 125.8807 | 1.8806 | 5.8967 | 0.1442 | 0.14332 | 0.13433 | 1402.5414 | 294.022 | -0.046649 | 18.3493
2019-04-24 17:22 | 0.15347 | -0.0072327 | 10.277 | 125.8771 | 1.8906 | 5.9041 | 0.14452 | 0.14364 | 0.13423 | 1402.5391 | 293.8091 | -0.046758 | 18.349
2019-04-24 17:22 | 0.15423 | -0.0075684 | 10.2773 | 125.8653 | 1.8849 | 5.8946 | 0.14476 | 0.14387 | 0.13493 | 1402.5385 | 295.2652 | -0.046206 | 18.3473
2019-04-24 17:22 | 0.15282 | -0.0073547 | 10.277 | 125.8309 | 1.8784 | 5.896 | 0.14448 | 0.14359 | 0.13363 | 1402.5377 | 292.5485 | -0.047263 | 18.3423
2019-04-24 17:22 | 0.15407 | -0.0073242 | 10.2773 | 125.8785 | 1.8723 | 5.8977 | 0.14478 | 0.14389 | 0.13478 | 1402.5396 | 294.9422 | -0.046317 | 18.3491
2019-04-24 17:22 | 0.15463 | -0.0070801 | 10.2773 | 125.8312 | 1.8736 | 5.9029 | 0.14483 | 0.14394 | 0.1353 | 1402.5415 | 296.0254 | -0.045873 | 18.342
2019-04-24 17:22 | 0.1545 | -0.0066833 | 10.277 | 125.7582 | 1.8741 | 5.9095 | 0.1445 | 0.14361 | 0.13517 | 1402.5432 | 295.7717 | -0.045947 | 18.3312
2019-04-24 17:22 | 0.15348 | -0.0070801 | 10.2775 | 125.8189 | 1.8788 | 5.9178 | 0.145 | 0.14411 | 0.13424 | 1402.54 | 293.8216 | -0.04674 | 18.3404
2019-04-24 17:22 | 0.15371 | -0.0062256 | 10.2771 | 125.8067 | 1.8871 | 5.9282 | 0.14458 | 0.14369 | 0.13445 | 1402.5446 | 294.2516 | -0.046515 | 18.3381
2019-04-24 17:22 | 0.15539 | -0.006897 | 10.2766 | 125.7953 | 1.8826 | 5.9415 | 0.14406 | 0.14317 | 0.13599 | 1402.5433 | 297.4799 | -0.045291 | 18.3366
2019-04-24 17:22 | 0.15426 | -0.0067749 | 10.2767 | 125.7933 | 1.8857 | 5.9535 | 0.14418 | 0.14329 | 0.13495 | 1402.5425 | 295.312 | -0.046136 | 18.3364
2019-04-24 17:22 | 0.15432 | -0.0063477 | 10.2769 | 125.8375 | 1.8787 | 5.9632 | 0.14435 | 0.14346 | 0.135 | 1402.5447 | 295.416 | -0.046065 | 18.3426
2019-04-24 17:22 | 0.15453 | -0.0066528 | 10.2767 | 125.8175 | 1.8845 | 5.9772 | 0.14423 | 0.14334 | 0.1352 | 1402.5433 | 295.8214 | -0.045927 | 18.3398
2019-04-24 17:22 | 0.15383 | -0.0064087 | 10.2769 | 125.8349 | 1.8879 | 5.9897 | 0.1444 | 0.14351 | 0.13455 | 1402.5437 | 294.4797 | -0.046438 | 18.3423
2019-04-24 17:22 | 0.15349 | -0.006073 | 10.2774 | 125.7696 | 1.8847 | 6.0122 | 0.14494 | 0.14405 | 0.13424 | 1402.545 | 293.8301 | -0.046668 | 18.3327
2019-04-24 17:22 | 0.15413 | -0.0064392 | 10.2769 | 125.7219 | 1.8757 | 6.0404 | 0.14436 | 0.14347 | 0.13484 | 1402.5439 | 295.0645 | -0.04621 | 18.3258
2019-04-24 17:22 | 0.15423 | -0.0058899 | 10.2767 | 125.7152 | 1.8672 | 6.049 | 0.14418 | 0.14329 | 0.13492 | 1402.5469 | 295.2435 | -0.046103 | 18.3246
2019-04-24 17:22 | 0.15385 | -0.0062256 | 10.277 | 125.7166 | 1.8745 | 6.0401 | 0.14449 | 0.14361 | 0.13458 | 1402.5447 | 294.5233 | -0.046408 | 18.325
2019-04-24 17:22 | 0.15302 | -0.0054626 | 10.2766 | 125.7409 | 1.8859 | 6.0384 | 0.14413 | 0.14325 | 0.13381 | 1402.5475 | 292.9262 | -0.046987 | 18.3282
2019-04-24 17:22 | 0.15425 | -0.0052795 | 10.2766 | 125.7683 | 1.8876 | 6.0417 | 0.14412 | 0.14324 | 0.13494 | 1402.5499 | 295.2765 | -0.046048 | 18.332
2019-04-24 17:22 | 0.15382 | -0.0057068 | 10.2758 | 125.6874 | 1.8781 | 6.0478 | 0.14335 | 0.14247 | 0.13454 | 1402.5472 | 294.4539 | -0.046406 | 18.3205
2019-04-24 17:22 | 0.15374 | -0.0058594 | 10.2774 | 125.6922 | 1.884 | 6.056 | 0.14487 | 0.14398 | 0.13447 | 1402.5464 | 294.3107 | -0.046465 | 18.3213
2019-04-24 17:22 | 0.1538 | -0.0058594 | 10.2771 | 125.6428 | 1.8909 | 6.0566 | 0.14463 | 0.14374 | 0.13453 | 1402.5465 | 294.4239 | -0.046421 | 18.314
2019-04-24 17:22 | 0.15343 | -0.0057068 | 10.2773 | 125.657 | 1.8875 | 6.0611 | 0.14482 | 0.14393 | 0.13418 | 1402.5468 | 293.6985 | -0.046696 | 18.3161
2019-04-24 17:22 | 0.15475 | -0.0059204 | 10.2773 | 125.6906 | 1.8819 | 6.0674 | 0.14479 | 0.1439 | 0.1354 | 1402.5475 | 296.2384 | -0.04571 | 18.3209
2019-04-24 17:22 | 0.1546 | -0.0062561 | 10.2761 | 125.7795 | 1.8784 | 6.0663 | 0.14361 | 0.14273 | 0.13526 | 1402.5455 | 295.9525 | -0.045852 | 18.3341
2019-04-24 17:22 | 0.15428 | -0.0059814 | 10.2772 | 125.7263 | 1.8839 | 6.0756 | 0.14466 | 0.14377 | 0.13497 | 1402.5465 | 295.3385 | -0.046069 | 18.3262
2019-04-24 17:22 | 0.15351 | -0.0056152 | 10.2768 | 125.7178 | 1.8875 | 6.0967 | 0.14435 | 0.14346 | 0.13425 | 1402.5474 | 293.8508 | -0.046632 | 18.3249
2019-04-24 17:22 | 0.15449 | -0.0055237 | 10.2771 | 125.7006 | 1.8835 | 6.1195 | 0.14465 | 0.14376 | 0.13516 | 1402.5491 | 295.7358 | -0.045882 | 18.3222
2019-04-24 17:22 | 0.15455 | -0.0057983 | 10.2767 | 125.7415 | 1.8834 | 6.1395 | 0.14416 | 0.14327 | 0.13521 | 1402.5477 | 295.8473 | -0.045859 | 18.3283
2019-04-24 17:22 | 0.15417 | -0.0057983 | 10.2776 | 125.6717 | 1.8851 | 6.1448 | 0.14506 | 0.14417 | 0.13487 | 1402.5472 | 295.1271 | -0.046138 | 18.3182
2019-04-24 17:22 | 0.15396 | -0.0061035 | 10.2764 | 125.6848 | 1.8801 | 6.1411 | 0.14388 | 0.14299 | 0.13468 | 1402.5455 | 294.7323 | -0.04632 | 18.3203
2019-04-24 17:22 | 0.15442 | -0.0058289 | 10.2767 | 125.6324 | 1.8825 | 6.1509 | 0.14421 | 0.14332 | 0.13509 | 1402.5474 | 295.6026 | -0.045957 | 18.3124
2019-04-24 17:22 | 0.15406 | -0.005188 | 10.2769 | 125.675 | 1.8847 | 6.1569 | 0.14441 | 0.14352 | 0.13476 | 1402.5502 | 294.9081 | -0.046186 | 18.3184
2019-04-24 17:22 | 0.15382 | -0.0058289 | 10.2768 | 125.6239 | 1.8838 | 6.1592 | 0.14426 | 0.14337 | 0.13454 | 1402.5466 | 294.4484 | -0.046412 | 18.3113
2019-04-24 17:22 | 0.15465 | -0.006073 | 10.277 | 125.7007 | 1.8826 | 6.1741 | 0.14452 | 0.14363 | 0.13531 | 1402.5465 | 296.0434 | -0.045799 | 18.3225
2019-04-24 17:22 | 0.15482 | -0.0057983 | 10.2773 | 125.5429 | 1.8837 | 6.2083 | 0.14478 | 0.1439 | 0.13546 | 1402.548 | 296.3701 | -0.04565 | 18.2993
2019-04-24 17:22 | 0.15376 | -0.0056763 | 10.277 | 125.6414 | 1.8821 | 6.2209 | 0.14448 | 0.14359 | 0.13449 | 1402.5474 | 294.3421 | -0.046442 | 18.3137
2019-04-24 17:23 | 0.1546 | -0.0063782 | 10.2769 | 125.6952 | 1.8827 | 6.2458 | 0.14439 | 0.1435 | 0.13526 | 1402.5448 | 295.9464 | -0.045858 | 18.3219
2019-04-24 17:23 | 0.15441 | -0.006012 | 10.2773 | 125.6062 | 1.8899 | 6.3051 | 0.14476 | 0.14387 | 0.13508 | 1402.5465 | 295.5805 | -0.045976 | 18.3087
2019-04-24 17:23 | 0.15499 | -0.0055542 | 10.2769 | 125.6828 | 1.8839 | 6.3034 | 0.1444 | 0.14352 | 0.13562 | 1402.5494 | 296.7007 | -0.045505 | 18.3196
2019-04-24 17:23 | 0.15441 | -0.0057068 | 10.277 | 125.585 | 1.8865 | 6.3258 | 0.14448 | 0.1436 | 0.13508 | 1402.548 | 295.5805 | -0.045956 | 18.3055
2019-04-24 17:23 | 0.15388 | -0.0058899 | 10.2775 | 125.6058 | 1.8896 | 6.3337 | 0.14496 | 0.14407 | 0.1346 | 1402.5465 | 294.5735 | -0.046363 | 18.3087
2019-04-24 17:23 | 0.15486 | -0.0059814 | 10.2767 | 125.5787 | 1.8903 | 6.3386 | 0.14424 | 0.14335 | 0.1355 | 1402.5472 | 296.4564 | -0.045631 | 18.3046
2019-04-24 17:23 | 0.15371 | -0.0061951 | 10.2773 | 125.6492 | 1.8837 | 6.345 | 0.14483 | 0.14394 | 0.13445 | 1402.5447 | 294.255 | -0.04651 | 18.3152
2019-04-24 17:23 | 0.15424 | -0.0061035 | 10.2769 | 125.607 | 1.8841 | 6.3361 | 0.14443 | 0.14354 | 0.13493 | 1402.5458 | 295.2674 | -0.046107 | 18.3089
2019-04-24 17:23 | 0.15375 | -0.006073 | 10.2765 | 125.5632 | 1.8966 | 6.3446 | 0.14398 | 0.1431 | 0.13448 | 1402.5453 | 294.3306 | -0.046476 | 18.3026
2019-04-24 17:23 | 0.15468 | -0.0057983 | 10.2767 | 125.5917 | 1.8925 | 6.4108 | 0.14418 | 0.1433 | 0.13533 | 1402.5479 | 296.1011 | -0.045759 | 18.3065
2019-04-24 17:23 | 0.15413 | -0.0059204 | 10.2772 | 125.6187 | 1.8888 | 6.4157 | 0.14472 | 0.14383 | 0.13483 | 1402.5466 | 295.0566 | -0.046176 | 18.3105
2019-04-24 17:23 | 0.15432 | -0.0062866 | 10.2767 | 125.6174 | 1.8803 | 6.4165 | 0.14423 | 0.14335 | 0.13501 | 1402.5449 | 295.4224 | -0.046059 | 18.3105
2019-04-24 17:23 | 0.1555 | -0.0056763 | 10.2766 | 125.6226 | 1.8758 | 6.4124 | 0.14412 | 0.14323 | 0.13608 | 1402.5497 | 297.6627 | -0.045135 | 18.3108
2019-04-24 17:23 | 0.15508 | -0.0057068 | 10.2766 | 125.6821 | 1.8813 | 6.3905 | 0.14413 | 0.14325 | 0.1357 | 1402.5488 | 296.8668 | -0.045451 | 18.3195
2019-04-24 17:23 | 0.15446 | -0.0065308 | 10.2769 | 125.555 | 1.8816 | 6.3646 | 0.14443 | 0.14354 | 0.13513 | 1402.5439 | 295.686 | -0.045971 | 18.3015
2019-04-24 17:23 | 0.15544 | -0.0062866 | 10.2768 | 125.5576 | 1.881 | 6.3614 | 0.14433 | 0.14344 | 0.13603 | 1402.5464 | 297.5653 | -0.045214 | 18.3017
2019-04-24 17:23 | 0.15505 | -0.006012 | 10.2769 | 125.4605 | 1.8849 | 6.378 | 0.14436 | 0.14347 | 0.13567 | 1402.5474 | 296.8058 | -0.045495 | 18.2874
2019-04-24 17:23 | 0.15401 | -0.0062866 | 10.277 | 125.5587 | 1.8792 | 6.5462 | 0.1445 | 0.14361 | 0.13472 | 1402.5446 | 294.8182 | -0.046296 | 18.302
2019-04-24 17:23 | 0.15422 | -0.0061951 | 10.2763 | 125.6587 | 1.8824 | 6.5285 | 0.14375 | 0.14287 | 0.13491 | 1402.5453 | 295.219 | -0.046136 | 18.3165
2019-04-24 17:23 | 0.15567 | -0.0065613 | 10.2762 | 125.5483 | 1.8865 | 6.4774 | 0.14369 | 0.1428 | 0.13625 | 1402.5453 | 298.0097 | -0.045061 | 18.3004
2019-04-24 17:23 | 0.15454 | -0.0064392 | 10.2767 | 125.5168 | 1.8861 | 6.4446 | 0.14422 | 0.14334 | 0.13521 | 1402.5446 | 295.8411 | -0.045905 | 18.2959
2019-04-24 17:23 | 0.15501 | -0.0061951 | 10.2771 | 125.4702 | 1.888 | 6.4201 | 0.14463 | 0.14374 | 0.13564 | 1402.5464 | 296.7432 | -0.045531 | 18.2889
2019-04-24 17:23 | 0.15475 | -0.0063477 | 10.2773 | 125.544 | 1.8912 | 6.3963 | 0.14484 | 0.14395 | 0.1354 | 1402.5453 | 296.2412 | -0.045738 | 18.2998
2019-04-24 17:23 | 0.15639 | -0.0065918 | 10.2772 | 125.6066 | 1.8965 | 6.3868 | 0.14471 | 0.14382 | 0.13691 | 1402.5461 | 299.3925 | -0.044513 | 18.3088
2019-04-24 17:23 | 0.15547 | -0.0064087 | 10.2766 | 125.533 | 1.8889 | 6.3723 | 0.14411 | 0.14322 | 0.13606 | 1402.5458 | 297.6209 | -0.045202 | 18.2981
2019-04-24 17:23 | 0.15536 | -0.0057678 | 10.2759 | 125.4974 | 1.8843 | 6.3648 | 0.14338 | 0.1425 | 0.13595 | 1402.549 | 297.3969 | -0.04525 | 18.2926
2019-04-24 17:23 | 0.15572 | -0.0061646 | 10.277 | 125.5233 | 1.8832 | 6.3648 | 0.14446 | 0.14357 | 0.13629 | 1402.5475 | 298.0927 | -0.044998 | 18.2966
2019-04-24 17:23 | 0.1561 | -0.0061035 | 10.2765 | 125.4646 | 1.8795 | 6.3695 | 0.14397 | 0.14308 | 0.13664 | 1402.5482 | 298.8159 | -0.044711 | 18.2879
2019-04-24 17:23 | 0.1553 | -0.0063477 | 10.2776 | 125.5469 | 1.8798 | 6.3634 | 0.14514 | 0.14424 | 0.13591 | 1402.546 | 297.3022 | -0.045318 | 18.3001
2019-04-24 17:23 | 0.15712 | -0.0061035 | 10.2768 | 125.4633 | 1.8858 | 6.3562 | 0.14429 | 0.1434 | 0.13757 | 1402.5496 | 300.774 | -0.043937 | 18.2876
2019-04-24 17:23 | 0.15567 | -0.0062256 | 10.2765 | 125.468 | 1.89 | 6.3475 | 0.14399 | 0.1431 | 0.13624 | 1402.547 | 297.9923 | -0.045044 | 18.2885
2019-04-24 17:23 | 0.15625 | -0.0064392 | 10.277 | 125.4628 | 1.8766 | 6.3542 | 0.14454 | 0.14365 | 0.13678 | 1402.5466 | 299.1166 | -0.044612 | 18.2878
2019-04-24 17:23 | 0.15525 | -0.0057983 | 10.2764 | 125.4205 | 1.8846 | 6.4222 | 0.14392 | 0.14303 | 0.13586 | 1402.5486 | 297.195 | -0.045329 | 18.2815
2019-04-24 17:23 | 0.15591 | -0.0059509 | 10.2766 | 125.4056 | 1.8856 | 6.4133 | 0.14412 | 0.14323 | 0.13647 | 1402.5487 | 298.4634 | -0.044839 | 18.2793
2019-04-24 17:23 | 0.15557 | -0.006073 | 10.277 | 125.46 | 1.8843 | 6.4028 | 0.14451 | 0.14362 | 0.13616 | 1402.5476 | 297.8169 | -0.0451 | 18.2873
2019-04-24 17:23 | 0.15637 | -0.0066833 | 10.2769 | 125.4375 | 1.8811 | 6.3907 | 0.14437 | 0.14348 | 0.13689 | 1402.5457 | 299.3437 | -0.04454 | 18.2843
2019-04-24 17:23 | 0.1565 | -0.0061951 | 10.2769 | 125.4151 | 1.8773 | 6.3803 | 0.1444 | 0.14351 | 0.13701 | 1402.5482 | 299.595 | -0.044408 | 18.2807
2019-04-24 17:23 | 0.15624 | -0.0061646 | 10.2766 | 125.4054 | 1.8685 | 6.3738 | 0.14412 | 0.14324 | 0.13677 | 1402.5481 | 299.088 | -0.044607 | 18.2793
2019-04-24 17:23 | 0.15556 | -0.0062561 | 10.2771 | 125.4511 | 1.8782 | 6.3704 | 0.1446 | 0.14371 | 0.13614 | 1402.5468 | 297.7898 | -0.045122 | 18.2861
2019-04-24 17:23 | 0.15613 | -0.0063782 | 10.2771 | 125.4432 | 1.8779 | 6.3672 | 0.14456 | 0.14368 | 0.13666 | 1402.5468 | 298.8768 | -0.044703 | 18.2849
2019-04-24 17:23 | 0.15601 | -0.0057373 | 10.2768 | 125.4223 | 1.8813 | 6.3683 | 0.14426 | 0.14338 | 0.13656 | 1402.5499 | 298.6558 | -0.044747 | 18.2816
2019-04-24 17:23 | 0.15721 | -0.0056458 | 10.2772 | 125.3834 | 1.8855 | 6.3662 | 0.14467 | 0.14379 | 0.13765 | 1402.5519 | 300.9347 | -0.043841 | 18.2757
2019-04-24 17:23 | 0.15596 | -0.0056152 | 10.2764 | 125.3209 | 1.8893 | 6.37 | 0.1439 | 0.14301 | 0.13651 | 1402.5504 | 298.5491 | -0.044783 | 18.2668
2019-04-24 17:23 | 0.15619 | -0.0056763 | 10.2769 | 125.4229 | 1.8963 | 6.376 | 0.14442 | 0.14354 | 0.13672 | 1402.5505 | 298.9841 | -0.044613 | 18.2816
2019-04-24 17:23 | 0.15628 | -0.0053101 | 10.2769 | 125.3965 | 1.893 | 6.3801 | 0.14436 | 0.14348 | 0.1368 | 1402.5525 | 299.1651 | -0.044517 | 18.2776
2019-04-24 17:23 | 0.15619 | -0.0054626 | 10.2764 | 125.4201 | 1.8884 | 6.4134 | 0.14387 | 0.14299 | 0.13672 | 1402.5515 | 298.9858 | -0.0446 | 18.2811
2019-04-24 17:23 | 0.15691 | -0.0055847 | 10.2767 | 125.3908 | 1.8926 | 6.4658 | 0.14423 | 0.14335 | 0.13738 | 1402.5518 | 300.3655 | -0.044063 | 18.2768
2019-04-24 17:23 | 0.1557 | -0.0050964 | 10.277 | 125.3846 | 1.8881 | 6.4561 | 0.14449 | 0.1436 | 0.13627 | 1402.5529 | 298.0441 | -0.044944 | 18.2758
2019-04-24 17:23 | 0.15589 | -0.0053711 | 10.2763 | 125.4049 | 1.8799 | 6.4461 | 0.14377 | 0.14289 | 0.13644 | 1402.5516 | 298.4124 | -0.044821 | 18.2789
2019-04-24 17:23 | 0.15668 | -0.0054016 | 10.2763 | 125.2754 | 1.88 | 6.4329 | 0.14379 | 0.14291 | 0.13717 | 1402.5525 | 299.9327 | -0.044223 | 18.2599
2019-04-24 17:23 | 0.15771 | -0.0051575 | 10.2772 | 125.3782 | 1.8838 | 6.4169 | 0.14472 | 0.14383 | 0.13811 | 1402.5551 | 301.888 | -0.043431 | 18.2747
2019-04-24 17:23 | 0.15725 | -0.004303 | 10.2756 | 125.3418 | 1.8827 | 6.399 | 0.14309 | 0.14221 | 0.13769 | 1402.5587 | 301.01 | -0.043727 | 18.269
2019-04-24 17:23 | 0.15618 | -0.0052795 | 10.2764 | 125.2978 | 1.8877 | 6.388 | 0.14393 | 0.14305 | 0.13671 | 1402.5525 | 298.9612 | -0.044597 | 18.2632
2019-04-24 17:23 | 0.15623 | -0.0040588 | 10.2768 | 125.3553 | 1.8963 | 6.3837 | 0.14431 | 0.14342 | 0.13675 | 1402.5586 | 299.0564 | -0.044474 | 18.2709
2019-04-24 17:23 | 0.15591 | -0.0050659 | 10.2772 | 125.3601 | 1.8993 | 6.3803 | 0.1447 | 0.14381 | 0.13646 | 1402.5532 | 298.4558 | -0.044778 | 18.2722
2019-04-24 17:23 | 0.15607 | -0.004364 | 10.2767 | 125.3364 | 1.897 | 6.3774 | 0.14424 | 0.14336 | 0.1366 | 1402.5569 | 298.7376 | -0.044621 | 18.2684
2019-04-24 17:23 | 0.15575 | -0.004425 | 10.2768 | 125.2865 | 1.8943 | 6.374 | 0.14427 | 0.14339 | 0.13631 | 1402.5562 | 298.1263 | -0.044866 | 18.2611
2019-04-24 17:23 | 0.15648 | -0.004303 | 10.2767 | 125.3349 | 1.8832 | 6.3737 | 0.14423 | 0.14334 | 0.13698 | 1402.5577 | 299.5364 | -0.044302 | 18.2681
2019-04-24 17:23 | 0.15626 | -0.0039368 | 10.2768 | 125.3491 | 1.8818 | 6.3722 | 0.14429 | 0.14341 | 0.13677 | 1402.5593 | 299.1013 | -0.044449 | 18.27
2019-04-24 17:23 | 0.15673 | -0.0040588 | 10.2769 | 125.3574 | 1.8834 | 6.3671 | 0.1444 | 0.14351 | 0.13721 | 1402.5592 | 300.0074 | -0.044099 | 18.2712
2019-04-24 17:23 | 0.15715 | -0.0042725 | 10.2762 | 125.2866 | 1.9014 | 6.3636 | 0.14374 | 0.14286 | 0.13759 | 1402.5588 | 300.8092 | -0.043801 | 18.2609
2019-04-24 17:23 | 0.15734 | -0.0037842 | 10.2766 | 125.2562 | 1.8945 | 6.3607 | 0.14412 | 0.14323 | 0.13777 | 1402.5615 | 301.1657 | -0.043625 | 18.2562
2019-04-24 17:23 | 0.15745 | -0.0035095 | 10.2768 | 125.2979 | 1.8914 | 6.3567 | 0.14433 | 0.14344 | 0.13787 | 1402.563 | 301.3833 | -0.04352 | 18.2621
2019-04-24 17:23 | 0.15779 | -0.0033264 | 10.2762 | 125.2439 | 1.8837 | 6.3562 | 0.14372 | 0.14284 | 0.13818 | 1402.5642 | 302.0326 | -0.043254 | 18.2541
2019-04-24 17:23 | 0.15717 | -0.0032654 | 10.2756 | 125.3168 | 1.8796 | 6.3573 | 0.14309 | 0.14221 | 0.13761 | 1402.5638 | 300.8404 | -0.043723 | 18.2648
2019-04-24 17:23 | 0.15649 | -0.0032654 | 10.2766 | 125.1959 | 1.8804 | 6.3571 | 0.14413 | 0.14324 | 0.13698 | 1402.563 | 299.5377 | -0.044231 | 18.2473
2019-04-24 17:23 | 0.15679 | -0.0028992 | 10.2767 | 125.1912 | 1.8947 | 6.3632 | 0.14425 | 0.14336 | 0.13726 | 1402.5652 | 300.1161 | -0.043978 | 18.2464
2019-04-24 17:23 | 0.15789 | -0.0031433 | 10.2761 | 125.2428 | 1.8951 | 6.3695 | 0.14364 | 0.14276 | 0.13827 | 1402.5653 | 302.2176 | -0.043169 | 18.2539
2019-04-24 17:23 | 0.15844 | -0.0031738 | 10.2771 | 125.2177 | 1.8858 | 6.3685 | 0.14463 | 0.14374 | 0.13878 | 1402.5659 | 303.2708 | -0.042751 | 18.2502
2019-04-24 17:23 | 0.15767 | -0.0027771 | 10.2767 | 125.2794 | 1.8885 | 6.3731 | 0.14417 | 0.14329 | 0.13806 | 1402.5669 | 301.7828 | -0.043313 | 18.259
2019-04-24 17:23 | 0.15816 | -0.0021362 | 10.2767 | 125.2278 | 1.8856 | 6.3763 | 0.14417 | 0.14329 | 0.13851 | 1402.5708 | 302.7199 | -0.0429 | 18.2511
2019-04-24 17:23 | 0.15765 | -0.0027161 | 10.2763 | 125.3358 | 1.8802 | 6.3782 | 0.14383 | 0.14295 | 0.13805 | 1402.5673 | 301.7492 | -0.043324 | 18.2672
2019-04-24 17:23 | 0.15901 | -0.0028381 | 10.2767 | 125.2232 | 1.8822 | 6.3811 | 0.14416 | 0.14327 | 0.1393 | 1402.5684 | 304.3586 | -0.042301 | 18.2507
2019-04-24 17:23 | 0.15801 | -0.0020752 | 10.2769 | 125.2754 | 1.8829 | 6.3799 | 0.14439 | 0.1435 | 0.13837 | 1402.5709 | 302.4322 | -0.043008 | 18.2581
2019-04-24 17:23 | 0.15756 | -0.0022278 | 10.2765 | 125.2414 | 1.8908 | 6.3801 | 0.14397 | 0.14308 | 0.13796 | 1402.5696 | 301.5694 | -0.04336 | 18.2532
2019-04-24 17:23 | 0.15714 | -0.0020142 | 10.2766 | 125.2191 | 1.8883 | 6.3822 | 0.14408 | 0.1432 | 0.13758 | 1402.5701 | 300.771 | -0.04366 | 18.2499
2019-04-24 17:23 | 0.15745 | -0.0014343 | 10.2767 | 125.3129 | 1.9001 | 6.3845 | 0.1442 | 0.14332 | 0.13785 | 1402.5735 | 301.346 | -0.043393 | 18.2632
2019-04-24 17:23 | 0.15703 | -0.0019531 | 10.2758 | 125.2731 | 1.9047 | 6.3841 | 0.14332 | 0.14244 | 0.13747 | 1402.5702 | 300.5556 | -0.043745 | 18.2578
2019-04-24 17:23 | 0.15694 | -0.0019226 | 10.2771 | 125.2227 | 1.8912 | 6.3864 | 0.14458 | 0.14369 | 0.13739 | 1402.5702 | 300.3777 | -0.043806 | 18.2504
2019-04-24 17:23 | 0.15675 | -0.0014038 | 10.2769 | 125.0961 | 1.8879 | 6.3888 | 0.14442 | 0.14353 | 0.13721 | 1402.5726 | 300.0102 | -0.043917 | 18.2317
2019-04-24 17:23 | 0.15694 | -0.0011902 | 10.2764 | 125.2949 | 1.8826 | 6.3935 | 0.14394 | 0.14306 | 0.13739 | 1402.574 | 300.3726 | -0.043762 | 18.2606
2019-04-24 17:23 | 0.15764 | -0.0014038 | 10.2764 | 125.2478 | 1.8799 | 6.3968 | 0.14393 | 0.14305 | 0.13803 | 1402.5739 | 301.7138 | -0.043247 | 18.2537
2019-04-24 17:23 | 0.15807 | -0.00076294 | 10.2763 | 125.1552 | 1.8744 | 6.3982 | 0.14381 | 0.14293 | 0.13843 | 1402.5775 | 302.5424 | -0.042878 | 18.2399
2019-04-24 17:23 | 0.15881 | -0.00064087 | 10.2767 | 125.0756 | 1.8832 | 6.402 | 0.14424 | 0.14336 | 0.13911 | 1402.5792 | 303.9522 | -0.042311 | 18.2281
2019-04-24 17:23 | 0.15779 | -0.00079346 | 10.2769 | 125.1734 | 1.8887 | 6.4051 | 0.14442 | 0.14354 | 0.13817 | 1402.577 | 302.0034 | -0.043089 | 18.2426
2019-04-24 17:23 | 0.15872 | -0.0007019 | 10.2761 | 125.1952 | 1.8945 | 6.406 | 0.14358 | 0.1427 | 0.13902 | 1402.5787 | 303.7754 | -0.042388 | 18.2456
2019-04-24 17:23 | 0.15915 | 0.00048828 | 10.2766 | 125.1686 | 1.897 | 6.4075 | 0.14412 | 0.14323 | 0.13942 | 1402.5852 | 304.5973 | -0.04198 | 18.241
2019-04-24 17:23 | 0.15893 | 0.00021362 | 10.2762 | 125.0602 | 1.8834 | 6.4079 | 0.14367 | 0.14278 | 0.13921 | 1402.5836 | 304.1661 | -0.042171 | 18.2254
2019-04-24 17:23 | 0.15844 | -0.00024414 | 10.2771 | 125.0806 | 1.8814 | 6.4096 | 0.14462 | 0.14373 | 0.13876 | 1402.5807 | 303.2334 | -0.042566 | 18.2287
2019-04-24 17:23 | 0.15882 | 0 | 10.2761 | 125.1332 | 1.8863 | 6.4097 | 0.14356 | 0.14268 | 0.13911 | 1402.5824 | 303.9543 | -0.04227 | 18.2362
2019-04-24 17:23 | 0.15761 | -0.00012207 | 10.2766 | 125.1381 | 1.8829 | 6.4085 | 0.14407 | 0.14319 | 0.138 | 1402.5802 | 301.6433 | -0.043187 | 18.2371
2019-04-24 17:23 | 0.15782 | 0.00042725 | 10.2766 | 125.1698 | 1.8808 | 6.4114 | 0.14406 | 0.14317 | 0.13819 | 1402.5833 | 302.0353 | -0.042995 | 18.2414
2019-04-24 17:23 | 0.15784 | 0.00082397 | 10.2766 | 125.1685 | 1.8754 | 6.4077 | 0.14412 | 0.14323 | 0.1382 | 1402.5853 | 302.0699 | -0.042954 | 18.241
2019-04-24 17:23 | 0.15861 | 0.00097656 | 10.2773 | 125.1297 | 1.8741 | 6.4206 | 0.14483 | 0.14394 | 0.13892 | 1402.587 | 303.5517 | -0.042356 | 18.2352
2019-04-24 17:23 | 0.15943 | 0.0013733 | 10.276 | 125.0819 | 1.885 | 6.4302 | 0.14351 | 0.14263 | 0.13966 | 1402.5901 | 305.1058 | -0.041722 | 18.2279
2019-04-24 17:23 | 0.16003 | 0.00097656 | 10.277 | 125.0839 | 1.886 | 6.3709 | 0.14446 | 0.14357 | 0.14022 | 1402.5889 | 306.268 | -0.041286 | 18.2283
2019-04-24 17:23 | 0.15863 | 0.0015564 | 10.2765 | 125.1389 | 1.8823 | 6.3483 | 0.14404 | 0.14316 | 0.13893 | 1402.59 | 303.5876 | -0.042306 | 18.2362
2019-04-24 17:23 | 0.15982 | 0.0016174 | 10.2769 | 125.1768 | 1.8813 | 6.376 | 0.14436 | 0.14347 | 0.14003 | 1402.5918 | 305.8663 | -0.041401 | 18.2416
2019-04-24 17:23 | 0.15981 | 0.001709 | 10.2761 | 125.1032 | 1.889 | 6.3866 | 0.14355 | 0.14267 | 0.14001 | 1402.5923 | 305.8316 | -0.041413 | 18.2308
2019-04-24 17:23 | 0.15918 | 0.0015259 | 10.2766 | 125.1389 | 1.8827 | 6.394 | 0.14414 | 0.14325 | 0.13944 | 1402.5906 | 304.6398 | -0.041893 | 18.2362
2019-04-24 17:23 | 0.15841 | 0.0022278 | 10.2766 | 125.0407 | 1.8896 | 6.4072 | 0.14414 | 0.14325 | 0.13872 | 1402.593 | 303.1515 | -0.042432 | 18.2216
2019-04-24 17:23 | 0.15896 | 0.0020142 | 10.2766 | 125.0843 | 1.8902 | 6.4243 | 0.14407 | 0.14319 | 0.13923 | 1402.5927 | 304.2032 | -0.042032 | 18.228
2019-04-24 17:23 | 0.15915 | 0.00177 | 10.2769 | 125.0497 | 1.8944 | 6.4319 | 0.14437 | 0.14348 | 0.13941 | 1402.5917 | 304.5705 | -0.041902 | 18.223
2019-04-24 17:23 | 0.15943 | 0.0027161 | 10.2769 | 124.9696 | 1.8882 | 6.4311 | 0.14442 | 0.14353 | 0.13966 | 1402.5968 | 305.1027 | -0.041627 | 18.2109
2019-04-24 17:23 | 0.15932 | 0.0030823 | 10.2767 | 125.0889 | 1.8949 | 6.4385 | 0.14421 | 0.14332 | 0.13956 | 1402.5985 | 304.8849 | -0.041689 | 18.2281
2019-04-24 17:23 | 0.15832 | 0.0029602 | 10.2771 | 125.0506 | 1.9018 | 6.4456 | 0.14456 | 0.14367 | 0.13864 | 1402.5966 | 302.9688 | -0.042452 | 18.2227
2019-04-24 17:23 | 0.15909 | 0.0028381 | 10.2768 | 125.0488 | 1.8931 | 6.4508 | 0.14426 | 0.14338 | 0.13935 | 1402.597 | 304.456 | -0.041875 | 18.2224
2019-04-24 17:23 | 0.15947 | 0.0035706 | 10.2764 | 125.0883 | 1.8949 | 6.4575 | 0.14392 | 0.14303 | 0.1397 | 1402.6012 | 305.1714 | -0.041544 | 18.2277
2019-04-24 17:23 | 0.15895 | 0.0036316 | 10.2765 | 125.0349 | 1.8932 | 6.4565 | 0.14395 | 0.14307 | 0.13921 | 1402.6008 | 304.1606 | -0.041939 | 18.22
2019-04-24 17:23 | 0.15944 | 0.0036316 | 10.2767 | 125.0624 | 1.8876 | 6.4597 | 0.14424 | 0.14335 | 0.13966 | 1402.6014 | 305.1013 | -0.041566 | 18.2239
2019-04-24 17:23 | 0.15898 | 0.0036926 | 10.276 | 125.034 | 1.8941 | 6.4626 | 0.14346 | 0.14258 | 0.13925 | 1402.6011 | 304.2356 | -0.041908 | 18.2198
2019-04-24 17:23 | 0.15863 | 0.0038147 | 10.2762 | 124.9226 | 1.886 | 6.4709 | 0.1437 | 0.14282 | 0.13892 | 1402.6013 | 303.5468 | -0.04217 | 18.2035
2019-04-24 17:23 | 0.15855 | 0.0042114 | 10.2762 | 124.9837 | 1.8831 | 6.4739 | 0.1437 | 0.14282 | 0.13885 | 1402.6033 | 303.4006 | -0.0422 | 18.2122
2019-04-24 17:23 | 0.15974 | 0.0048523 | 10.2764 | 125.0375 | 1.8886 | 6.473 | 0.14392 | 0.14304 | 0.13994 | 1402.6079 | 305.6726 | -0.041259 | 18.2196
2019-04-24 17:23 | 0.1592 | 0.0042725 | 10.2773 | 125.007 | 1.8974 | 6.478 | 0.14476 | 0.14387 | 0.13944 | 1402.6044 | 304.633 | -0.041705 | 18.2155
2019-04-24 17:23 | 0.1592 | 0.0049744 | 10.2774 | 125.0066 | 1.8974 | 6.478 | 0.14487 | 0.14398 | 0.13944 | 1402.6079 | 304.6271 | -0.041659 | 18.2151
2019-04-24 17:23 | 0.1592 | 0.0049744 | 10.2774 | 125.0063 | 1.8974 | 6.478 | 0.14487 | 0.14398 | 0.13944 | 1402.6079 | 304.6271 | -0.041659 | 18.2151
2019-04-24 17:23 | 0.15888 | 0.0053711 | 10.2764 | 124.9919 | 1.8972 | 6.4918 | 0.14388 | 0.143 | 0.13914 | 1402.6095 | 304.0105 | -0.04188 | 18.2128
2019-04-24 17:23 | 0.15916 | 0.0054932 | 10.2772 | 124.9769 | 1.8886 | 6.4948 | 0.14469 | 0.1438 | 0.1394 | 1402.6105 | 304.5528 | -0.041653 | 18.2105
2019-04-24 17:23 | 0.15755 | 0.0054321 | 10.2767 | 124.9033 | 1.8841 | 6.5011 | 0.1442 | 0.14331 | 0.13793 | 1402.608 | 301.4785 | -0.042872 | 18.2
2019-04-24 17:27 | 0.18112 | -0.16409 | 10.2749 | 125.4527 | 2.0002 | 20.2625 | 0.14236 | 0.14148 | 0.16046 | 1401.7838 | 348.7256 | -0.036024 | 18.3652
2019-04-24 17:27 | 0.18768 | -0.040619 | 10.2752 | 125.0794 | 2.0075 | 11.5739 | 0.14267 | 0.1418 | 0.16592 | 1402.4146 | 359.726 | -0.023003 | 18.2459
2019-04-24 17:27 | 0.1859 | -0.030212 | 10.2754 | 124.7176 | 2.0035 | 8.8831 | 0.14291 | 0.14204 | 0.16422 | 1402.4646 | 356.1867 | -0.023688 | 18.188
2019-04-24 17:27 | 0.18683 | -0.02713 | 10.2755 | 124.4418 | 2.0048 | 8.0574 | 0.14301 | 0.14213 | 0.16506 | 1402.4814 | 357.9217 | -0.022788 | 18.1461
2019-04-24 17:27 | 0.18674 | -0.025055 | 10.2742 | 124.1595 | 1.9932 | 7.2563 | 0.14169 | 0.14082 | 0.16497 | 1402.4918 | 357.7162 | -0.022733 | 18.1039
2019-04-24 17:27 | 0.18776 | -0.023468 | 10.2796 | 123.8364 | 1.9916 | 5.3255 | 0.14711 | 0.14621 | 0.1659 | 1402.5011 | 359.6514 | -0.021829 | 18.0559
2019-04-24 17:27 | 0.18747 | -0.0224 | 10.3162 | 123.7094 | 2.0036 | 5.8736 | 0.18371 | 0.18258 | 0.16564 | 1402.5066 | 359.0976 | -0.02179 | 18.0368
2019-04-24 17:27 | 0.18683 | -0.021057 | 10.3507 | 123.5916 | 2.0092 | 6.4792 | 0.2182 | 0.21686 | 0.16504 | 1402.5129 | 357.8486 | -0.022017 | 18.019
2019-04-24 17:27 | 0.18884 | -0.020508 | 10.388 | 123.4975 | 2.0074 | 6.089 | 0.25552 | 0.25395 | 0.16689 | 1402.5189 | 361.6824 | -0.020269 | 18.0048
2019-04-24 17:27 | 0.18672 | -0.019653 | 10.4235 | 123.4387 | 1.9931 | 5.9277 | 0.29103 | 0.28924 | 0.16492 | 1402.5211 | 357.6148 | -0.021643 | 17.9961
2019-04-24 17:27 | 0.18786 | -0.018707 | 10.4585 | 123.507 | 1.9919 | 5.6025 | 0.32605 | 0.32404 | 0.16597 | 1402.528 | 359.7786 | -0.020542 | 18.0054
2019-04-24 17:27 | 0.18502 | -0.018829 | 10.4951 | 123.7891 | 2.0027 | 5.5298 | 0.3626 | 0.36037 | 0.16335 | 1402.5242 | 354.3479 | -0.022518 | 18.0469
2019-04-24 17:27 | 0.18617 | -0.017792 | 10.5269 | 123.997 | 2.0059 | 5.513 | 0.39438 | 0.39196 | 0.16441 | 1402.5315 | 356.546 | -0.021414 | 18.0766
2019-04-24 17:27 | 0.18557 | -0.0177 | 10.5629 | 124.1583 | 2.0099 | 5.4869 | 0.43041 | 0.42777 | 0.16385 | 1402.5317 | 355.3859 | -0.021685 | 18.1001
2019-04-24 17:27 | 0.18591 | -0.016968 | 10.5949 | 124.3352 | 1.9988 | 5.4905 | 0.46241 | 0.45957 | 0.16416 | 1402.5364 | 356.0304 | -0.021216 | 18.1255
2019-04-24 17:27 | 0.18531 | -0.016693 | 10.6345 | 124.5413 | 1.9944 | 5.5248 | 0.50199 | 0.49891 | 0.1636 | 1402.5376 | 354.868 | -0.021457 | 18.1554
2019-04-24 17:27 | 0.18578 | -0.016663 | 10.6862 | 124.7385 | 2.0011 | 5.5348 | 0.55368 | 0.55028 | 0.16404 | 1402.5391 | 355.774 | -0.020833 | 18.1841
2019-04-24 17:27 | 0.18567 | -0.01651 | 10.7245 | 125.04 | 1.9864 | 5.5364 | 0.59199 | 0.58835 | 0.16393 | 1402.5403 | 355.5548 | -0.020715 | 18.228
2019-04-24 17:27 | 0.18614 | -0.015869 | 10.7591 | 125.3346 | 1.9836 | 5.5292 | 0.62656 | 0.62271 | 0.16437 | 1402.5447 | 356.4546 | -0.020138 | 18.2706
2019-04-24 17:27 | 0.18569 | -0.0159 | 10.7911 | 125.6201 | 1.9958 | 5.5323 | 0.65856 | 0.65452 | 0.16395 | 1402.5444 | 355.5859 | -0.020322 | 18.3123
2019-04-24 17:27 | 0.18459 | -0.015411 | 10.827 | 125.8563 | 1.9984 | 5.5178 | 0.69448 | 0.69021 | 0.16293 | 1402.5459 | 353.4802 | -0.020941 | 18.3466
2019-04-24 17:27 | 0.18521 | -0.015991 | 10.8556 | 126.113 | 2.0059 | 5.5105 | 0.72314 | 0.7187 | 0.16351 | 1402.5444 | 354.6826 | -0.020358 | 18.3842
2019-04-24 17:27 | 0.18506 | -0.015808 | 10.8799 | 126.4856 | 2.0003 | 5.5466 | 0.74738 | 0.74279 | 0.16337 | 1402.5454 | 354.3922 | -0.020338 | 18.4384
2019-04-24 17:27 | 0.18448 | -0.015747 | 10.9039 | 126.5755 | 2.0046 | 5.5717 | 0.77142 | 0.76668 | 0.16283 | 1402.5454 | 353.2688 | -0.020657 | 18.4516
2019-04-24 17:27 | 0.18556 | -0.014954 | 10.9354 | 126.8558 | 2.0153 | 5.5674 | 0.8029 | 0.79797 | 0.16382 | 1402.551 | 355.3248 | -0.019627 | 18.4919
2019-04-24 17:27 | 0.18533 | -0.015137 | 10.9788 | 127.1452 | 2.0054 | 5.5921 | 0.84626 | 0.84106 | 0.16361 | 1402.5505 | 354.8927 | -0.019591 | 18.5342
2019-04-24 17:27 | 0.18429 | -0.014862 | 11.0291 | 127.4238 | 1.9979 | 5.6175 | 0.89664 | 0.89113 | 0.16265 | 1402.5515 | 352.8978 | -0.020106 | 18.5748
2019-04-24 17:27 | 0.18446 | -0.014374 | 11.0749 | 127.6391 | 1.9968 | 5.6541 | 0.94241 | 0.93662 | 0.1628 | 1402.5549 | 353.2173 | -0.019714 | 18.6059
2019-04-24 17:27 | 0.18488 | -0.014191 | 11.1215 | 128.0553 | 1.9906 | 5.6509 | 0.98901 | 0.98293 | 0.16319 | 1402.5569 | 354.0131 | -0.019149 | 18.6664
2019-04-24 17:27 | 0.18527 | -0.014404 | 11.1686 | 128.4372 | 1.9857 | 5.6539 | 1.0361 | 1.0297 | 0.16356 | 1402.5571 | 354.7762 | -0.018622 | 18.7222
2019-04-24 17:27 | 0.18369 | -0.014496 | 11.2127 | 128.8254 | 1.9916 | 5.6706 | 1.0802 | 1.0736 | 0.16209 | 1402.5554 | 351.7374 | -0.019608 | 18.779
2019-04-24 17:27 | 0.18408 | -0.014465 | 11.2463 | 129.1896 | 1.9902 | 5.678 | 1.1138 | 1.107 | 0.16246 | 1402.5566 | 352.4973 | -0.019134 | 18.832
2019-04-24 17:27 | 0.18539 | -0.014343 | 11.2767 | 129.5193 | 1.9858 | 5.6995 | 1.1442 | 1.1372 | 0.16366 | 1402.5593 | 354.9949 | -0.017981 | 18.8799
2019-04-24 17:27 | 0.18459 | -0.01416 | 11.3062 | 129.9346 | 1.9861 | 5.7125 | 1.1737 | 1.1664 | 0.16293 | 1402.5596 | 353.4718 | -0.018423 | 18.9404
2019-04-24 17:27 | 0.18512 | -0.014191 | 11.3508 | 130.2544 | 1.9939 | 5.719 | 1.2183 | 1.2108 | 0.16342 | 1402.5608 | 354.4874 | -0.017795 | 18.987
2019-04-24 17:27 | 0.18386 | -0.013855 | 11.3992 | 130.6348 | 1.9938 | 5.7417 | 1.2667 | 1.2589 | 0.16224 | 1402.5615 | 352.057 | -0.018489 | 19.0424
2019-04-24 17:27 | 0.18448 | -0.014191 | 11.429 | 130.8922 | 1.994 | 5.7656 | 1.2965 | 1.2886 | 0.16282 | 1402.5613 | 353.257 | -0.017885 | 19.08
2019-04-24 17:27 | 0.18382 | -0.013977 | 11.4567 | 131.2567 | 1.9915 | 5.7941 | 1.3242 | 1.3161 | 0.16221 | 1402.562 | 351.9868 | -0.018233 | 19.1331
2019-04-24 17:27 | 0.18401 | -0.014862 | 11.485 | 131.621 | 1.9953 | 5.8051 | 1.3525 | 1.3442 | 0.16239 | 1402.5581 | 352.3619 | -0.018001 | 19.1867
2019-04-24 17:27 | 0.18501 | -0.013855 | 11.5159 | 131.8894 | 1.9936 | 5.8134 | 1.3834 | 1.3749 | 0.16331 | 1402.5649 | 354.268 | -0.01702 | 19.2251
2019-04-24 17:27 | 0.1848 | -0.014008 | 11.5558 | 132.1288 | 1.9975 | 5.8366 | 1.4233 | 1.4146 | 0.16312 | 1402.5645 | 353.8724 | -0.016984 | 19.2601
2019-04-24 17:27 | 0.18399 | -0.013611 | 11.599 | 132.4343 | 2.0052 | 5.8506 | 1.4665 | 1.4575 | 0.16237 | 1402.5662 | 352.3103 | -0.017357 | 19.3046
2019-04-24 17:27 | 0.18448 | -0.014313 | 11.6232 | 132.8104 | 2.0068 | 5.8563 | 1.4907 | 1.4816 | 0.16282 | 1402.5637 | 353.2612 | -0.016905 | 19.3597
2019-04-24 17:27 | 0.18509 | -0.013519 | 11.658 | 133.1243 | 2.0027 | 5.8602 | 1.5255 | 1.5161 | 0.16338 | 1402.5688 | 354.4096 | -0.016218 | 19.4049
2019-04-24 17:27 | 0.18359 | -0.013611 | 11.6983 | 133.4594 | 1.9941 | 5.8788 | 1.5658 | 1.5562 | 0.162 | 1402.5671 | 351.5514 | -0.017152 | 19.454
2019-04-24 17:27 | 0.18467 | -0.013123 | 11.7452 | 133.7723 | 1.9922 | 5.8983 | 1.6127 | 1.6028 | 0.16299 | 1402.5718 | 353.609 | -0.016065 | 19.4992
2019-04-24 17:27 | 0.18463 | -0.013 | 11.805 | 134.1406 | 1.9966 | 5.9124 | 1.6725 | 1.6623 | 0.16296 | 1402.573 | 353.5363 | -0.015781 | 19.5529
2019-04-24 17:27 | 0.1842 | -0.012848 | 11.8201 | 134.592 | 1.9945 | 5.9481 | 1.6876 | 1.6772 | 0.16255 | 1402.5737 | 352.7015 | -0.016026 | 19.6186
2019-04-24 17:27 | 0.18335 | -0.014343 | 11.8208 | 134.9166 | 1.9989 | 5.9555 | 1.6883 | 1.678 | 0.16178 | 1402.5651 | 351.092 | -0.016762 | 19.6669
2019-04-24 17:27 | 0.18401 | -0.014252 | 11.82 | 135.2311 | 2.0015 | 5.971 | 1.6875 | 1.6771 | 0.16239 | 1402.5664 | 352.3582 | -0.016258 | 19.7126
2019-04-24 17:27 | 0.18394 | -0.013977 | 11.8207 | 135.3627 | 1.9909 | 5.9794 | 1.6882 | 1.6778 | 0.16232 | 1402.5676 | 352.2106 | -0.016294 | 19.7316
2019-04-24 17:27 | 0.18403 | -0.013824 | 11.8197 | 135.3685 | 2.0006 | 5.9893 | 1.6872 | 1.6768 | 0.1624 | 1402.5684 | 352.3896 | -0.016218 | 19.7324
2019-04-24 17:27 | 0.18473 | -0.014252 | 11.8196 | 135.5824 | 1.9956 | 5.9954 | 1.6871 | 1.6768 | 0.16305 | 1402.5674 | 353.736 | -0.015714 | 19.7637
2019-04-24 17:27 | 0.18426 | -0.014587 | 11.8207 | 135.6562 | 2.0004 | 6.0083 | 1.6882 | 1.6778 | 0.16262 | 1402.5649 | 352.8351 | -0.016088 | 19.7747
2019-04-24 17:27 | 0.18401 | -0.013458 | 11.8204 | 135.5987 | 1.9993 | 6.0195 | 1.6879 | 1.6775 | 0.16238 | 1402.5703 | 352.3498 | -0.016205 | 19.7657
2019-04-24 17:27 | 0.18346 | -0.013885 | 11.8212 | 135.7089 | 1.9908 | 6.0303 | 1.6887 | 1.6784 | 0.16188 | 1402.5675 | 351.3052 | -0.016644 | 19.7821
2019-04-24 17:27 | 0.18426 | -0.013092 | 11.8206 | 135.7673 | 1.9829 | 6.0406 | 1.6881 | 1.6778 | 0.16261 | 1402.5725 | 352.8161 | -0.015994 | 19.7901
2019-04-24 17:27 | 0.18411 | -0.013489 | 11.8215 | 135.6759 | 1.9915 | 6.0509 | 1.689 | 1.6786 | 0.16247 | 1402.5703 | 352.5315 | -0.016129 | 19.777
2019-04-24 17:27 | 0.18396 | -0.013428 | 11.8208 | 135.5863 | 2.0019 | 6.0614 | 1.6883 | 1.6779 | 0.16233 | 1402.5703 | 352.2426 | -0.016243 | 19.7639
2019-04-24 17:27 | 0.18458 | -0.013062 | 11.8216 | 135.5623 | 1.9969 | 6.0713 | 1.6891 | 1.6787 | 0.16291 | 1402.573 | 353.4328 | -0.015743 | 19.7601
2019-04-24 17:27 | 0.18329 | -0.013702 | 11.8214 | 135.5575 | 2.0108 | 6.0817 | 1.6889 | 1.6785 | 0.16172 | 1402.5681 | 350.9793 | -0.01676 | 19.7599
2019-04-24 17:27 | 0.18519 | -0.013702 | 11.8237 | 135.584 | 2.0039 | 6.0906 | 1.6912 | 1.6808 | 0.16347 | 1402.5706 | 354.6002 | -0.015313 | 19.7636
2019-04-24 17:27 | 0.1843 | -0.013397 | 11.8235 | 135.6068 | 2.0065 | 6.0998 | 1.691 | 1.6806 | 0.16265 | 1402.571 | 352.8944 | -0.015969 | 19.7668
2019-04-24 17:27 | 0.18294 | -0.013275 | 11.8249 | 135.5263 | 2.001 | 6.1059 | 1.6924 | 1.682 | 0.16139 | 1402.5701 | 350.2858 | -0.016988 | 19.7552
2019-04-24 17:27 | 0.18398 | -0.01358 | 11.8242 | 135.5589 | 1.9944 | 6.1156 | 1.6917 | 1.6813 | 0.16235 | 1402.5698 | 352.2826 | -0.016221 | 19.76
2019-04-24 17:27 | 0.18403 | -0.013123 | 11.8261 | 135.5528 | 1.998 | 6.1239 | 1.6936 | 1.6832 | 0.1624 | 1402.572 | 352.3853 | -0.016139 | 19.7589
2019-04-24 17:27 | 0.18428 | -0.013 | 11.8252 | 135.4828 | 1.9864 | 6.1323 | 1.6927 | 1.6823 | 0.16263 | 1402.573 | 352.8548 | -0.015949 | 19.7485
2019-04-24 17:27 | 0.18458 | -0.013336 | 11.8248 | 135.4385 | 1.9836 | 6.1415 | 1.6923 | 1.6819 | 0.16291 | 1402.5718 | 353.4384 | -0.015743 | 19.7422
2019-04-24 17:27 | 0.18322 | -0.012756 | 11.8221 | 135.3492 | 1.9928 | 6.1501 | 1.6896 | 1.6792 | 0.16165 | 1402.573 | 350.8244 | -0.016753 | 19.7291
2019-04-24 17:27 | 0.18541 | -0.013306 | 11.8189 | 135.403 | 1.9994 | 6.1585 | 1.6864 | 1.6761 | 0.16368 | 1402.5728 | 355.0316 | -0.015139 | 19.7369
2019-04-24 17:27 | 0.18454 | -0.013367 | 11.8169 | 135.4332 | 2.0032 | 6.1659 | 1.6844 | 1.6741 | 0.16288 | 1402.5715 | 353.3667 | -0.015813 | 19.7415
2019-04-24 17:27 | 0.18411 | -0.013062 | 11.8044 | 135.3102 | 1.9981 | 6.1708 | 1.6719 | 1.6616 | 0.16247 | 1402.5723 | 352.53 | -0.016188 | 19.7234
2019-04-24 17:27 | 0.18383 | -0.012817 | 11.7799 | 135.2415 | 1.994 | 6.178 | 1.6474 | 1.6373 | 0.16221 | 1402.5728 | 351.9847 | -0.016512 | 19.7133
2019-04-24 17:27 | 0.18332 | -0.014191 | 11.7477 | 135.0673 | 1.9945 | 6.1834 | 1.6152 | 1.6053 | 0.16174 | 1402.5647 | 351.0247 | -0.01715 | 19.6888
2019-04-24 17:27 | 0.18335 | -0.012421 | 11.7099 | 134.8827 | 1.9959 | 6.1817 | 1.5774 | 1.5678 | 0.16177 | 1402.573 | 351.074 | -0.017201 | 19.6609
2019-04-24 17:27 | 0.18345 | -0.012238 | 11.6673 | 134.6351 | 1.9979 | 6.1841 | 1.5348 | 1.5254 | 0.16186 | 1402.5735 | 351.2527 | -0.017335 | 19.6247
2019-04-24 17:27 | 0.18282 | -0.012451 | 11.6367 | 134.285 | 1.9891 | 6.2674 | 1.5042 | 1.4949 | 0.16128 | 1402.571 | 350.0619 | -0.017977 | 19.5738
2019-04-24 17:27 | 0.18434 | -0.012543 | 11.6341 | 134.0329 | 2.0047 | 6.195 | 1.5016 | 1.4923 | 0.16268 | 1402.5725 | 352.9597 | -0.016848 | 19.5369
2019-04-24 17:27 | 0.18375 | -0.01236 | 11.6276 | 133.8142 | 2.0088 | 6.1759 | 1.4951 | 1.4859 | 0.16214 | 1402.5725 | 351.8345 | -0.017314 | 19.505
2019-04-24 17:27 | 0.18394 | -0.01181 | 11.6241 | 133.6574 | 2.0031 | 6.1795 | 1.4916 | 1.4825 | 0.16231 | 1402.5754 | 352.1895 | -0.017153 | 19.4819
2019-04-24 17:27 | 0.1843 | -0.01181 | 11.5683 | 133.3007 | 2.0015 | 6.1764 | 1.4358 | 1.427 | 0.16264 | 1402.5752 | 352.8786 | -0.017164 | 19.4298
2019-04-24 17:27 | 0.18377 | -0.012634 | 11.535 | 133.0449 | 1.9942 | 6.2001 | 1.4025 | 1.3938 | 0.16216 | 1402.5696 | 351.8754 | -0.017788 | 19.3931
2019-04-24 17:27 | 0.18402 | -0.012665 | 11.5217 | 132.7377 | 1.9911 | 6.1879 | 1.3892 | 1.3806 | 0.16238 | 1402.5698 | 352.3467 | -0.017671 | 19.3483
2019-04-24 17:27 | 0.1832 | -0.011749 | 11.4957 | 132.4751 | 1.9927 | 6.1879 | 1.3632 | 1.3548 | 0.16163 | 1402.5729 | 350.7781 | -0.018362 | 19.3096
2019-04-24 17:27 | 0.18371 | -0.011993 | 11.461 | 132.138 | 1.9977 | 6.1898 | 1.3285 | 1.3204 | 0.1621 | 1402.5718 | 351.7591 | -0.018166 | 19.2605
2019-04-24 17:27 | 0.18415 | -0.012634 | 11.4317 | 131.9021 | 2.0036 | 6.1947 | 1.2991 | 1.2912 | 0.16251 | 1402.5686 | 352.6002 | -0.018026 | 19.2264
2019-04-24 17:27 | 0.18322 | -0.012299 | 11.415 | 131.7022 | 1.9956 | 6.2003 | 1.2825 | 1.2746 | 0.16165 | 1402.569 | 350.8223 | -0.018792 | 19.1972
2019-04-24 17:27 | 0.18283 | -0.012726 | 11.3955 | 131.3263 | 1.9896 | 6.2045 | 1.263 | 1.2553 | 0.16129 | 1402.5659 | 350.0674 | -0.019219 | 19.1427
2019-04-24 17:27 | 0.18351 | -0.012085 | 11.3821 | 131.1188 | 1.9878 | 6.2069 | 1.2496 | 1.2419 | 0.16191 | 1402.5698 | 351.3623 | -0.01873 | 19.112
2019-04-24 17:27 | 0.1829 | -0.012421 | 11.3601 | 130.7991 | 1.9823 | 6.2168 | 1.2276 | 1.22 | 0.16135 | 1402.567 | 350.208 | -0.019323 | 19.0657
2019-04-24 17:27 | 0.18324 | -0.011566 | 11.3277 | 130.6363 | 1.9964 | 6.2219 | 1.1952 | 1.1879 | 0.16166 | 1402.5713 | 350.8484 | -0.019175 | 19.0414
2019-04-24 17:27 | 0.18449 | -0.012756 | 11.2966 | 130.32 | 1.9957 | 6.2174 | 1.1641 | 1.157 | 0.16282 | 1402.5664 | 353.2534 | -0.018462 | 18.9958
2019-04-24 17:27 | 0.18377 | -0.011932 | 11.2737 | 130.0883 | 1.9916 | 6.2212 | 1.1412 | 1.1342 | 0.16216 | 1402.5693 | 351.8679 | -0.019071 | 18.9617
2019-04-24 17:27 | 0.18407 | -0.011505 | 11.2602 | 129.8236 | 1.9886 | 6.2255 | 1.1277 | 1.1207 | 0.16243 | 1402.5715 | 352.4416 | -0.018883 | 18.9229
2019-04-24 17:27 | 0.18375 | -0.011871 | 11.248 | 129.6443 | 1.989 | 6.2291 | 1.1155 | 1.1087 | 0.16214 | 1402.5691 | 351.8305 | -0.019212 | 18.897
2019-04-24 17:27 | 0.18419 | -0.012421 | 11.2192 | 129.3612 | 2.0006 | 6.2292 | 1.0867 | 1.08 | 0.16254 | 1402.5667 | 352.6704 | -0.019063 | 18.8559
2019-04-24 17:27 | 0.18385 | -0.012604 | 11.1967 | 128.9738 | 2.0039 | 6.2326 | 1.0642 | 1.0577 | 0.16223 | 1402.5649 | 352.0214 | -0.019447 | 18.7996
2019-04-24 17:27 | 0.18258 | -0.011932 | 11.175 | 128.85 | 2.0006 | 6.2355 | 1.0425 | 1.0361 | 0.16106 | 1402.5663 | 349.587 | -0.020476 | 18.7814
2019-04-24 17:27 | 0.18424 | -0.011963 | 11.1483 | 128.5161 | 2.0019 | 6.2382 | 1.0158 | 1.0096 | 0.16259 | 1402.5679 | 352.774 | -0.019351 | 18.7325
2019-04-24 17:27 | 0.18521 | -0.01181 | 11.116 | 128.2809 | 1.9961 | 6.2433 | 0.98349 | 0.97745 | 0.16348 | 1402.5693 | 354.6186 | -0.018774 | 18.698
2019-04-24 17:27 | 0.18388 | -0.011749 | 11.0773 | 128.1065 | 1.9964 | 6.2465 | 0.94485 | 0.93904 | 0.16226 | 1402.5674 | 352.0835 | -0.019971 | 18.6727
2019-04-24 17:27 | 0.18303 | -0.012299 | 11.0391 | 127.8052 | 2.0005 | 6.2487 | 0.90663 | 0.90105 | 0.16148 | 1402.563 | 350.4613 | -0.020846 | 18.6292
2019-04-24 17:27 | 0.18294 | -0.011993 | 11.018 | 127.3904 | 1.991 | 6.2507 | 0.88552 | 0.88008 | 0.16139 | 1402.5641 | 350.2762 | -0.021005 | 18.5686
2019-04-24 17:27 | 0.18328 | -0.011932 | 10.9985 | 127.0699 | 1.9885 | 6.2527 | 0.86599 | 0.86067 | 0.1617 | 1402.5645 | 350.9272 | -0.020843 | 18.5218
2019-04-24 17:27 | 0.18521 | -0.011871 | 10.9745 | 126.7451 | 1.9886 | 6.253 | 0.84198 | 0.83681 | 0.16348 | 1402.5669 | 354.619 | -0.019497 | 18.4742
2019-04-24 17:27 | 0.18392 | -0.012085 | 10.9524 | 126.3443 | 1.9939 | 6.2552 | 0.81986 | 0.81482 | 0.1623 | 1402.5637 | 352.1597 | -0.020599 | 18.416
2019-04-24 17:27 | 0.18373 | -0.012543 | 10.9287 | 126.1052 | 1.9907 | 6.2571 | 0.79618 | 0.79129 | 0.16213 | 1402.5608 | 351.8041 | -0.020892 | 18.3815
2019-04-24 17:27 | 0.18453 | -0.012177 | 10.9049 | 125.878 | 1.9855 | 6.2588 | 0.7724 | 0.76765 | 0.16286 | 1402.5632 | 353.32 | -0.020387 | 18.3481
2019-04-24 17:27 | 0.1839 | -0.012604 | 10.8818 | 125.5506 | 1.9884 | 6.2602 | 0.74932 | 0.74472 | 0.16228 | 1402.5601 | 352.1306 | -0.021005 | 18.3006
2019-04-24 17:27 | 0.18388 | -0.012238 | 10.8639 | 125.2967 | 1.9888 | 6.2621 | 0.7314 | 0.7269 | 0.16226 | 1402.5618 | 352.0897 | -0.021087 | 18.2634
2019-04-24 17:27 | 0.18417 | -0.011932 | 10.8425 | 125.0801 | 1.9857 | 6.2632 | 0.70996 | 0.7056 | 0.16252 | 1402.5632 | 352.6282 | -0.020962 | 18.2317
2019-04-24 17:27 | 0.18492 | -0.011993 | 10.8143 | 124.8374 | 1.9797 | 6.2623 | 0.68176 | 0.67757 | 0.16322 | 1402.5635 | 354.0773 | -0.020535 | 18.1962
2019-04-24 17:27 | 0.18493 | -0.01178 | 10.7793 | 124.8336 | 1.9797 | 6.2623 | 0.64683 | 0.64286 | 0.16322 | 1402.564 | 354.0768 | -0.020698 | 18.1956
2019-04-24 17:27 | 0.18493 | -0.01178 | 10.7793 | 124.8302 | 1.9797 | 6.2623 | 0.64683 | 0.64286 | 0.16322 | 1402.564 | 354.0768 | -0.020698 | 18.1951
2019-04-24 17:27 | 0.18349 | -0.011078 | 10.6888 | 123.7535 | 1.9981 | 6.2639 | 0.55631 | 0.55289 | 0.16189 | 1402.5642 | 351.3139 | -0.022205 | 18.038
2019-04-24 17:27 | 0.18375 | -0.011261 | 10.6675 | 123.5202 | 1.999 | 6.2648 | 0.535 | 0.53171 | 0.16214 | 1402.5632 | 351.8231 | -0.022124 | 18.004
2019-04-24 17:27 | 0.18332 | -0.01123 | 10.6371 | 123.1875 | 1.9884 | 6.2654 | 0.50465 | 0.50155 | 0.16173 | 1402.5625 | 350.9899 | -0.022607 | 17.9555
2019-04-24 17:27 | 0.18347 | -0.011261 | 10.6074 | 122.7975 | 1.9903 | 6.2651 | 0.47495 | 0.47203 | 0.16187 | 1402.562 | 351.2799 | -0.022645 | 17.8987
2019-04-24 17:27 | 0.18411 | -0.011871 | 10.5784 | 122.4803 | 1.9848 | 6.2647 | 0.44588 | 0.44314 | 0.16247 | 1402.5593 | 352.5185 | -0.022343 | 17.8527
2019-04-24 17:27 | 0.18388 | -0.011871 | 10.5477 | 122.1284 | 1.9922 | 6.2657 | 0.41516 | 0.41261 | 0.16226 | 1402.5586 | 352.084 | -0.022672 | 17.8014
2019-04-24 17:27 | 0.18349 | -0.011475 | 10.5181 | 121.7693 | 1.9891 | 6.266 | 0.38556 | 0.38319 | 0.16189 | 1402.5596 | 351.3192 | -0.023098 | 17.7489
2019-04-24 17:27 | 0.18383 | -0.010895 | 10.4908 | 121.4587 | 1.9843 | 6.2669 | 0.35828 | 0.35608 | 0.16221 | 1402.5625 | 351.9635 | -0.022942 | 17.7033
2019-04-24 17:27 | 0.18303 | -0.011749 | 10.4652 | 121.1069 | 1.9821 | 6.2678 | 0.33269 | 0.33065 | 0.16148 | 1402.557 | 350.4532 | -0.023729 | 17.6526
2019-04-24 17:27 | 0.18296 | -0.011627 | 10.444 | 120.7971 | 1.9872 | 6.2688 | 0.31155 | 0.30963 | 0.16141 | 1402.5571 | 350.3069 | -0.023886 | 17.6074
2019-04-24 17:27 | 0.18364 | -0.011993 | 10.4243 | 120.544 | 1.9906 | 6.2713 | 0.29182 | 0.29003 | 0.16204 | 1402.5559 | 351.6151 | -0.023493 | 17.5706
2019-04-24 17:27 | 0.18404 | -0.01123 | 10.4125 | 120.3591 | 1.9869 | 6.2723 | 0.27995 | 0.27823 | 0.1624 | 1402.5598 | 352.3656 | -0.023204 | 17.5432
2019-04-24 17:27 | 0.1843 | -0.011597 | 10.4079 | 120.0938 | 1.9796 | 6.2735 | 0.2754 | 0.27371 | 0.16265 | 1402.5583 | 352.8772 | -0.023049 | 17.5047
2019-04-24 17:27 | 0.18345 | -0.011078 | 10.4101 | 119.9053 | 1.9829 | 6.2726 | 0.2776 | 0.2759 | 0.16186 | 1402.5598 | 351.2413 | -0.023651 | 17.477
2019-04-24 17:27 | 0.18362 | -0.011322 | 10.4094 | 119.706 | 1.9792 | 6.2742 | 0.27694 | 0.27524 | 0.16202 | 1402.5588 | 351.5691 | -0.023541 | 17.4481
2019-04-24 17:27 | 0.18354 | -0.011414 | 10.4077 | 119.6579 | 1.9924 | 6.275 | 0.2752 | 0.27351 | 0.16195 | 1402.5583 | 351.4255 | -0.023613 | 17.4411
2019-04-24 17:27 | 0.18422 | -0.011444 | 10.4053 | 119.569 | 1.9986 | 6.2766 | 0.27283 | 0.27116 | 0.16257 | 1402.5591 | 352.7294 | -0.02311 | 17.4281
2019-04-24 17:27 | 0.18473 | -0.01181 | 10.4068 | 119.5176 | 1.992 | 6.2782 | 0.27434 | 0.27266 | 0.16305 | 1402.5579 | 353.7117 | -0.022738 | 17.4208
2019-04-24 17:27 | 0.18513 | -0.011414 | 10.4161 | 119.4721 | 1.9909 | 6.2793 | 0.28359 | 0.28185 | 0.16341 | 1402.5605 | 354.467 | -0.022365 | 17.4139
2019-04-24 17:27 | 0.18456 | -0.011597 | 10.4298 | 119.3411 | 1.9853 | 6.2796 | 0.29726 | 0.29543 | 0.16289 | 1402.5591 | 353.3831 | -0.022737 | 17.3949
2019-04-24 17:27 | 0.18428 | -0.011597 | 10.4457 | 119.4249 | 1.9761 | 6.2798 | 0.31321 | 0.31129 | 0.16263 | 1402.5588 | 352.8389 | -0.022872 | 17.4072
2019-04-24 17:27 | 0.18454 | -0.011139 | 10.4648 | 119.4693 | 1.9816 | 6.2805 | 0.33232 | 0.33028 | 0.16287 | 1402.5618 | 353.3399 | -0.022545 | 17.4134
2019-04-24 17:27 | 0.18483 | -0.010742 | 10.49 | 119.5848 | 1.9812 | 6.2819 | 0.3575 | 0.3553 | 0.16313 | 1402.5645 | 353.8781 | -0.022176 | 17.43
2019-04-24 17:27 | 0.18402 | -0.01123 | 10.5172 | 119.7208 | 1.9705 | 6.283 | 0.38466 | 0.38229 | 0.16238 | 1402.5615 | 352.3276 | -0.022686 | 17.4502
2019-04-24 17:27 | 0.18377 | -0.011475 | 10.5469 | 119.9636 | 1.9711 | 6.284 | 0.41441 | 0.41187 | 0.16215 | 1402.5603 | 351.8592 | -0.022737 | 17.4857
2019-04-24 17:27 | 0.18371 | -0.011475 | 10.572 | 120.1557 | 1.9731 | 6.2863 | 0.43954 | 0.43684 | 0.1621 | 1402.5608 | 351.7505 | -0.022653 | 17.5137
2019-04-24 17:27 | 0.18301 | -0.011841 | 10.5967 | 120.3639 | 1.978 | 6.2883 | 0.46424 | 0.46138 | 0.16146 | 1402.5583 | 350.4162 | -0.023081 | 17.5443
2019-04-24 17:27 | 0.18428 | -0.011475 | 10.6235 | 120.6888 | 1.9711 | 6.2902 | 0.49101 | 0.48799 | 0.16263 | 1402.5623 | 352.8374 | -0.02196 | 17.5914
2019-04-24 17:27 | 0.18364 | -0.011597 | 10.6531 | 120.7931 | 1.9799 | 6.2945 | 0.52065 | 0.51745 | 0.16203 | 1402.5613 | 351.6067 | -0.022306 | 17.6067
2019-04-24 17:27 | 0.18375 | -0.011383 | 10.6747 | 121.0525 | 1.9842 | 6.2942 | 0.54218 | 0.53885 | 0.16214 | 1402.5627 | 351.8211 | -0.022097 | 17.6444
2019-04-24 17:27 | 0.18364 | -0.011932 | 10.7033 | 121.3387 | 1.9781 | 6.2964 | 0.5708 | 0.56729 | 0.16203 | 1402.5603 | 351.6113 | -0.022072 | 17.6864
2019-04-24 17:27 | 0.18398 | -0.011536 | 10.7309 | 121.6235 | 1.9907 | 6.2975 | 0.59835 | 0.59468 | 0.16235 | 1402.5632 | 352.258 | -0.021649 | 17.7277
2019-04-24 17:27 | 0.18384 | -0.011169 | 10.7594 | 121.9367 | 1.9849 | 6.2994 | 0.62688 | 0.62303 | 0.16222 | 1402.5654 | 351.9991 | -0.021581 | 17.7731
2019-04-24 17:27 | 0.18447 | -0.01123 | 10.7877 | 122.2842 | 1.9812 | 6.3015 | 0.6552 | 0.65118 | 0.1628 | 1402.5662 | 353.1946 | -0.020967 | 17.8238
2019-04-24 17:27 | 0.18447 | -0.011841 | 10.8167 | 122.5769 | 1.9807 | 6.3033 | 0.68415 | 0.67995 | 0.1628 | 1402.5637 | 353.2021 | -0.020859 | 17.8667
2019-04-24 17:27 | 0.18418 | -0.011383 | 10.8481 | 122.7373 | 1.9816 | 6.3053 | 0.7156 | 0.7112 | 0.16254 | 1402.5662 | 352.653 | -0.020886 | 17.8899
2019-04-24 17:27 | 0.18375 | -0.011505 | 10.8772 | 123.0233 | 1.9787 | 6.3066 | 0.74466 | 0.74009 | 0.16214 | 1402.5654 | 351.8217 | -0.021076 | 17.9317
2019-04-24 17:27 | 0.18354 | -0.011108 | 10.9064 | 123.304 | 1.9902 | 6.3089 | 0.77385 | 0.7691 | 0.16194 | 1402.5674 | 351.4183 | -0.02106 | 17.9724
2019-04-24 17:27 | 0.18348 | -0.01062 | 10.9395 | 123.6044 | 1.9836 | 6.3129 | 0.80699 | 0.80203 | 0.16189 | 1402.5706 | 351.3029 | -0.020904 | 18.016
2019-04-24 17:27 | 0.18369 | -0.010986 | 10.9771 | 123.9212 | 1.9768 | 6.3159 | 0.84463 | 0.83944 | 0.16208 | 1402.5693 | 351.7059 | -0.020578 | 18.0623
2019-04-24 17:27 | 0.18277 | -0.011597 | 11.0132 | 124.1731 | 1.9868 | 6.3191 | 0.88067 | 0.87526 | 0.16123 | 1402.5658 | 349.9385 | -0.021137 | 18.0995
2019-04-24 17:27 | 0.18282 | -0.011292 | 11.048 | 124.3967 | 1.9825 | 6.3207 | 0.91549 | 0.90986 | 0.16128 | 1402.5679 | 350.0432 | -0.020897 | 18.1319
2019-04-24 17:27 | 0.18297 | -0.011505 | 11.083 | 124.8364 | 1.9803 | 6.3191 | 0.95048 | 0.94464 | 0.16142 | 1402.5676 | 350.3353 | -0.020618 | 18.1961
2019-04-24 17:27 | 0.18345 | -0.010864 | 11.1152 | 125.0829 | 1.9797 | 6.3175 | 0.98267 | 0.97663 | 0.16185 | 1402.572 | 351.2322 | -0.020055 | 18.2316
2019-04-24 17:27 | 0.1835 | -0.011444 | 11.1449 | 125.4794 | 1.9783 | 6.3172 | 1.0124 | 1.0061 | 0.16191 | 1402.5693 | 351.3475 | -0.019898 | 18.2897
2019-04-24 17:27 | 0.18284 | -0.011292 | 11.1623 | 125.9007 | 1.9695 | 6.3167 | 1.0298 | 1.0235 | 0.16129 | 1402.5698 | 350.0783 | -0.020302 | 18.3511
2019-04-24 17:27 | 0.18352 | -0.011566 | 11.172 | 126.2448 | 1.974 | 6.3186 | 1.0395 | 1.0331 | 0.16192 | 1402.5693 | 351.3855 | -0.019754 | 18.4013
2019-04-24 17:27 | 0.18341 | -0.011353 | 11.182 | 126.4486 | 1.974 | 6.3193 | 1.0495 | 1.0431 | 0.16182 | 1402.5703 | 351.1655 | -0.019775 | 18.4309
2019-04-24 17:27 | 0.18254 | -0.011322 | 11.2004 | 126.7423 | 1.976 | 6.321 | 1.0679 | 1.0613 | 0.16101 | 1402.5696 | 349.4982 | -0.020341 | 18.4738
2019-04-24 17:27 | 0.18343 | -0.011536 | 11.2354 | 127.0689 | 1.9705 | 6.3234 | 1.1029 | 1.0961 | 0.16184 | 1402.5704 | 351.2026 | -0.019502 | 18.5214
2019-04-24 17:27 | 0.18445 | -0.010498 | 11.2811 | 127.2349 | 1.9741 | 6.3252 | 1.1486 | 1.1416 | 0.16277 | 1402.5774 | 353.1447 | -0.018429 | 18.545
2019-04-24 17:27 | 0.18286 | -0.011566 | 11.3292 | 127.6423 | 1.9743 | 6.3275 | 1.1967 | 1.1893 | 0.16131 | 1402.5709 | 350.1172 | -0.019457 | 18.6051
2019-04-24 17:27 | 0.18222 | -0.011444 | 11.3688 | 127.872 | 1.9804 | 6.3291 | 1.2363 | 1.2287 | 0.16072 | 1402.5714 | 348.8841 | -0.019736 | 18.6386
2019-04-24 17:27 | 0.18299 | -0.011963 | 11.409 | 128.2456 | 1.9789 | 6.3305 | 1.2765 | 1.2687 | 0.16143 | 1402.5703 | 350.3752 | -0.018977 | 18.6932
2019-04-24 17:27 | 0.1832 | -0.011169 | 11.4609 | 128.6425 | 1.9765 | 6.3355 | 1.3284 | 1.3202 | 0.16162 | 1402.5753 | 350.7621 | -0.018505 | 18.7506
2019-04-24 17:27 | 0.18174 | -0.012115 | 11.5055 | 129.2144 | 1.9803 | 6.3346 | 1.373 | 1.3646 | 0.16028 | 1402.5695 | 347.9863 | -0.019443 | 18.8347
2019-04-24 17:27 | 0.18293 | -0.011597 | 11.5398 | 129.4896 | 1.9799 | 6.3362 | 1.4073 | 1.3986 | 0.16138 | 1402.574 | 350.2598 | -0.018332 | 18.8744
2019-04-24 17:27 | 0.18187 | -0.0112 | 11.5663 | 129.9478 | 1.9795 | 6.3382 | 1.4338 | 1.425 | 0.1604 | 1402.5751 | 348.2273 | -0.018976 | 18.9411
2019-04-24 17:27 | 0.18286 | -0.011749 | 11.5964 | 130.4214 | 1.9768 | 6.3396 | 1.4639 | 1.4549 | 0.16131 | 1402.5741 | 350.1164 | -0.018112 | 19.0103
2019-04-24 17:27 | 0.18191 | -0.011322 | 11.6307 | 130.7962 | 1.9756 | 6.3405 | 1.4982 | 1.489 | 0.16043 | 1402.5754 | 348.3006 | -0.018628 | 19.0648
2019-04-24 17:27 | 0.18184 | -0.011322 | 11.6547 | 131.1054 | 1.9716 | 6.3428 | 1.5222 | 1.5128 | 0.16036 | 1402.5757 | 348.1551 | -0.018563 | 19.1099
2019-04-24 17:27 | 0.18314 | -0.01178 | 11.6702 | 131.3698 | 1.9738 | 6.3432 | 1.5377 | 1.5282 | 0.16157 | 1402.5754 | 350.6592 | -0.017524 | 19.1485
2019-04-24 17:27 | 0.18236 | -0.01236 | 11.6835 | 131.7011 | 1.9709 | 6.3447 | 1.551 | 1.5415 | 0.16086 | 1402.5718 | 349.1815 | -0.018081 | 19.1972
2019-04-24 17:27 | 0.18218 | -0.011749 | 11.7073 | 131.9584 | 1.9674 | 6.3459 | 1.5748 | 1.5651 | 0.16068 | 1402.575 | 348.8117 | -0.018065 | 19.2344
2019-04-24 17:27 | 0.18255 | -0.010742 | 11.7354 | 132.2492 | 1.9655 | 6.3468 | 1.6029 | 1.5931 | 0.16102 | 1402.5808 | 349.5231 | -0.017571 | 19.2762
2019-04-24 17:27 | 0.18195 | -0.011414 | 11.7557 | 132.4863 | 1.9727 | 6.3479 | 1.6232 | 1.6132 | 0.16047 | 1402.577 | 348.3732 | -0.01797 | 19.3112
2019-04-24 17:27 | 0.18151 | -0.011658 | 11.762 | 132.7923 | 1.9723 | 6.3481 | 1.6295 | 1.6195 | 0.16007 | 1402.5754 | 347.5426 | -0.018284 | 19.356
2019-04-24 17:27 | 0.181 | -0.011932 | 11.7663 | 133.0387 | 1.9712 | 6.3498 | 1.6338 | 1.6238 | 0.1596 | 1402.5734 | 346.5685 | -0.018666 | 19.3921
2019-04-24 17:27 | 0.18161 | -0.011932 | 11.78 | 133.1183 | 1.9632 | 6.3515 | 1.6474 | 1.6373 | 0.16016 | 1402.5743 | 347.7263 | -0.018138 | 19.4036
2019-04-24 17:27 | 0.18265 | -0.011688 | 11.8015 | 133.2928 | 1.9619 | 6.3531 | 1.669 | 1.6588 | 0.16111 | 1402.5773 | 349.7146 | -0.017224 | 19.4288
2019-04-24 17:27 | 0.18189 | -0.011414 | 11.8294 | 133.4029 | 1.9565 | 6.3558 | 1.6969 | 1.6864 | 0.16041 | 1402.5781 | 348.262 | -0.017639 | 19.4448
2019-04-24 17:27 | 0.18146 | -0.011597 | 11.8229 | 133.5773 | 1.9598 | 6.3559 | 1.6904 | 1.68 | 0.16001 | 1402.5765 | 347.4316 | -0.018014 | 19.4704
2019-04-24 17:27 | 0.18142 | -0.011566 | 11.823 | 133.7982 | 1.9735 | 6.3575 | 1.6905 | 1.6802 | 0.15998 | 1402.5767 | 347.3584 | -0.01804 | 19.5026
2019-04-24 17:27 | 0.18344 | -0.011871 | 11.8233 | 133.8671 | 1.9662 | 6.3595 | 1.6908 | 1.6804 | 0.16185 | 1402.5778 | 351.2364 | -0.016523 | 19.5125
2019-04-24 17:27 | 0.18321 | -0.011932 | 11.8228 | 134.0384 | 1.9691 | 6.3617 | 1.6903 | 1.6799 | 0.16164 | 1402.577 | 350.8011 | -0.016702 | 19.5375
2019-04-24 17:27 | 0.18284 | -0.011444 | 11.8205 | 134.0711 | 1.9663 | 6.3631 | 1.688 | 1.6776 | 0.16129 | 1402.579 | 350.0707 | -0.01697 | 19.5421
2019-04-24 17:27 | 0.18163 | -0.011169 | 11.8063 | 134.0594 | 1.9668 | 6.3643 | 1.6738 | 1.6636 | 0.16017 | 1402.5787 | 347.7499 | -0.017942 | 19.5404
2019-04-24 17:27 | 0.18395 | -0.011322 | 11.7814 | 133.9501 | 1.9615 | 6.3648 | 1.6489 | 1.6388 | 0.16232 | 1402.5803 | 352.2051 | -0.016314 | 19.5242
2019-04-24 17:27 | 0.18331 | -0.01062 | 11.7462 | 133.8516 | 1.9657 | 6.366 | 1.6137 | 1.6038 | 0.16172 | 1402.5826 | 350.9647 | -0.016937 | 19.5096
2019-04-24 17:27 | 0.18382 | -0.0099792 | 11.7126 | 133.7054 | 1.9642 | 6.3612 | 1.5801 | 1.5704 | 0.16219 | 1402.5859 | 351.934 | -0.01668 | 19.4879
2019-04-24 17:27 | 0.18291 | -0.010559 | 11.6755 | 133.5811 | 1.9731 | 6.3593 | 1.543 | 1.5336 | 0.16135 | 1402.5813 | 350.2023 | -0.017594 | 19.4702
2019-04-24 17:27 | 0.18287 | -0.011047 | 11.6402 | 133.3113 | 1.9738 | 6.3597 | 1.5077 | 1.4984 | 0.16132 | 1402.5784 | 350.1361 | -0.017833 | 19.4311
2019-04-24 17:27 | 0.18325 | -0.010468 | 11.6349 | 133.0404 | 1.9628 | 6.3617 | 1.5024 | 1.4931 | 0.16167 | 1402.5817 | 350.8521 | -0.017537 | 19.3913
2019-04-24 17:27 | 0.18234 | -0.010681 | 11.6284 | 132.6767 | 1.9607 | 6.3456 | 1.4959 | 1.4867 | 0.16083 | 1402.5792 | 349.117 | -0.018272 | 19.3385
2019-04-24 17:27 | 0.18372 | -0.011322 | 11.6257 | 132.5124 | 1.9568 | 6.3381 | 1.4932 | 1.484 | 0.16211 | 1402.5776 | 351.7673 | -0.017279 | 19.3147
2019-04-24 17:27 | 0.18304 | -0.010803 | 11.6274 | 132.2458 | 1.9592 | 6.3373 | 1.4949 | 1.4857 | 0.16147 | 1402.5796 | 350.4572 | -0.017754 | 19.2757
2019-04-24 17:27 | 0.1831 | -0.011108 | 11.6345 | 132.0711 | 1.9492 | 6.3336 | 1.502 | 1.4928 | 0.16153 | 1402.5781 | 350.5691 | -0.017695 | 19.2504
2019-04-24 17:27 | 0.18281 | -0.010071 | 11.5771 | 131.9664 | 1.9569 | 6.3318 | 1.4446 | 1.4357 | 0.16126 | 1402.5822 | 350.0128 | -0.018136 | 19.2346
2019-04-24 17:27 | 0.18348 | -0.0097656 | 11.5361 | 131.8396 | 1.9667 | 6.4472 | 1.4036 | 1.395 | 0.16187 | 1402.584 | 351.2761 | -0.017823 | 19.2158
2019-04-24 17:27 | 0.1827 | -0.010376 | 11.5151 | 131.6162 | 1.9633 | 6.3606 | 1.3826 | 1.3741 | 0.16116 | 1402.5796 | 349.7995 | -0.018557 | 19.1837
2019-04-24 17:27 | 0.18249 | -0.010101 | 11.4845 | 131.2903 | 1.9622 | 6.3394 | 1.352 | 1.3437 | 0.16096 | 1402.5802 | 349.3965 | -0.018853 | 19.1361
2019-04-24 17:27 | 0.18325 | -0.010437 | 11.4496 | 131.084 | 1.9581 | 6.3321 | 1.3171 | 1.309 | 0.16166 | 1402.579 | 350.849 | -0.018478 | 19.1061
2019-04-24 17:27 | 0.18395 | -0.010712 | 11.4149 | 130.7695 | 1.9585 | 6.3292 | 1.2824 | 1.2745 | 0.16231 | 1402.5779 | 352.1916 | -0.018141 | 19.0603
2019-04-24 17:27 | 0.18321 | -0.011414 | 11.3835 | 130.4449 | 1.9594 | 6.3292 | 1.251 | 1.2433 | 0.16163 | 1402.5729 | 350.7886 | -0.018905 | 19.0135
2019-04-24 17:27 | 0.18336 | -0.010956 | 11.3621 | 130.1214 | 1.9665 | 6.3309 | 1.2296 | 1.2221 | 0.16177 | 1402.5752 | 351.0718 | -0.01887 | 18.9661
2019-04-24 17:27 | 0.18344 | -0.011292 | 11.3465 | 129.8462 | 1.9626 | 6.3333 | 1.214 | 1.2066 | 0.16184 | 1402.5734 | 351.2209 | -0.018913 | 18.9261
2019-04-24 17:27 | 0.18319 | -0.010864 | 11.3326 | 129.5225 | 1.9613 | 6.3356 | 1.2001 | 1.1927 | 0.16161 | 1402.575 | 350.7437 | -0.019144 | 18.8787
2019-04-24 17:27 | 0.18336 | -0.010864 | 11.3221 | 129.2743 | 1.9528 | 6.3383 | 1.1896 | 1.1823 | 0.16177 | 1402.5751 | 351.0696 | -0.019068 | 18.8425
2019-04-24 17:27 | 0.18342 | -0.011078 | 11.311 | 129.0092 | 1.9543 | 6.3404 | 1.1785 | 1.1713 | 0.16182 | 1402.5737 | 351.1795 | -0.019095 | 18.804
2019-04-24 17:27 | 0.18262 | -0.011383 | 11.305 | 128.7758 | 1.96 | 6.3439 | 1.1725 | 1.1653 | 0.16109 | 1402.5712 | 349.6628 | -0.019748 | 18.7702
2019-04-24 17:27 | 0.18342 | -0.011353 | 11.2918 | 128.6589 | 1.9586 | 6.3444 | 1.1593 | 1.1522 | 0.16183 | 1402.5721 | 351.1825 | -0.019211 | 18.7531
2019-04-24 17:27 | 0.18294 | -0.01123 | 11.2662 | 128.4984 | 1.9514 | 6.3456 | 1.1337 | 1.1267 | 0.16139 | 1402.5718 | 350.2758 | -0.019692 | 18.7297
2019-04-24 17:27 | 0.18228 | -0.010803 | 11.2329 | 128.2618 | 1.9475 | 6.348 | 1.1004 | 1.0937 | 0.16077 | 1402.5725 | 349.0025 | -0.020336 | 18.6951
2019-04-24 17:27 | 0.18421 | -0.010193 | 11.1991 | 127.9857 | 1.9566 | 6.349 | 1.0666 | 1.0601 | 0.16255 | 1402.5774 | 352.6875 | -0.019006 | 18.6543
2019-04-24 17:27 | 0.18336 | -0.01062 | 11.1701 | 127.814 | 1.952 | 6.3498 | 1.0376 | 1.0312 | 0.16177 | 1402.574 | 351.0639 | -0.019826 | 18.6296
2019-04-24 17:27 | 0.18415 | -0.011108 | 11.1474 | 127.5015 | 1.9518 | 6.3515 | 1.0149 | 1.0087 | 0.16251 | 1402.572 | 352.5908 | -0.01937 | 18.5842
2019-04-24 17:27 | 0.18423 | -0.01062 | 11.1258 | 127.2165 | 1.9518 | 6.3522 | 0.99328 | 0.98718 | 0.16257 | 1402.5742 | 352.7286 | -0.019392 | 18.5424
2019-04-24 17:27 | 0.18277 | -0.010315 | 11.0983 | 126.9113 | 1.9547 | 6.3533 | 0.96585 | 0.95991 | 0.16123 | 1402.5735 | 349.9369 | -0.020617 | 18.4979
2019-04-24 17:27 | 0.183 | -0.0099792 | 11.0679 | 126.5624 | 1.9509 | 6.3546 | 0.93537 | 0.92962 | 0.16143 | 1402.5751 | 350.3659 | -0.020579 | 18.4468
2019-04-24 17:27 | 0.18394 | -0.0097046 | 11.0387 | 126.3918 | 1.9503 | 6.3554 | 0.90616 | 0.90059 | 0.16231 | 1402.5771 | 352.1726 | -0.019992 | 18.4217
2019-04-24 17:27 | 0.18468 | -0.0097961 | 11.0073 | 126.0873 | 1.9448 | 6.3563 | 0.87484 | 0.86947 | 0.16299 | 1402.5771 | 353.584 | -0.019598 | 18.3773
2019-04-24 17:27 | 0.18364 | -0.010345 | 10.9691 | 125.8255 | 1.9456 | 6.3572 | 0.83663 | 0.83149 | 0.16203 | 1402.5725 | 351.5999 | -0.020617 | 18.3396
2019-04-24 17:27 | 0.18468 | -0.01004 | 10.9245 | 125.5715 | 1.9427 | 6.3576 | 0.79202 | 0.78716 | 0.16299 | 1402.5747 | 353.5866 | -0.020035 | 18.3023
2019-04-24 17:27 | 0.1834 | -0.010132 | 10.8857 | 125.206 | 1.9437 | 6.3591 | 0.75321 | 0.74858 | 0.1618 | 1402.572 | 351.1259 | -0.021214 | 18.2492
2019-04-24 17:27 | 0.183 | -0.010345 | 10.8432 | 124.778 | 1.9446 | 6.3596 | 0.71067 | 0.7063 | 0.16144 | 1402.5697 | 350.3685 | -0.021745 | 18.187
2019-04-24 17:27 | 0.18427 | -0.010864 | 10.7983 | 124.3197 | 1.9433 | 6.3593 | 0.6658 | 0.66171 | 0.16261 | 1402.5681 | 352.8009 | -0.021044 | 18.1203
2019-04-24 17:27 | 0.18408 | -0.010681 | 10.7593 | 123.831 | 1.9445 | 6.36 | 0.6268 | 0.62295 | 0.16243 | 1402.5681 | 352.4348 | -0.021375 | 18.049
2019-04-24 17:27 | 0.18307 | -0.010345 | 10.7451 | 123.3312 | 1.9491 | 6.361 | 0.6126 | 0.60883 | 0.1615 | 1402.5684 | 350.5117 | -0.022187 | 17.9761
2019-04-24 17:27 | 0.18479 | -0.0094299 | 10.7517 | 123.0363 | 1.9438 | 6.3617 | 0.61918 | 0.61538 | 0.16309 | 1402.5752 | 353.7944 | -0.02079 | 17.9324
2019-04-24 17:27 | 0.18449 | -0.010315 | 10.7741 | 122.7158 | 1.9448 | 6.3631 | 0.64162 | 0.63768 | 0.16281 | 1402.5708 | 353.2266 | -0.020961 | 17.8862
2019-04-24 17:27 | 0.18404 | -0.0099792 | 10.8114 | 122.5712 | 1.9397 | 6.3636 | 0.67893 | 0.67475 | 0.16239 | 1402.5723 | 352.3515 | -0.021095 | 17.865
2019-04-24 17:27 | 0.18449 | -0.010376 | 10.8542 | 122.5637 | 1.9453 | 6.3645 | 0.7217 | 0.71726 | 0.16281 | 1402.5718 | 353.2256 | -0.020559 | 17.8641
2019-04-24 17:27 | 0.18483 | -0.010284 | 10.8962 | 122.68 | 1.9488 | 6.3652 | 0.76367 | 0.75898 | 0.16313 | 1402.573 | 353.876 | -0.020081 | 17.8809
2019-04-24 17:27 | 0.18453 | -0.010254 | 10.9358 | 122.8151 | 1.9442 | 6.3744 | 0.80333 | 0.79839 | 0.16285 | 1402.5735 | 353.2963 | -0.020107 | 17.9006
2019-04-24 17:27 | 0.18388 | -0.010529 | 10.9813 | 122.9814 | 1.941 | 6.3696 | 0.84877 | 0.84356 | 0.16225 | 1402.572 | 352.0678 | -0.020382 | 17.9251
2019-04-24 17:27 | 0.18381 | -0.010223 | 11.0267 | 123.3205 | 1.9351 | 6.3693 | 0.89425 | 0.88875 | 0.16218 | 1402.5742 | 351.919 | -0.020189 | 17.9744
2019-04-24 17:27 | 0.18354 | -0.010223 | 11.0688 | 123.6151 | 1.9439 | 6.3694 | 0.93634 | 0.93059 | 0.16194 | 1402.5745 | 351.4111 | -0.020176 | 18.0173
2019-04-24 17:27 | 0.18409 | -0.01004 | 11.1023 | 123.9139 | 1.9551 | 6.3703 | 0.96978 | 0.96382 | 0.16244 | 1402.5767 | 352.4587 | -0.019579 | 18.0607
2019-04-24 17:27 | 0.18349 | -0.010742 | 11.1274 | 124.2255 | 1.9532 | 6.3723 | 0.99489 | 0.98878 | 0.16189 | 1402.5725 | 351.3091 | -0.019954 | 18.1066
2019-04-24 17:27 | 0.18387 | -0.010956 | 11.1398 | 124.5863 | 1.9436 | 6.373 | 1.0073 | 1.0012 | 0.16224 | 1402.5723 | 352.0359 | -0.019618 | 18.1592
2019-04-24 17:27 | 0.18343 | -0.011566 | 11.145 | 124.9586 | 1.9402 | 6.3738 | 1.0125 | 1.0062 | 0.16184 | 1402.5687 | 351.2099 | -0.019961 | 18.2139
2019-04-24 17:27 | 0.18402 | -0.010437 | 11.1412 | 125.3017 | 1.9328 | 6.3763 | 1.0087 | 1.0025 | 0.16237 | 1402.5752 | 352.3178 | -0.019464 | 18.2632
2019-04-24 17:27 | 0.18402 | -0.01059 | 11.1256 | 125.3607 | 1.9389 | 6.3775 | 0.99307 | 0.98696 | 0.16238 | 1402.5742 | 352.3193 | -0.019553 | 18.2719
2019-04-24 17:27 | 0.18394 | -0.011169 | 11.1119 | 125.4013 | 1.9422 | 6.3764 | 0.97944 | 0.97342 | 0.16231 | 1402.5708 | 352.182 | -0.019716 | 18.2781
2019-04-24 17:27 | 0.18454 | -0.010803 | 11.1164 | 125.4673 | 1.9411 | 6.3763 | 0.98387 | 0.97782 | 0.16287 | 1402.5735 | 353.3348 | -0.019212 | 18.2875
2019-04-24 17:27 | 0.18485 | -0.011047 | 11.1349 | 125.5117 | 1.9399 | 6.3765 | 1.0024 | 0.99619 | 0.16315 | 1402.573 | 353.9173 | -0.018904 | 18.294
2019-04-24 17:27 | 0.18324 | -0.011078 | 11.1609 | 125.497 | 1.9373 | 6.3767 | 1.0284 | 1.0221 | 0.16166 | 1402.5712 | 350.8398 | -0.019993 | 18.2921
2019-04-24 17:27 | 0.18426 | -0.010498 | 11.1917 | 125.6335 | 1.9341 | 6.3762 | 1.0592 | 1.0527 | 0.1626 | 1402.5757 | 352.7874 | -0.019025 | 18.3116
2019-04-24 17:27 | 0.18377 | -0.010864 | 11.2245 | 125.7924 | 1.9331 | 6.3778 | 1.092 | 1.0853 | 0.16215 | 1402.574 | 351.8494 | -0.019255 | 18.335
2019-04-24 17:27 | 0.18345 | -0.010681 | 11.2576 | 125.9015 | 1.944 | 6.3786 | 1.1251 | 1.1182 | 0.16185 | 1402.5751 | 351.2315 | -0.019319 | 18.3508
2019-04-24 17:27 | 0.1832 | -0.011169 | 11.2854 | 126.1738 | 1.9439 | 6.379 | 1.1529 | 1.1458 | 0.16162 | 1402.5726 | 350.7665 | -0.019396 | 18.3908
2019-04-24 17:27 | 0.1832 | -0.011108 | 11.3048 | 126.4476 | 1.949 | 6.3804 | 1.1723 | 1.1651 | 0.16162 | 1402.5731 | 350.7657 | -0.019293 | 18.4307
2019-04-24 17:27 | 0.18422 | -0.010498 | 11.3266 | 126.7078 | 1.9508 | 6.3816 | 1.1941 | 1.1868 | 0.16256 | 1402.5779 | 352.7122 | -0.018369 | 18.4682
2019-04-24 17:27 | 0.18371 | -0.011078 | 11.3397 | 126.9593 | 1.9441 | 6.3823 | 1.2072 | 1.1997 | 0.1621 | 1402.5745 | 351.7421 | -0.018727 | 18.5052
2019-04-24 17:27 | 0.18248 | -0.010925 | 11.3425 | 127.1642 | 1.9418 | 6.3838 | 1.21 | 1.2025 | 0.16096 | 1402.5739 | 349.3864 | -0.019636 | 18.5351
2019-04-24 17:27 | 0.18352 | -0.011505 | 11.3455 | 127.1872 | 1.9406 | 6.3845 | 1.213 | 1.2056 | 0.16192 | 1402.5723 | 351.385 | -0.018868 | 18.5386
2019-04-24 17:27 | 0.18403 | -0.01059 | 11.3631 | 127.3914 | 1.9354 | 6.3852 | 1.2306 | 1.2231 | 0.16239 | 1402.5779 | 352.3493 | -0.018333 | 18.5679
2019-04-24 17:27 | 0.18252 | -0.010773 | 11.393 | 127.498 | 1.929 | 6.3861 | 1.2605 | 1.2528 | 0.16099 | 1402.5754 | 349.4553 | -0.019341 | 18.5837
2019-04-24 17:27 | 0.18324 | -0.010956 | 11.4238 | 127.7427 | 1.9326 | 6.3871 | 1.2913 | 1.2834 | 0.16166 | 1402.5759 | 350.8332 | -0.018651 | 18.6194
2019-04-24 17:27 | 0.1831 | -0.010925 | 11.4487 | 127.9314 | 1.9427 | 6.389 | 1.3162 | 1.3081 | 0.16153 | 1402.5763 | 350.5794 | -0.018623 | 18.6469
2019-04-24 17:27 | 0.18237 | -0.011414 | 11.4728 | 128.1578 | 1.9452 | 6.3902 | 1.3403 | 1.3321 | 0.16085 | 1402.5734 | 349.1726 | -0.019091 | 18.6802
2019-04-24 17:27 | 0.18354 | -0.011414 | 11.4974 | 128.4182 | 1.9446 | 6.3905 | 1.3649 | 1.3565 | 0.16194 | 1402.5752 | 351.4174 | -0.018077 | 18.718
2019-04-24 17:27 | 0.18288 | -0.011078 | 11.527 | 128.5913 | 1.9388 | 6.3904 | 1.3945 | 1.386 | 0.16132 | 1402.5763 | 350.145 | -0.018407 | 18.7432
2019-04-24 17:27 | 0.18265 | -0.011475 | 11.5662 | 128.8238 | 1.9285 | 6.3908 | 1.4337 | 1.4248 | 0.16112 | 1402.5747 | 349.7156 | -0.018406 | 18.7773
2019-04-24 17:27 | 0.18197 | -0.011292 | 11.6006 | 129.117 | 1.9272 | 6.3923 | 1.4681 | 1.459 | 0.16049 | 1402.5753 | 348.4095 | -0.018736 | 18.82
2019-04-24 17:27 | 0.18344 | -0.010712 | 11.6101 | 129.3816 | 1.9274 | 6.3926 | 1.4776 | 1.4685 | 0.16185 | 1402.5803 | 351.226 | -0.017531 | 18.8581
2019-04-24 17:27 | 0.18344 | -0.011108 | 11.6141 | 129.6483 | 1.934 | 6.3947 | 1.4816 | 1.4725 | 0.16185 | 1402.5782 | 351.2295 | -0.017537 | 18.8972
2019-04-24 17:27 | 0.18308 | -0.011414 | 11.6227 | 129.8909 | 1.9293 | 6.3974 | 1.4902 | 1.4811 | 0.16152 | 1402.5764 | 350.5456 | -0.017785 | 18.9327
2019-04-24 17:27 | 0.18254 | -0.010498 | 11.6404 | 130.1124 | 1.9297 | 6.3987 | 1.5079 | 1.4986 | 0.16101 | 1402.5806 | 349.4836 | -0.018053 | 18.9646
2019-04-24 17:27 | 0.18282 | -0.0099487 | 11.6648 | 130.2828 | 1.9231 | 6.4 | 1.5323 | 1.5229 | 0.16126 | 1402.5841 | 350.0196 | -0.017679 | 18.9891
2019-04-24 17:27 | 0.18357 | -0.010284 | 11.6941 | 130.4445 | 1.9278 | 6.4023 | 1.5616 | 1.552 | 0.16196 | 1402.5837 | 351.4709 | -0.016978 | 19.0128
2019-04-24 17:27 | 0.18306 | -0.0097351 | 11.7188 | 130.6826 | 1.9373 | 6.4029 | 1.5863 | 1.5766 | 0.16149 | 1402.5864 | 350.4863 | -0.017205 | 19.0472
2019-04-24 17:27 | 0.18327 | -0.0099792 | 11.7393 | 130.8763 | 1.9356 | 6.4079 | 1.6068 | 1.5969 | 0.16168 | 1402.5857 | 350.8875 | -0.016959 | 19.0756
2019-04-24 17:27 | 0.18352 | -0.010712 | 11.7551 | 131.1313 | 1.9301 | 6.4082 | 1.6226 | 1.6127 | 0.16191 | 1402.5825 | 351.3675 | -0.016738 | 19.1131
2019-04-24 17:27 | 0.18376 | -0.011261 | 11.782 | 131.3614 | 1.9281 | 6.4136 | 1.6495 | 1.6393 | 0.16214 | 1402.5803 | 351.8445 | -0.01645 | 19.1469
2019-04-24 17:27 | 0.1824 | -0.011047 | 11.8138 | 131.3673 | 1.9376 | 6.4223 | 1.6813 | 1.671 | 0.16088 | 1402.5804 | 349.235 | -0.017308 | 19.1478
2019-04-24 17:27 | 0.18289 | -0.0112 | 11.8256 | 131.6877 | 1.9355 | 6.4257 | 1.6931 | 1.6827 | 0.16134 | 1402.5804 | 350.1774 | -0.016885 | 19.1946
2019-04-24 17:27 | 0.1842 | -0.010681 | 11.8235 | 131.9457 | 1.9311 | 6.4288 | 1.691 | 1.6806 | 0.16254 | 1402.5847 | 352.6688 | -0.015873 | 19.2317
2019-04-24 17:27 | 0.18329 | -0.010986 | 11.823 | 132.0944 | 1.9374 | 6.4339 | 1.6905 | 1.6801 | 0.1617 | 1402.5819 | 350.9335 | -0.016584 | 19.2537
2019-04-24 17:27 | 0.18321 | -0.010834 | 11.8188 | 132.2259 | 1.9299 | 6.4374 | 1.6863 | 1.6759 | 0.16163 | 1402.5825 | 350.7867 | -0.016653 | 19.2728
2019-04-24 17:27 | 0.18276 | -0.0097961 | 11.7845 | 132.2708 | 1.9237 | 6.4393 | 1.652 | 1.6418 | 0.16121 | 1402.5868 | 349.904 | -0.017106 | 19.2788
2019-04-24 17:27 | 0.18327 | -0.0091553 | 11.719 | 132.1602 | 1.9315 | 6.4385 | 1.5865 | 1.5768 | 0.16168 | 1402.5896 | 350.8733 | -0.017011 | 19.2623
2019-04-24 17:27 | 0.18198 | -0.008606 | 11.5882 | 132.1147 | 1.9445 | 6.4779 | 1.4557 | 1.4467 | 0.16049 | 1402.5886 | 348.4041 | -0.018617 | 19.2555
2019-04-24 17:27 | 0.18291 | -0.009491 | 11.6251 | 131.7233 | 1.9435 | 6.4171 | 1.4926 | 1.4835 | 0.16135 | 1402.5859 | 350.1894 | -0.017782 | 19.1988
2019-04-24 17:27 | 0.18348 | -0.009491 | 11.626 | 131.3416 | 1.9384 | 6.38 | 1.4935 | 1.4843 | 0.16187 | 1402.5867 | 351.2742 | -0.017348 | 19.1431
2019-04-24 17:27 | 0.183 | -0.0096741 | 11.635 | 131.0851 | 1.9355 | 6.3665 | 1.5025 | 1.4933 | 0.16143 | 1402.5852 | 350.3714 | -0.017672 | 19.1059
2019-04-24 17:28 | 0.1821 | -0.009613 | 11.5816 | 130.7938 | 1.9413 | 6.3602 | 1.4491 | 1.4402 | 0.1606 | 1402.5836 | 348.6325 | -0.018629 | 19.0635
2019-04-24 17:28 | 0.18323 | -0.0094604 | 11.5248 | 130.538 | 1.9333 | 6.4615 | 1.3923 | 1.3837 | 0.16164 | 1402.5848 | 350.8028 | -0.018047 | 19.026
2019-04-24 17:28 | 0.18289 | -0.0089111 | 11.4682 | 130.2355 | 1.9252 | 6.386 | 1.3357 | 1.3275 | 0.16133 | 1402.5864 | 350.1436 | -0.018559 | 18.9817
2019-04-24 17:28 | 0.18225 | -0.009552 | 11.4103 | 129.8012 | 1.9395 | 6.365 | 1.2778 | 1.27 | 0.16074 | 1402.5815 | 348.9209 | -0.019381 | 18.9188
2019-04-24 17:28 | 0.18257 | -0.0090332 | 11.3579 | 129.3837 | 1.9437 | 6.3582 | 1.2254 | 1.2178 | 0.16103 | 1402.5836 | 349.5289 | -0.019371 | 18.8576
2019-04-24 17:28 | 0.18302 | -0.0094299 | 11.3213 | 128.8912 | 1.9368 | 6.3556 | 1.1888 | 1.1815 | 0.16145 | 1402.5817 | 350.4029 | -0.019238 | 18.786
2019-04-24 17:28 | 0.18272 | -0.010468 | 11.2585 | 128.3491 | 1.9272 | 6.3547 | 1.126 | 1.119 | 0.16118 | 1402.5752 | 349.8353 | -0.019853 | 18.7076
2019-04-24 17:28 | 0.18304 | -0.0099792 | 11.1967 | 127.8125 | 1.9387 | 6.3544 | 1.0642 | 1.0576 | 0.16147 | 1402.5771 | 350.4445 | -0.019893 | 18.6291
2019-04-24 17:28 | 0.18276 | -0.0095215 | 11.1317 | 127.1477 | 1.9393 | 6.3542 | 0.99923 | 0.99309 | 0.16121 | 1402.578 | 349.8958 | -0.020409 | 18.5319
2019-04-24 17:28 | 0.18227 | -0.0093689 | 11.0669 | 126.6103 | 1.9457 | 6.3535 | 0.93439 | 0.92865 | 0.16075 | 1402.5771 | 348.9526 | -0.021102 | 18.4536
2019-04-24 17:28 | 0.18436 | -0.010162 | 11.0093 | 126.0114 | 1.9427 | 6.3483 | 0.87684 | 0.87145 | 0.1627 | 1402.5747 | 352.9798 | -0.019853 | 18.3665
2019-04-24 17:28 | 0.18285 | -0.0098877 | 10.9564 | 125.4055 | 1.9305 | 6.3429 | 0.82385 | 0.81879 | 0.1613 | 1402.5737 | 350.08 | -0.021253 | 18.2782
2019-04-24 17:28 | 0.18347 | -0.008728 | 10.8887 | 124.8024 | 1.9244 | 6.3385 | 0.75619 | 0.75154 | 0.16187 | 1402.5791 | 351.2589 | -0.02105 | 18.1896
2019-04-24 17:28 | 0.18361 | -0.0083313 | 10.8089 | 124.1265 | 1.9261 | 6.3346 | 0.67635 | 0.67219 | 0.16199 | 1402.5801 | 351.5073 | -0.02133 | 18.0909
2019-04-24 17:28 | 0.18395 | -0.0083313 | 10.7335 | 123.5111 | 1.921 | 6.3308 | 0.60099 | 0.5973 | 0.1623 | 1402.5793 | 352.1582 | -0.021455 | 18.0012
2019-04-24 17:28 | 0.18336 | -0.0091248 | 10.6547 | 122.6642 | 1.9273 | 6.3254 | 0.52217 | 0.51896 | 0.16176 | 1402.5735 | 351.0461 | -0.022351 | 17.8782
2019-04-24 17:28 | 0.18336 | -0.0092773 | 10.5666 | 122.0006 | 1.9254 | 6.3182 | 0.43412 | 0.43145 | 0.16177 | 1402.5714 | 351.0481 | -0.022808 | 17.7816
2019-04-24 17:28 | 0.18328 | -0.0089722 | 10.5125 | 121.111 | 1.9189 | 6.3144 | 0.38 | 0.37767 | 0.16169 | 1402.572 | 350.8994 | -0.023122 | 17.6518
2019-04-24 17:28 | 0.1847 | -0.0092163 | 10.4783 | 120.3546 | 1.9161 | 6.3113 | 0.34581 | 0.34369 | 0.16301 | 1402.572 | 353.6166 | -0.022235 | 17.5415
2019-04-24 17:28 | 0.18506 | -0.0097656 | 10.4229 | 119.6624 | 1.914 | 6.3092 | 0.29043 | 0.28865 | 0.16334 | 1402.5688 | 354.3116 | -0.022279 | 17.4408
2019-04-24 17:28 | 0.18478 | -0.0090637 | 10.3875 | 118.9968 | 1.9036 | 6.3163 | 0.25501 | 0.25345 | 0.16307 | 1402.5715 | 353.7586 | -0.02263 | 17.3435
2019-04-24 17:28 | 0.18478 | -0.0090332 | 10.3983 | 118.4322 | 1.8969 | 6.3055 | 0.26575 | 0.26412 | 0.16307 | 1402.5718 | 353.7582 | -0.022573 | 17.2612
2019-04-24 17:28 | 0.18421 | -0.0086365 | 10.3841 | 117.9886 | 1.9015 | 6.3153 | 0.25159 | 0.25004 | 0.16255 | 1402.573 | 352.6664 | -0.023051 | 17.1964
2019-04-24 17:28 | 0.18434 | -0.0091248 | 10.3237 | 117.5462 | 1.9034 | 6.3181 | 0.19125 | 0.19007 | 0.16267 | 1402.5696 | 352.9261 | -0.023288 | 17.1321
2019-04-24 17:28 | 0.18406 | -0.0096741 | 10.3488 | 117.2003 | 1.9095 | 6.3085 | 0.21631 | 0.21498 | 0.16241 | 1402.5667 | 352.3891 | -0.023411 | 17.082
2019-04-24 17:28 | 0.18393 | -0.010254 | 10.3474 | 116.9792 | 1.9066 | 6.2996 | 0.21486 | 0.21354 | 0.16229 | 1402.5637 | 352.1432 | -0.023556 | 17.0501
2019-04-24 17:28 | 0.18453 | -0.0095825 | 10.352 | 116.775 | 1.9076 | 6.2963 | 0.21948 | 0.21813 | 0.16285 | 1402.5679 | 353.2928 | -0.023031 | 17.0199
2019-04-24 17:28 | 0.18364 | -0.009613 | 10.3516 | 116.5959 | 1.9002 | 6.2894 | 0.21908 | 0.21773 | 0.16203 | 1402.5667 | 351.5916 | -0.023709 | 16.9939
2019-04-24 17:28 | 0.18389 | -0.0095825 | 10.3446 | 116.5134 | 1.9076 | 6.2889 | 0.21213 | 0.21083 | 0.16225 | 1402.5669 | 352.0606 | -0.023556 | 16.9819
2019-04-24 17:28 | 0.18203 | -0.0093079 | 10.3289 | 116.4123 | 1.9135 | 6.2916 | 0.19645 | 0.19524 | 0.16054 | 1402.5659 | 348.5092 | -0.025025 | 16.9672
2019-04-24 17:28 | 0.18135 | -0.0092468 | 10.3412 | 116.3295 | 1.9143 | 6.2962 | 0.20872 | 0.20744 | 0.15991 | 1402.5654 | 347.2054 | -0.025475 | 16.9552
2019-04-24 17:28 | 0.18498 | -0.009613 | 10.3149 | 116.3161 | 1.9089 | 6.3139 | 0.18241 | 0.18128 | 0.16327 | 1402.5679 | 354.161 | -0.022877 | 16.953
2019-04-24 17:28 | 0.1816 | -0.0093384 | 10.2704 | 116.1133 | 1.9004 | 6.3219 | 0.13791 | 0.13707 | 0.16014 | 1402.5641 | 347.6757 | -0.025655 | 16.9237
2019-04-24 17:28 | 0.16849 | -0.0087891 | 10.2592 | 116.0608 | 1.8957 | 6.8427 | 0.12669 | 0.12591 | 0.14805 | 1402.5502 | 322.5806 | -0.035603 | 16.9172

## STN380alt
Time | Conductivity | Temperature | Pressure | Dissolved O₂ saturation | Chlorophyll a | pH | Sea pressure | Depth | Salinity | Speed of sound | Specific conductivity | Density anomaly | Dissolved O₂ concentration | LON | LAT
2019-04-22 23:48 | 0.16428 | -0.0060425 | 10.3085 | 108.0597 | 0.70822 | 4.1879 | 0.17601 | 0.17492 | 0.14416 | 1402.5592 | 314.4864 | -0.038362 | 15.7501 | -135.8072 | 68.8653
2019-04-22 23:48 | 0.16532 | -0.0068359 | 10.3172 | 107.7371 | 1.698 | 4.2136 | 0.18473 | 0.18359 | 0.14512 | 1402.5568 | 316.4857 | -0.037582 | 15.7034 | -135.8072 | 68.8653
2019-04-22 23:48 | 0.16354 | -0.01416 | 10.3274 | 107.6244 | 2.2251 | 4.2477 | 0.19495 | 0.19375 | 0.14352 | 1402.5178 | 313.1667 | -0.039342 | 15.6903 | -135.8072 | 68.8653
2019-04-22 23:48 | 0.16457 | -0.0097961 | 10.3374 | 107.4403 | 2.4613 | 4.2808 | 0.2049 | 0.20364 | 0.14444 | 1402.5414 | 315.07 | -0.038241 | 15.6615 | -135.8072 | 68.8653
2019-04-22 23:48 | 0.16453 | -0.0063782 | 10.3475 | 107.282 | 2.5643 | 4.314 | 0.21497 | 0.21365 | 0.14439 | 1402.5585 | 314.9582 | -0.038 | 15.6369 | -135.8072 | 68.8653
2019-04-22 23:48 | 0.16557 | -0.0050659 | 10.3544 | 107.1083 | 2.6107 | 4.3512 | 0.2219 | 0.22053 | 0.14534 | 1402.5667 | 316.9327 | -0.037096 | 15.6109 | -135.8072 | 68.8653
2019-04-22 23:48 | 0.16343 | -0.0050354 | 10.3618 | 107.0022 | 2.6299 | 4.3885 | 0.22934 | 0.22793 | 0.14337 | 1402.5641 | 312.8419 | -0.038671 | 15.5956 | -135.8072 | 68.8653
2019-04-22 23:48 | 0.1639 | -0.003418 | 10.3755 | 106.8448 | 2.6415 | 4.4244 | 0.24301 | 0.24151 | 0.1438 | 1402.5731 | 313.7267 | -0.038142 | 15.5719 | -135.8072 | 68.8653
2019-04-22 23:48 | 0.16432 | -0.0027466 | 10.39 | 106.6722 | 2.6392 | 4.4612 | 0.25755 | 0.25597 | 0.14418 | 1402.5771 | 314.5153 | -0.037711 | 15.5464 | -135.8072 | 68.8653
2019-04-22 23:48 | 0.16483 | -0.0049133 | 10.3961 | 106.5356 | 2.6397 | 4.496 | 0.26357 | 0.26195 | 0.14466 | 1402.567 | 315.5161 | -0.037433 | 15.5274 | -135.8072 | 68.8653
2019-04-22 23:48 | 0.16415 | -0.0065308 | 10.3936 | 106.4198 | 2.6386 | 4.5343 | 0.26109 | 0.25949 | 0.14404 | 1402.558 | 314.2316 | -0.038063 | 15.5113 | -135.8072 | 68.8653
2019-04-22 23:48 | 0.16394 | -0.0037231 | 10.3954 | 106.3517 | 2.6383 | 4.5729 | 0.26292 | 0.26131 | 0.14383 | 1402.5719 | 313.7999 | -0.038033 | 15.5002 | -135.8072 | 68.8653
2019-04-22 23:48 | 0.16422 | -0.0038452 | 10.4036 | 106.2162 | 2.6346 | 4.6105 | 0.27111 | 0.26944 | 0.14409 | 1402.5718 | 314.3442 | -0.037784 | 15.4805 | -135.8072 | 68.8653
2019-04-22 23:48 | 0.16632 | -0.0056458 | 10.4142 | 106.1227 | 2.6383 | 4.6454 | 0.28169 | 0.27996 | 0.14603 | 1402.5656 | 318.3814 | -0.036259 | 15.4674 | -135.8072 | 68.8653
2019-04-22 23:48 | 0.16469 | -0.0037842 | 10.427 | 106.0444 | 2.637 | 4.6793 | 0.29447 | 0.29266 | 0.14453 | 1402.5731 | 315.2468 | -0.037305 | 15.4554 | -135.8072 | 68.8653
2019-04-22 23:48 | 0.16532 | -0.003418 | 10.4382 | 105.9144 | 2.6299 | 4.7111 | 0.30574 | 0.30386 | 0.1451 | 1402.5758 | 316.4351 | -0.036753 | 15.4362 | -135.8072 | 68.8653
2019-04-22 23:48 | 0.16501 | -0.0048828 | 10.4488 | 105.8219 | 2.6371 | 4.7437 | 0.31632 | 0.31438 | 0.14483 | 1402.5682 | 315.8729 | -0.037022 | 15.4234 | -135.8072 | 68.8653
2019-04-22 23:48 | 0.16481 | -0.0028076 | 10.4664 | 105.7489 | 2.6399 | 4.7781 | 0.33389 | 0.33183 | 0.14463 | 1402.5787 | 315.4494 | -0.036958 | 15.4119 | -135.8072 | 68.8653
2019-04-22 23:48 | 0.1649 | -0.0028992 | 10.4813 | 105.7107 | 2.6513 | 4.8092 | 0.34882 | 0.34667 | 0.14471 | 1402.5786 | 315.6314 | -0.036816 | 15.4063 | -135.8072 | 68.8653
2019-04-22 23:48 | 0.16443 | -0.0030518 | 10.4918 | 105.7194 | 2.6522 | 4.8393 | 0.35933 | 0.35713 | 0.14428 | 1402.5774 | 314.7264 | -0.037131 | 15.4077 | -135.8072 | 68.8653
2019-04-22 23:48 | 0.16547 | -0.0047607 | 10.5078 | 105.6574 | 2.6485 | 4.8688 | 0.37529 | 0.37299 | 0.14524 | 1402.5703 | 316.737 | -0.036372 | 15.3993 | -135.8072 | 68.8653
2019-04-22 23:48 | 0.16418 | -0.0049438 | 10.5235 | 105.7012 | 2.6557 | 4.8982 | 0.39099 | 0.38859 | 0.14406 | 1402.568 | 314.2763 | -0.037277 | 15.4059 | -135.8072 | 68.8653
2019-04-22 23:48 | 0.16567 | -0.0046082 | 10.5362 | 105.672 | 2.6563 | 4.9292 | 0.40374 | 0.40126 | 0.14543 | 1402.5719 | 317.1321 | -0.036061 | 15.4013 | -135.8072 | 68.8653
2019-04-22 23:48 | 0.16473 | -0.0041504 | 10.5507 | 105.6967 | 2.6575 | 4.9592 | 0.41816 | 0.41559 | 0.14456 | 1402.5731 | 315.3149 | -0.036674 | 15.4048 | -135.8072 | 68.8653
2019-04-22 23:48 | 0.16399 | -0.0035095 | 10.5638 | 105.6948 | 2.6505 | 4.9904 | 0.43132 | 0.42867 | 0.14388 | 1402.5756 | 313.8958 | -0.037124 | 15.4044 | -135.8072 | 68.8653
2019-04-22 23:48 | 0.16422 | -0.0048218 | 10.5746 | 105.7097 | 2.6432 | 5.0195 | 0.44214 | 0.43943 | 0.14409 | 1402.5696 | 314.3435 | -0.036982 | 15.4071 | -135.8072 | 68.8653
2019-04-22 23:48 | 0.16492 | -0.0055542 | 10.5845 | 105.7396 | 2.6449 | 5.0484 | 0.45199 | 0.44921 | 0.14474 | 1402.5668 | 315.6913 | -0.03645 | 15.4117 | -135.8072 | 68.8653
2019-04-22 23:48 | 0.16471 | -0.006958 | 10.5936 | 105.6602 | 2.6444 | 5.0744 | 0.46107 | 0.45823 | 0.14455 | 1402.5597 | 315.3079 | -0.036651 | 15.4007 | -135.8072 | 68.8653
2019-04-22 23:48 | 0.16631 | -0.0045471 | 10.5991 | 105.7126 | 2.6413 | 5.1025 | 0.46656 | 0.46369 | 0.14602 | 1402.574 | 318.3569 | -0.035254 | 15.4072 | -135.8072 | 68.8653
2019-04-22 23:48 | 0.16427 | -0.0032654 | 10.6149 | 105.7193 | 2.6532 | 5.1307 | 0.48238 | 0.47942 | 0.14414 | 1402.578 | 314.431 | -0.036636 | 15.4078 | -135.8072 | 68.8653
2019-04-22 23:48 | 0.16512 | -0.0057678 | 10.6265 | 105.6674 | 0.23456 | 5.1556 | 0.49399 | 0.49095 | 0.14493 | 1402.5667 | 316.0888 | -0.036094 | 15.4012 | -135.8072 | 68.8653
2019-04-22 23:48 | 0.16457 | -0.0057983 | 10.6354 | 105.6889 | 0.84787 | 5.1778 | 0.50289 | 0.4998 | 0.14442 | 1402.5658 | 315.0373 | -0.036466 | 15.4044 | -135.8072 | 68.8653
2019-04-22 23:48 | 0.16584 | -0.0078125 | 10.6391 | 105.7054 | 1.7217 | 5.2026 | 0.50656 | 0.50345 | 0.1456 | 1402.5576 | 317.4861 | -0.035618 | 15.4076 | -135.8072 | 68.8653
2019-04-22 23:48 | 0.16499 | -0.0067749 | 10.6384 | 105.6667 | 2.1974 | 5.2286 | 0.50587 | 0.50277 | 0.14481 | 1402.5616 | 315.8437 | -0.036199 | 15.4016 | -135.8072 | 68.8653
2019-04-22 23:48 | 0.16555 | -0.0067749 | 10.643 | 105.7272 | 2.4299 | 5.2549 | 0.5105 | 0.50736 | 0.14533 | 1402.5624 | 316.9297 | -0.035747 | 15.4104 | -135.8072 | 68.8653
2019-04-22 23:48 | 0.16436 | -0.0059204 | 10.6505 | 105.6896 | 2.5232 | 5.2785 | 0.51802 | 0.51484 | 0.14423 | 1402.5653 | 314.6371 | -0.036555 | 15.4046 | -135.8072 | 68.8653
2019-04-22 23:48 | 0.16429 | -0.0064392 | 10.6589 | 105.7093 | 2.5672 | 5.3017 | 0.52636 | 0.52313 | 0.14417 | 1402.5627 | 314.4982 | -0.036603 | 15.4077 | -135.8072 | 68.8653
2019-04-22 23:48 | 0.16368 | -0.0057983 | 10.6662 | 105.718 | 2.5873 | 5.323 | 0.53373 | 0.53045 | 0.1436 | 1402.5652 | 313.3311 | -0.036983 | 15.4088 | -135.8072 | 68.8653
2019-04-22 23:48 | 0.16491 | -0.0064087 | 10.6822 | 105.7225 | 2.6052 | 5.3481 | 0.54969 | 0.54631 | 0.14474 | 1402.564 | 315.6911 | -0.036011 | 15.4096 | -135.8072 | 68.8653
2019-04-22 23:48 | 0.16449 | -0.0050964 | 10.7058 | 105.7089 | 2.6212 | 5.3712 | 0.57333 | 0.56981 | 0.14435 | 1402.5706 | 314.8778 | -0.036123 | 15.4071 | -135.8072 | 68.8653
2019-04-22 23:48 | 0.16464 | -0.0043945 | 10.7199 | 105.8393 | 2.6251 | 5.3947 | 0.58737 | 0.58376 | 0.14448 | 1402.5743 | 315.1593 | -0.035892 | 15.4257 | -135.8072 | 68.8653
2019-04-22 23:48 | 0.16417 | -0.004425 | 10.7289 | 105.8534 | 2.6266 | 5.416 | 0.59639 | 0.59273 | 0.14405 | 1402.5737 | 314.2528 | -0.036206 | 15.4279 | -135.8072 | 68.8653
2019-04-22 23:48 | 0.1644 | -0.0053711 | 10.7365 | 105.83 | 2.6107 | 5.4352 | 0.60401 | 0.6003 | 0.14426 | 1402.5695 | 314.6982 | -0.036056 | 15.4248 | -135.8072 | 68.8653
2019-04-22 23:48 | 0.16491 | -0.0063477 | 10.7461 | 105.993 | 2.6069 | 5.4559 | 0.6136 | 0.60983 | 0.14474 | 1402.5653 | 315.685 | -0.035685 | 15.449 | -135.8072 | 68.8653
2019-04-22 23:48 | 0.16703 | -0.0075684 | 10.7555 | 106.0371 | 2.6157 | 5.4761 | 0.62303 | 0.6192 | 0.14669 | 1402.562 | 319.7537 | -0.034113 | 15.4557 | -135.8072 | 68.8653
2019-04-22 23:48 | 0.16371 | -0.0066528 | 10.7625 | 106.0169 | 2.6197 | 5.4938 | 0.62998 | 0.62611 | 0.14364 | 1402.5625 | 313.4061 | -0.036522 | 15.4527 | -135.8072 | 68.8653
2019-04-22 23:48 | 0.17107 | -0.0055237 | 10.7648 | 106.1058 | 2.6208 | 5.5128 | 0.63233 | 0.62844 | 0.15041 | 1402.5778 | 327.4746 | -0.030875 | 15.4645 | -135.8072 | 68.8653
2019-04-22 23:48 | 0.1744 | -0.0059509 | 10.7677 | 106.1651 | 2.6193 | 5.5311 | 0.63523 | 0.63133 | 0.15348 | 1402.5796 | 333.8491 | -0.028369 | 15.473 | -135.8072 | 68.8653
2019-04-22 23:48 | 0.17459 | -0.0058594 | 10.7735 | 106.217 | 2.6214 | 5.5497 | 0.64103 | 0.63709 | 0.15365 | 1402.5806 | 334.21 | -0.02819 | 15.4805 | -135.8072 | 68.8653
2019-04-22 23:48 | 0.17462 | -0.0024414 | 10.7774 | 106.1632 | 2.6186 | 5.5697 | 0.6449 | 0.64093 | 0.15367 | 1402.5979 | 334.2389 | -0.027925 | 15.4711 | -135.8072 | 68.8653
2019-04-22 23:48 | 0.17442 | -0.0022583 | 10.7749 | 106.2049 | 2.62 | 5.5914 | 0.64242 | 0.63847 | 0.15348 | 1402.5984 | 333.8385 | -0.028084 | 15.4771 | -135.8072 | 68.8653
2019-04-22 23:48 | 0.17428 | -0.0037231 | 10.7817 | 106.2526 | 2.6201 | 5.6103 | 0.64922 | 0.64523 | 0.15336 | 1402.5911 | 333.6014 | -0.028243 | 15.4847 | -135.8072 | 68.8653
2019-04-22 23:48 | 0.174 | -0.0048218 | 10.7848 | 106.3288 | 2.6256 | 5.6265 | 0.65229 | 0.64828 | 0.1531 | 1402.5852 | 333.0718 | -0.028512 | 15.4964 | -135.8072 | 68.8653
2019-04-22 23:48 | 0.17453 | -0.0052795 | 10.7911 | 106.2906 | 2.6289 | 5.6448 | 0.65858 | 0.65454 | 0.15359 | 1402.5837 | 334.0891 | -0.028109 | 15.4909 | -135.8072 | 68.8653
2019-04-22 23:48 | 0.17371 | -0.0046387 | 10.8015 | 106.2491 | 2.6235 | 5.6611 | 0.66902 | 0.66491 | 0.15284 | 1402.5859 | 332.5247 | -0.028631 | 15.4847 | -135.8072 | 68.8653
2019-04-22 23:48 | 0.17413 | -0.0048828 | 10.8066 | 106.3201 | 2.617 | 5.6787 | 0.67409 | 0.66995 | 0.15322 | 1402.5854 | 333.3225 | -0.028306 | 15.4951 | -135.8072 | 68.8653
2019-04-22 23:48 | 0.17553 | -0.005188 | 10.8195 | 106.3254 | 2.6195 | 5.6951 | 0.68705 | 0.68283 | 0.15452 | 1402.5857 | 336.0049 | -0.0272 | 15.4959 | -135.8072 | 68.8653
2019-04-22 23:48 | 0.17494 | -0.0038147 | 10.8331 | 106.2979 | 2.6263 | 5.7121 | 0.70062 | 0.69632 | 0.15397 | 1402.592 | 334.8643 | -0.027489 | 15.4913 | -135.8072 | 68.8653
2019-04-22 23:48 | 0.17364 | -0.0042725 | 10.8529 | 106.394 | 2.6299 | 5.7266 | 0.72041 | 0.71598 | 0.15277 | 1402.5886 | 332.3723 | -0.028405 | 15.5057 | -135.8072 | 68.8653
2019-04-22 23:48 | 0.17409 | -0.0048523 | 10.8619 | 106.4362 | 2.6346 | 5.7429 | 0.72937 | 0.72489 | 0.15319 | 1402.5864 | 333.2464 | -0.028053 | 15.512 | -135.8072 | 68.8653
2019-04-22 23:48 | 0.17418 | -0.004303 | 10.8709 | 106.5156 | 2.6293 | 5.7582 | 0.7384 | 0.73387 | 0.15327 | 1402.5894 | 333.4207 | -0.027901 | 15.5233 | -135.8072 | 68.8653
2019-04-22 23:48 | 0.17347 | -0.0041199 | 10.8731 | 106.5227 | 2.6359 | 5.7728 | 0.74062 | 0.73607 | 0.15261 | 1402.5894 | 332.0413 | -0.028423 | 15.5244 | -135.8072 | 68.8653
2019-04-22 23:48 | 0.17375 | -0.0046387 | 10.8776 | 106.6839 | 2.6241 | 5.7873 | 0.74513 | 0.74055 | 0.15287 | 1402.5872 | 332.5906 | -0.028218 | 15.5481 | -135.8072 | 68.8653
2019-04-22 23:48 | 0.17413 | -0.0036621 | 10.8814 | 106.7326 | 2.6211 | 5.8015 | 0.74887 | 0.74427 | 0.15321 | 1402.5925 | 333.3007 | -0.027851 | 15.5547 | -135.8072 | 68.8653
2019-04-22 23:48 | 0.17454 | -0.0049744 | 10.8853 | 106.7306 | 2.6172 | 5.8151 | 0.75278 | 0.74815 | 0.1536 | 1402.5867 | 334.113 | -0.0276 | 15.5549 | -135.8072 | 68.8653
2019-04-22 23:48 | 0.17343 | -0.0044861 | 10.8883 | 106.8083 | 2.6117 | 5.8298 | 0.75584 | 0.75119 | 0.15257 | 1402.5876 | 331.9698 | -0.028399 | 15.5661 | -135.8072 | 68.8653
2019-04-22 23:48 | 0.1735 | -0.0050354 | 10.8897 | 106.8376 | 2.6151 | 5.8436 | 0.75716 | 0.75251 | 0.15264 | 1402.585 | 332.1212 | -0.02837 | 15.5707 | -135.8072 | 68.8653
2019-04-22 23:48 | 0.17333 | -0.0050964 | 10.8917 | 106.8884 | 2.6224 | 5.8574 | 0.75923 | 0.75457 | 0.15249 | 1402.5847 | 331.7946 | -0.028492 | 15.5781 | -135.8072 | 68.8653
2019-04-22 23:48 | 0.17278 | -0.004425 | 10.9006 | 106.8623 | 2.618 | 5.8686 | 0.76806 | 0.76334 | 0.15198 | 1402.5874 | 330.7367 | -0.02882 | 15.5741 | -135.8072 | 68.8653
2019-04-22 23:48 | 0.17358 | -0.0051575 | 10.9059 | 106.94 | 2.6111 | 5.8797 | 0.77336 | 0.76861 | 0.15271 | 1402.5847 | 332.2644 | -0.028239 | 15.5856 | -135.8072 | 68.8653
2019-04-22 23:48 | 0.17233 | -0.005249 | 10.9087 | 106.9994 | 2.6134 | 5.8924 | 0.77616 | 0.77139 | 0.15156 | 1402.5828 | 329.8764 | -0.029175 | 15.5944 | -135.8072 | 68.8653
2019-04-22 23:48 | 0.17246 | -0.0047302 | 10.9141 | 107.0013 | 2.6264 | 5.905 | 0.78161 | 0.77681 | 0.15168 | 1402.5857 | 330.1221 | -0.029015 | 15.5945 | -135.8072 | 68.8653
2019-04-22 23:48 | 0.17246 | -0.0048523 | 10.9197 | 107.0421 | 2.6225 | 5.9154 | 0.78722 | 0.78239 | 0.15168 | 1402.5852 | 330.1236 | -0.028994 | 15.6005 | -135.8072 | 68.8653
2019-04-22 23:48 | 0.17202 | -0.0055542 | 10.9266 | 107.0774 | 2.6269 | 5.9255 | 0.79415 | 0.78927 | 0.15128 | 1402.5811 | 329.2978 | -0.029334 | 15.606 | -135.8072 | 68.8653
2019-04-22 23:48 | 0.17149 | -0.0045776 | 10.9326 | 107.1466 | 2.6338 | 5.9341 | 0.80012 | 0.7952 | 0.15079 | 1402.5856 | 328.2725 | -0.029642 | 15.6157 | -135.8072 | 68.8653
2019-04-22 23:48 | 0.17108 | -0.0049744 | 10.9404 | 107.2065 | 2.6327 | 5.9434 | 0.80788 | 0.80292 | 0.15041 | 1402.5831 | 327.4792 | -0.029943 | 15.6246 | -135.8072 | 68.8653
2019-04-22 23:48 | 0.16903 | -0.004425 | 10.9424 | 107.1794 | 2.6301 | 5.9527 | 0.80993 | 0.80495 | 0.14853 | 1402.5833 | 323.5633 | -0.031443 | 15.6206 | -135.8072 | 68.8653
2019-04-22 23:48 | 0.16905 | -0.0049744 | 10.9436 | 107.2492 | 2.6201 | 5.9654 | 0.81107 | 0.80608 | 0.14854 | 1402.5804 | 323.604 | -0.031459 | 15.631 | -135.8072 | 68.8653
2019-04-22 23:48 | 0.16871 | -0.005249 | 10.9455 | 107.3425 | 2.6153 | 5.9736 | 0.81302 | 0.80803 | 0.14823 | 1402.5787 | 322.9556 | -0.031724 | 15.6448 | -135.8072 | 68.8653
2019-04-22 23:48 | 0.16945 | -0.0052795 | 10.9482 | 107.3925 | 2.6179 | 5.9828 | 0.81572 | 0.81071 | 0.14891 | 1402.5797 | 324.3662 | -0.031155 | 15.652 | -135.8072 | 68.8653
2019-04-22 23:48 | 0.16899 | -0.005249 | 10.9531 | 107.3402 | 2.6151 | 5.9922 | 0.82061 | 0.81557 | 0.14849 | 1402.5792 | 323.4971 | -0.031471 | 15.6444 | -135.8072 | 68.8653
2019-04-22 23:48 | 0.17009 | -0.0049438 | 10.9529 | 107.3538 | 2.618 | 6.0027 | 0.82043 | 0.81539 | 0.1495 | 1402.5822 | 325.5914 | -0.030624 | 15.6462 | -135.8072 | 68.8653
2019-04-22 23:48 | 0.17047 | -0.0050354 | 10.9539 | 107.4511 | 2.6189 | 6.0132 | 0.82137 | 0.81633 | 0.14985 | 1402.5822 | 326.3164 | -0.030339 | 15.6604 | -135.8072 | 68.8653
2019-04-22 23:48 | 0.17001 | -0.0049133 | 10.9585 | 107.4536 | 2.6158 | 6.0214 | 0.82596 | 0.82088 | 0.14943 | 1402.5823 | 325.4446 | -0.030651 | 15.6607 | -135.8072 | 68.8653
2019-04-22 23:48 | 0.16867 | -0.0052795 | 10.9609 | 107.447 | 2.6161 | 6.0276 | 0.82842 | 0.82333 | 0.1482 | 1402.5787 | 322.8788 | -0.031678 | 15.6601 | -135.8072 | 68.8653
2019-04-22 23:48 | 0.16812 | -0.0052795 | 10.9666 | 107.4645 | 2.6246 | 6.0357 | 0.83412 | 0.82899 | 0.14769 | 1402.5782 | 321.8276 | -0.032064 | 15.6627 | -135.8072 | 68.8653
2019-04-22 23:48 | 0.16929 | -0.0055847 | 10.9717 | 107.5129 | 2.6215 | 6.0431 | 0.83925 | 0.83409 | 0.14877 | 1402.5782 | 324.0755 | -0.031171 | 15.6697 | -135.8072 | 68.8653
2019-04-22 23:48 | 0.16984 | -0.0058899 | 10.9785 | 107.4861 | 2.6165 | 6.0497 | 0.84599 | 0.84079 | 0.14928 | 1402.5775 | 325.1273 | -0.030742 | 15.6659 | -135.8072 | 68.8653
2019-04-22 23:48 | 0.16907 | -0.0062256 | 10.9898 | 107.6431 | 2.61 | 6.0564 | 0.8573 | 0.85203 | 0.14856 | 1402.5751 | 323.6471 | -0.031292 | 15.689 | -135.8072 | 68.8653
2019-04-22 23:48 | 0.16963 | -0.0058899 | 10.9883 | 107.6312 | 2.628 | 6.0624 | 0.85583 | 0.85057 | 0.14908 | 1402.5774 | 324.7277 | -0.03085 | 15.6871 | -135.8072 | 68.8653
2019-04-22 23:48 | 0.16958 | -0.0050354 | 10.9861 | 107.5502 | 2.6358 | 6.0715 | 0.85362 | 0.84837 | 0.14903 | 1402.5815 | 324.6089 | -0.03085 | 15.6749 | -135.8072 | 68.8653
2019-04-22 23:48 | 0.16927 | -0.0054016 | 10.9891 | 107.6655 | 2.6326 | 6.0786 | 0.85661 | 0.85135 | 0.14875 | 1402.5795 | 324.0325 | -0.031087 | 15.6919 | -135.8072 | 68.8653
2019-04-22 23:48 | 0.16918 | -0.0062561 | 10.9882 | 107.6469 | 2.616 | 6.0869 | 0.85566 | 0.85041 | 0.14867 | 1402.5751 | 323.8616 | -0.031218 | 15.6896 | -135.8072 | 68.8653
2019-04-22 23:48 | 0.16929 | -0.006073 | 10.989 | 107.698 | 2.6014 | 6.0932 | 0.85653 | 0.85127 | 0.14877 | 1402.576 | 324.0751 | -0.031117 | 15.6969 | -135.8072 | 68.8653
2019-04-22 23:48 | 0.17024 | -0.0065918 | 10.9929 | 107.645 | 2.6113 | 6.0964 | 0.86041 | 0.85512 | 0.14964 | 1402.5747 | 325.8913 | -0.030414 | 15.6893 | -135.8072 | 68.8653
2019-04-22 23:48 | 0.1705 | -0.0054932 | 10.9967 | 107.767 | 2.6161 | 6.0901 | 0.86415 | 0.85884 | 0.14988 | 1402.5807 | 326.3836 | -0.030126 | 15.7066 | -135.8072 | 68.8653
2019-04-22 23:48 | 0.16808 | -0.0056763 | 10.995 | 107.7014 | 2.608 | 6.0595 | 0.86254 | 0.85724 | 0.14765 | 1402.5767 | 321.7523 | -0.031977 | 15.6974 | -135.8072 | 68.8653
2019-04-22 23:48 | 0.16874 | -0.006073 | 10.9926 | 107.6703 | 2.6145 | 6.0679 | 0.86011 | 0.85483 | 0.14826 | 1402.5753 | 323.0223 | -0.031514 | 15.6929 | -135.8072 | 68.8653
2019-04-22 23:48 | 0.16891 | -0.0059814 | 10.9884 | 107.7126 | 2.6278 | 6.0801 | 0.85589 | 0.85063 | 0.14842 | 1402.576 | 323.3471 | -0.031401 | 15.6991 | -135.8072 | 68.8653
2019-04-22 23:48 | 0.16942 | -0.0063477 | 10.9795 | 107.7102 | 2.6244 | 6.0921 | 0.84702 | 0.84182 | 0.14889 | 1402.5747 | 324.3272 | -0.031084 | 15.6988 | -135.8072 | 68.8653
2019-04-22 23:48 | 0.16878 | -0.0058594 | 10.9652 | 107.6625 | 2.6169 | 6.1043 | 0.83267 | 0.82756 | 0.1483 | 1402.5762 | 323.0907 | -0.031612 | 15.6917 | -135.8072 | 68.8653
2019-04-22 23:48 | 0.16963 | -0.0055847 | 10.9645 | 107.6731 | 2.6136 | 6.1103 | 0.83195 | 0.82684 | 0.14908 | 1402.5785 | 324.7146 | -0.030955 | 15.693 | -135.8072 | 68.8653
2019-04-22 23:48 | 0.1688 | -0.0054321 | 10.9698 | 107.6347 | 2.6245 | 6.1117 | 0.83732 | 0.83218 | 0.14831 | 1402.5784 | 323.1201 | -0.031548 | 15.6875 | -135.8072 | 68.8653
2019-04-22 23:48 | 0.16927 | -0.0054626 | 10.9778 | 107.5722 | 2.6271 | 6.1161 | 0.84527 | 0.84007 | 0.14875 | 1402.5789 | 324.0243 | -0.031152 | 15.6783 | -135.8072 | 68.8653
2019-04-22 23:48 | 0.16908 | -0.0050964 | 10.9856 | 107.5756 | 2.6164 | 6.1208 | 0.85313 | 0.84788 | 0.14857 | 1402.5807 | 323.658 | -0.031232 | 15.6787 | -135.8072 | 68.8653
2019-04-22 23:48 | 0.16811 | -0.0041504 | 10.9937 | 107.5603 | 2.6121 | 6.1262 | 0.86125 | 0.85596 | 0.14768 | 1402.5841 | 321.7995 | -0.03186 | 15.6761 | -135.8072 | 68.8653
2019-04-22 23:48 | 0.16961 | -0.005188 | 10.9943 | 107.608 | 2.6222 | 6.1324 | 0.86179 | 0.8565 | 0.14906 | 1402.5809 | 324.6714 | -0.030794 | 15.6834 | -135.8072 | 68.8653
2019-04-22 23:48 | 0.16917 | -0.0049438 | 10.9963 | 107.6964 | 2.6368 | 6.1354 | 0.86377 | 0.85846 | 0.14866 | 1402.5818 | 323.8336 | -0.031098 | 15.6962 | -135.8072 | 68.8653
2019-04-22 23:48 | 0.16879 | -0.004364 | 11.0096 | 107.7175 | 2.6287 | 6.136 | 0.87714 | 0.87175 | 0.1483 | 1402.5844 | 323.1028 | -0.031279 | 15.6991 | -135.8072 | 68.8653
2019-04-22 23:48 | 0.1694 | -0.0054932 | 11.0361 | 107.7007 | 2.6252 | 6.1425 | 0.90358 | 0.89803 | 0.14887 | 1402.5798 | 324.2733 | -0.030759 | 15.6971 | -135.8072 | 68.8653
2019-04-22 23:48 | 0.16894 | -0.0060425 | 11.0444 | 107.8414 | 2.6217 | 6.1462 | 0.91186 | 0.90625 | 0.14845 | 1402.5765 | 323.411 | -0.031096 | 15.7178 | -135.8072 | 68.8653
2019-04-22 23:48 | 0.16894 | -0.0056152 | 11.0497 | 107.9347 | 2.6238 | 6.1528 | 0.91719 | 0.91156 | 0.14845 | 1402.5787 | 323.4048 | -0.031042 | 15.7313 | -135.8072 | 68.8653
2019-04-22 23:48 | 0.1683 | -0.0049133 | 11.0531 | 108.0527 | 2.6351 | 6.158 | 0.92058 | 0.91493 | 0.14785 | 1402.5815 | 322.1658 | -0.031466 | 15.7482 | -135.8072 | 68.8653
2019-04-22 23:48 | 0.16881 | -0.0047607 | 11.0536 | 108.0957 | 2.6323 | 6.162 | 0.92109 | 0.91543 | 0.14832 | 1402.583 | 323.1399 | -0.031068 | 15.7544 | -135.8072 | 68.8653
2019-04-22 23:48 | 0.16866 | -0.0057373 | 11.0532 | 108.1185 | 2.6282 | 6.1679 | 0.92065 | 0.91499 | 0.14819 | 1402.5779 | 322.8618 | -0.031247 | 15.7581 | -135.8072 | 68.8653
2019-04-22 23:48 | 0.16875 | -0.0062866 | 11.056 | 108.1984 | 2.6313 | 6.1719 | 0.9235 | 0.91782 | 0.14828 | 1402.5752 | 323.0476 | -0.031197 | 15.77 | -135.8072 | 68.8653
2019-04-22 23:48 | 0.16855 | -0.0056458 | 11.0587 | 108.2155 | 2.6283 | 6.1759 | 0.92623 | 0.92054 | 0.14808 | 1402.5784 | 322.6419 | -0.031299 | 15.7722 | -135.8072 | 68.8653
2019-04-22 23:48 | 0.16968 | -0.0056458 | 11.0657 | 108.2239 | 2.6351 | 6.1781 | 0.93318 | 0.92745 | 0.14913 | 1402.5798 | 324.8125 | -0.030406 | 15.7734 | -135.8072 | 68.8653
2019-04-22 23:48 | 0.16932 | -0.0054016 | 11.0666 | 108.2906 | 2.6308 | 6.183 | 0.93412 | 0.92838 | 0.14879 | 1402.5807 | 324.1218 | -0.030658 | 15.783 | -135.8072 | 68.8653
2019-04-22 23:48 | 0.16926 | -0.0045166 | 11.0701 | 108.2695 | 2.6372 | 6.187 | 0.93756 | 0.9318 | 0.14874 | 1402.5852 | 324.0012 | -0.030628 | 15.7795 | -135.8072 | 68.8653
2019-04-22 23:48 | 0.17009 | -0.0049744 | 11.0702 | 108.2743 | 2.6353 | 6.1928 | 0.93769 | 0.93193 | 0.1495 | 1402.5837 | 325.5992 | -0.030027 | 15.7804 | -135.8072 | 68.8653
2019-04-22 23:48 | 0.169 | -0.0045776 | 11.0701 | 108.3677 | 2.6227 | 6.1982 | 0.93757 | 0.93181 | 0.14849 | 1402.5845 | 323.494 | -0.030832 | 15.7939 | -135.8072 | 68.8653
2019-04-22 23:48 | 0.16904 | -0.005249 | 11.0736 | 108.3357 | 2.6223 | 6.2048 | 0.94115 | 0.93536 | 0.14853 | 1402.5811 | 323.5744 | -0.030828 | 15.7895 | -135.8072 | 68.8653
2019-04-22 23:48 | 0.16864 | -0.0042419 | 11.0811 | 108.3303 | 2.6191 | 6.2088 | 0.94861 | 0.94278 | 0.14816 | 1402.5858 | 322.8008 | -0.031027 | 15.7883 | -135.8072 | 68.8653
2019-04-22 23:48 | 0.17006 | -0.0039368 | 11.0895 | 108.4015 | 2.6192 | 6.213 | 0.95701 | 0.95113 | 0.14946 | 1402.5894 | 325.5119 | -0.029892 | 15.7984 | -135.8072 | 68.8653
2019-04-22 23:48 | 0.16894 | -0.0041504 | 11.0941 | 108.4365 | 2.6261 | 6.2176 | 0.96159 | 0.95568 | 0.14844 | 1402.5868 | 323.3777 | -0.030727 | 15.8037 | -135.8072 | 68.8653
2019-04-22 23:48 | 0.16864 | -0.0053101 | 11.1009 | 108.5496 | 2.6153 | 6.2213 | 0.96837 | 0.96242 | 0.14816 | 1402.5808 | 322.8122 | -0.030995 | 15.8208 | -135.8072 | 68.8653
2019-04-22 23:48 | 0.16975 | -0.0046997 | 11.1031 | 108.6159 | 2.6171 | 6.2255 | 0.97062 | 0.96466 | 0.14919 | 1402.5853 | 324.9392 | -0.030101 | 15.83 | -135.8072 | 68.8653
2019-04-22 23:48 | 0.17011 | -0.0050354 | 11.1089 | 108.6101 | 2.6146 | 6.229 | 0.97641 | 0.97041 | 0.14952 | 1402.5841 | 325.631 | -0.029821 | 15.8293 | -135.8072 | 68.8653
2019-04-22 23:48 | 0.16901 | -0.0046692 | 11.1115 | 108.5738 | 2.6076 | 6.2337 | 0.97896 | 0.97294 | 0.14851 | 1402.5846 | 323.5257 | -0.030615 | 15.824 | -135.8072 | 68.8653
2019-04-22 23:48 | 0.16966 | -0.0053711 | 11.1156 | 108.6122 | 2.6124 | 6.2376 | 0.98308 | 0.97703 | 0.1491 | 1402.582 | 324.7648 | -0.030153 | 15.8298 | -135.8072 | 68.8653
2019-04-22 23:48 | 0.1686 | -0.0043945 | 11.1164 | 108.708 | 2.6194 | 6.2418 | 0.98391 | 0.97787 | 0.14812 | 1402.5856 | 322.7248 | -0.030888 | 15.8435 | -135.8072 | 68.8653
2019-04-22 23:48 | 0.16846 | -0.0049133 | 11.1173 | 108.8034 | 2.6117 | 6.2455 | 0.98483 | 0.97877 | 0.148 | 1402.5828 | 322.4775 | -0.031017 | 15.8576 | -135.8072 | 68.8653
2019-04-22 23:48 | 0.16867 | -0.0039673 | 11.1174 | 108.8441 | 2.6145 | 6.2493 | 0.98492 | 0.97886 | 0.14819 | 1402.5878 | 322.8633 | -0.030799 | 15.8631 | -135.8072 | 68.8653
2019-04-22 23:48 | 0.16926 | -0.004303 | 11.123 | 108.8154 | 2.6239 | 6.2522 | 0.9905 | 0.98441 | 0.14873 | 1402.5869 | 323.9893 | -0.030348 | 15.859 | -135.8072 | 68.8653
2019-04-22 23:48 | 0.16909 | -0.0049744 | 11.127 | 108.8617 | 2.6136 | 6.2555 | 0.99446 | 0.98835 | 0.14858 | 1402.5834 | 323.67 | -0.0305 | 15.8661 | -135.8072 | 68.8653
2019-04-22 23:48 | 0.16916 | -0.0040283 | 11.1351 | 108.8467 | 2.6187 | 6.2585 | 1.0026 | 0.99643 | 0.14864 | 1402.5884 | 323.8036 | -0.030342 | 15.8635 | -135.8072 | 68.8653
2019-04-22 23:48 | 0.16814 | -0.0047607 | 11.1437 | 108.9556 | 2.6099 | 6.2611 | 1.0112 | 1.0049 | 0.1477 | 1402.5835 | 321.8565 | -0.031118 | 15.8797 | -135.8072 | 68.8653
2019-04-22 23:48 | 0.16946 | -0.0050354 | 11.1492 | 108.9022 | 2.6196 | 6.2639 | 1.0167 | 1.0105 | 0.14892 | 1402.584 | 324.3936 | -0.030106 | 15.872 | -135.8072 | 68.8653
2019-04-22 23:48 | 0.16977 | -0.0042419 | 11.1522 | 108.9576 | 2.6209 | 6.2669 | 1.0197 | 1.0134 | 0.1492 | 1402.5884 | 324.9619 | -0.029811 | 15.8796 | -135.8072 | 68.8653
2019-04-22 23:48 | 0.16948 | -0.0047607 | 11.1567 | 109.0446 | 2.62 | 6.2701 | 1.0242 | 1.0179 | 0.14894 | 1402.5854 | 324.4251 | -0.030036 | 15.8926 | -135.8072 | 68.8653
2019-04-22 23:48 | 0.16927 | -0.0048523 | 11.1606 | 109.0371 | 2.6198 | 6.2736 | 1.0281 | 1.0218 | 0.14875 | 1402.5848 | 324.0269 | -0.03018 | 15.8915 | -135.8072 | 68.8653
2019-04-22 23:48 | 0.16882 | -0.0047607 | 11.1664 | 109.0708 | 2.6157 | 6.2765 | 1.0339 | 1.0275 | 0.14833 | 1402.5847 | 323.1571 | -0.030488 | 15.8965 | -135.8072 | 68.8653
2019-04-22 23:48 | 0.16814 | -0.0050659 | 11.1694 | 109.1251 | 2.6131 | 6.2804 | 1.0369 | 1.0305 | 0.1477 | 1402.5824 | 321.8558 | -0.031008 | 15.9046 | -135.8072 | 68.8653
2019-04-22 23:48 | 0.16986 | -0.0047302 | 11.1733 | 109.1234 | 2.615 | 6.2832 | 1.0408 | 1.0344 | 0.14929 | 1402.5864 | 325.1458 | -0.029665 | 15.904 | -135.8072 | 68.8653
2019-04-22 23:48 | 0.16935 | -0.0045166 | 11.1799 | 109.2097 | 2.6215 | 6.2869 | 1.0474 | 1.0409 | 0.14881 | 1402.5869 | 324.1651 | -0.030004 | 15.9165 | -135.8072 | 68.8653
2019-04-22 23:48 | 0.16963 | -0.0040283 | 11.1845 | 109.2616 | 2.6357 | 6.2891 | 1.052 | 1.0455 | 0.14907 | 1402.5897 | 324.7023 | -0.029735 | 15.9239 | -135.8072 | 68.8653
2019-04-22 23:48 | 0.17026 | -0.0054016 | 11.1874 | 109.2727 | 2.6269 | 6.2911 | 1.0549 | 1.0484 | 0.14965 | 1402.5837 | 325.9119 | -0.029336 | 15.926 | -135.8072 | 68.8653
2019-04-22 23:48 | 0.16874 | -0.0044556 | 11.1874 | 109.3419 | 2.6217 | 6.2946 | 1.0549 | 1.0484 | 0.14826 | 1402.5865 | 323.0049 | -0.030421 | 15.9358 | -135.8072 | 68.8653
2019-04-22 23:48 | 0.16914 | -0.0045166 | 11.1893 | 109.3751 | 2.6204 | 6.2976 | 1.0568 | 1.0503 | 0.14862 | 1402.5868 | 323.7641 | -0.030115 | 15.9407 | -135.8072 | 68.8653
2019-04-22 23:48 | 0.1684 | -0.0045166 | 11.1868 | 109.4515 | 2.6206 | 6.3011 | 1.0543 | 1.0478 | 0.14794 | 1402.5858 | 322.3524 | -0.030686 | 15.9519 | -135.8072 | 68.8653
2019-04-22 23:48 | 0.16904 | -0.0043945 | 11.1898 | 109.4677 | 2.6167 | 6.3049 | 1.0573 | 1.0508 | 0.14853 | 1402.5872 | 323.5806 | -0.030177 | 15.9541 | -135.8072 | 68.8653
2019-04-22 23:48 | 0.16893 | -0.0045166 | 11.1909 | 109.4823 | 2.6129 | 6.3095 | 1.0584 | 1.0519 | 0.14843 | 1402.5865 | 323.3649 | -0.030265 | 15.9563 | -135.8072 | 68.8653
2019-04-22 23:48 | 0.16891 | -0.0045471 | 11.1932 | 109.4842 | 2.6131 | 6.3142 | 1.0607 | 1.0542 | 0.14841 | 1402.5863 | 323.3282 | -0.03027 | 15.9566 | -135.8072 | 68.8653
2019-04-22 23:48 | 0.16867 | -0.0041199 | 11.1904 | 109.5302 | 2.6167 | 6.3163 | 1.0579 | 1.0514 | 0.14818 | 1402.5881 | 322.8525 | -0.030443 | 15.9631 | -135.8072 | 68.8653
2019-04-22 23:48 | 0.16849 | -0.0041809 | 11.1881 | 109.5513 | 2.6095 | 6.3176 | 1.0556 | 1.0491 | 0.14803 | 1402.5875 | 322.5259 | -0.030588 | 15.9663 | -135.8072 | 68.8653
2019-04-22 23:48 | 0.16895 | -0.0039673 | 11.1853 | 109.5547 | 2.621 | 6.3212 | 1.0528 | 1.0463 | 0.14844 | 1402.5891 | 323.3921 | -0.030245 | 15.9666 | -135.8072 | 68.8653
2019-04-22 23:48 | 0.16864 | -0.0042114 | 11.1897 | 109.6598 | 2.6298 | 6.3254 | 1.0572 | 1.0507 | 0.14816 | 1402.5876 | 322.8145 | -0.030467 | 15.9821 | -135.8072 | 68.8653
2019-04-22 23:48 | 0.16936 | -0.0046997 | 11.1955 | 109.6553 | 2.6196 | 6.3267 | 1.063 | 1.0565 | 0.14883 | 1402.5863 | 324.1958 | -0.029925 | 15.9816 | -135.8072 | 68.8653
2019-04-22 23:48 | 0.16893 | -0.0039368 | 11.2 | 109.6857 | 2.6293 | 6.3295 | 1.0675 | 1.061 | 0.14842 | 1402.5896 | 323.3532 | -0.030183 | 15.9857 | -135.8072 | 68.8653
2019-04-22 23:48 | 0.16914 | -0.0045166 | 11.2055 | 109.7419 | 2.6335 | 6.3351 | 1.073 | 1.0664 | 0.14862 | 1402.587 | 323.7582 | -0.030035 | 15.9941 | -135.8072 | 68.8653
2019-04-22 23:48 | 0.17046 | -0.0037537 | 11.2127 | 109.7239 | 2.6286 | 6.3392 | 1.0802 | 1.0736 | 0.14983 | 1402.5927 | 326.2817 | -0.028949 | 15.991 | -135.8072 | 68.8653
2019-04-22 23:48 | 0.16881 | -0.0036621 | 11.2195 | 109.7229 | 2.6293 | 6.3414 | 1.087 | 1.0803 | 0.14832 | 1402.5912 | 323.1315 | -0.030153 | 15.991 | -135.8072 | 68.8653
2019-04-22 23:48 | 0.16904 | -0.0043945 | 11.2253 | 109.8008 | 2.6277 | 6.3441 | 1.0928 | 1.086 | 0.14853 | 1402.5876 | 323.5732 | -0.029999 | 16.0027 | -135.8072 | 68.8653
2019-04-22 23:48 | 0.16872 | -0.004364 | 11.2336 | 109.8724 | 2.6255 | 6.3453 | 1.1011 | 1.0943 | 0.14823 | 1402.5878 | 322.9575 | -0.030198 | 16.0131 | -135.8072 | 68.8653
2019-04-22 23:48 | 0.16842 | -0.0045166 | 11.2334 | 109.9017 | 2.6249 | 6.346 | 1.1009 | 1.0942 | 0.14796 | 1402.5865 | 322.3794 | -0.030438 | 16.0175 | -135.8072 | 68.8653
2019-04-22 23:48 | 0.16887 | -0.0047607 | 11.2334 | 109.976 | 2.6271 | 6.3456 | 1.1009 | 1.0941 | 0.14837 | 1402.5857 | 323.251 | -0.03011 | 16.0284 | -135.8072 | 68.8653
2019-04-22 23:48 | 0.16826 | -0.0047607 | 11.2339 | 110.0437 | 2.6303 | 6.3468 | 1.1014 | 1.0946 | 0.14782 | 1402.5851 | 322.0912 | -0.030566 | 16.0383 | -135.8072 | 68.8653
2019-04-22 23:48 | 0.16906 | -0.0049133 | 11.2329 | 109.9866 | 2.6197 | 6.3474 | 1.1004 | 1.0937 | 0.14855 | 1402.5852 | 323.6133 | -0.02998 | 16.03 | -135.8072 | 68.8653
2019-04-22 23:48 | 0.16926 | -0.0047302 | 11.2329 | 110.0797 | 2.6243 | 6.349 | 1.1004 | 1.0937 | 0.14874 | 1402.5865 | 324.0081 | -0.029811 | 16.0434 | -135.8072 | 68.8653
2019-04-22 23:48 | 0.16891 | -0.0040283 | 11.2351 | 110.0724 | 2.6216 | 6.3499 | 1.1026 | 1.0958 | 0.1484 | 1402.5897 | 323.312 | -0.030027 | 16.0421 | -135.8072 | 68.8653
2019-04-22 23:48 | 0.16868 | -0.0044556 | 11.2455 | 110.0883 | 2.6206 | 6.3506 | 1.113 | 1.1061 | 0.1482 | 1402.5873 | 322.8815 | -0.030174 | 16.0446 | -135.8072 | 68.8653
2019-04-22 23:48 | 0.16866 | -0.0039673 | 11.2557 | 110.2066 | 2.6117 | 6.3519 | 1.1232 | 1.1163 | 0.14818 | 1402.5898 | 322.8396 | -0.030105 | 16.0617 | -135.8072 | 68.8653
2019-04-22 23:48 | 0.16877 | -0.0038452 | 11.2609 | 110.2564 | 2.6233 | 6.3527 | 1.1284 | 1.1215 | 0.14828 | 1402.5907 | 323.0541 | -0.029986 | 16.0689 | -135.8072 | 68.8653
2019-04-22 23:48 | 0.16879 | -0.0041504 | 11.2669 | 110.2336 | 2.6205 | 6.3546 | 1.1344 | 1.1274 | 0.1483 | 1402.5894 | 323.0939 | -0.029961 | 16.0657 | -135.8072 | 68.8653
2019-04-22 23:48 | 0.16871 | -0.0046997 | 11.2693 | 110.3151 | 2.6105 | 6.3556 | 1.1368 | 1.1298 | 0.14823 | 1402.5865 | 322.9545 | -0.030041 | 16.0778 | -135.8072 | 68.8653
2019-04-22 23:48 | 0.16951 | -0.0044861 | 11.2764 | 110.3893 | 2.6174 | 6.3558 | 1.1439 | 1.1369 | 0.14896 | 1402.5887 | 324.4723 | -0.02939 | 16.0884 | -135.8072 | 68.8653
2019-04-22 23:48 | 0.16953 | -0.0041199 | 11.2746 | 110.4164 | 2.6175 | 6.3568 | 1.1421 | 1.1351 | 0.14898 | 1402.5906 | 324.5031 | -0.029362 | 16.0922 | -135.8072 | 68.8653
2019-04-22 23:48 | 0.16858 | -0.0036621 | 11.2775 | 110.4759 | 2.621 | 6.3583 | 1.145 | 1.1379 | 0.1481 | 1402.5917 | 322.6879 | -0.030034 | 16.1008 | -135.8072 | 68.8653
2019-04-22 23:48 | 0.16939 | -0.0048218 | 11.2817 | 110.512 | 2.6198 | 6.3591 | 1.1492 | 1.1421 | 0.14886 | 1402.587 | 324.2567 | -0.029472 | 16.1065 | -135.8072 | 68.8653
2019-04-22 23:48 | 0.16864 | -0.0042114 | 11.2848 | 110.5281 | 2.6229 | 6.3589 | 1.1523 | 1.1453 | 0.14816 | 1402.5891 | 322.8016 | -0.029989 | 16.1086 | -135.8072 | 68.8653
2019-04-22 23:48 | 0.16934 | -0.0040588 | 11.2899 | 110.5299 | 2.618 | 6.36 | 1.1574 | 1.1503 | 0.1488 | 1402.5908 | 324.1384 | -0.029424 | 16.1087 | -135.8072 | 68.8653
2019-04-22 23:48 | 0.16854 | -0.003479 | 11.2985 | 110.5816 | 2.623 | 6.361 | 1.166 | 1.1588 | 0.14807 | 1402.5929 | 322.6113 | -0.029945 | 16.1161 | -135.8072 | 68.8653
2019-04-22 23:48 | 0.16854 | -0.00354 | 11.3046 | 110.6039 | 2.6205 | 6.3609 | 1.172 | 1.1648 | 0.14807 | 1402.5927 | 322.611 | -0.029918 | 16.1194 | -135.8072 | 68.8653
2019-04-22 23:48 | 0.16877 | -0.0037231 | 11.3104 | 110.6513 | 2.6274 | 6.3605 | 1.1779 | 1.1707 | 0.14828 | 1402.592 | 323.0476 | -0.029728 | 16.1263 | -135.8072 | 68.8653
2019-04-22 23:48 | 0.16898 | -0.0040588 | 11.3134 | 110.7062 | 2.6284 | 6.3597 | 1.1809 | 1.1737 | 0.14847 | 1402.5907 | 323.4482 | -0.029578 | 16.1345 | -135.8072 | 68.8653
2019-04-22 23:48 | 0.1689 | -0.0047913 | 11.3107 | 110.7209 | 2.6147 | 6.3604 | 1.1782 | 1.171 | 0.1484 | 1402.5869 | 323.3121 | -0.029695 | 16.137 | -135.8072 | 68.8653
2019-04-22 23:48 | 0.16886 | -0.0039062 | 11.3077 | 110.7256 | 2.6226 | 6.3608 | 1.1752 | 1.168 | 0.14836 | 1402.5913 | 323.2281 | -0.029683 | 16.1373 | -135.8072 | 68.8653
2019-04-22 23:48 | 0.16854 | -0.0044861 | 11.3069 | 110.8314 | 2.6276 | 6.362 | 1.1744 | 1.1671 | 0.14807 | 1402.588 | 322.6197 | -0.029968 | 16.153 | -135.8072 | 68.8653
2019-04-22 23:48 | 0.16794 | -0.0049133 | 11.3054 | 110.7725 | 2.634 | 6.3644 | 1.1729 | 1.1657 | 0.14751 | 1402.5851 | 321.4653 | -0.03046 | 16.1446 | -135.8072 | 68.8653
2019-04-22 23:48 | 0.16981 | -0.0040894 | 11.3046 | 110.7741 | 2.6307 | 6.3679 | 1.1721 | 1.1649 | 0.14924 | 1402.5914 | 325.0391 | -0.028996 | 16.1443 | -135.8072 | 68.8653
2019-04-22 23:48 | 0.16852 | -0.0043335 | 11.3061 | 110.7733 | 2.6353 | 6.368 | 1.1736 | 1.1664 | 0.14805 | 1402.5887 | 322.5796 | -0.029977 | 16.1444 | -135.8072 | 68.8653
2019-04-22 23:48 | 0.16954 | -0.0047913 | 11.3054 | 110.8081 | 2.6342 | 6.37 | 1.1729 | 1.1657 | 0.14899 | 1402.5876 | 324.5397 | -0.029237 | 16.1496 | -135.8072 | 68.8653
2019-04-22 23:48 | 0.1689 | -0.0049133 | 11.3034 | 110.8371 | 2.6374 | 6.371 | 1.1708 | 1.1637 | 0.1484 | 1402.5862 | 323.3093 | -0.029742 | 16.154 | -135.8072 | 68.8653
2019-04-22 23:48 | 0.16943 | -0.0042725 | 11.3078 | 110.8979 | 2.6386 | 6.3719 | 1.1753 | 1.1681 | 0.14889 | 1402.5902 | 324.3152 | -0.029278 | 16.1625 | -135.8072 | 68.8653
2019-04-22 23:48 | 0.16913 | -0.0039062 | 11.3125 | 110.9382 | 2.6369 | 6.3724 | 1.18 | 1.1727 | 0.14861 | 1402.5917 | 323.7305 | -0.02946 | 16.1682 | -135.8072 | 68.8653
2019-04-22 23:48 | 0.1695 | -0.004364 | 11.3171 | 111.0189 | 2.6425 | 6.3749 | 1.1846 | 1.1774 | 0.14896 | 1402.59 | 324.4599 | -0.02918 | 16.1802 | -135.8072 | 68.8653
2019-04-22 23:48 | 0.17005 | -0.0047913 | 11.3193 | 111.011 | 2.6382 | 6.3763 | 1.1868 | 1.1795 | 0.14946 | 1402.5885 | 325.514 | -0.028782 | 16.1791 | -135.8072 | 68.8653
2019-04-22 23:48 | 0.16977 | -0.004303 | 11.3221 | 111.031 | 2.6358 | 6.3781 | 1.1896 | 1.1823 | 0.1492 | 1402.5907 | 324.9652 | -0.02895 | 16.1818 | -135.8072 | 68.8653
2019-04-22 23:48 | 0.16992 | -0.0041504 | 11.3249 | 111.0118 | 2.6288 | 6.38 | 1.1924 | 1.1851 | 0.14934 | 1402.5916 | 325.2515 | -0.028813 | 16.179 | -135.8072 | 68.8653
2019-04-22 23:48 | 0.16888 | -0.0042114 | 11.3224 | 111.0604 | 2.628 | 6.3812 | 1.1899 | 1.1826 | 0.14838 | 1402.59 | 323.2614 | -0.029616 | 16.1862 | -135.8072 | 68.8653
2019-04-22 23:48 | 0.16801 | -0.0046387 | 11.3224 | 111.0415 | 2.6289 | 6.3815 | 1.1899 | 1.1826 | 0.14758 | 1402.5867 | 321.6005 | -0.030302 | 16.1837 | -135.8072 | 68.8653
2019-04-22 23:48 | 0.16776 | -0.0040894 | 11.3218 | 111.0467 | 2.624 | 6.3825 | 1.1893 | 1.182 | 0.14735 | 1402.5892 | 321.1234 | -0.030456 | 16.1842 | -135.8072 | 68.8653
2019-04-22 23:48 | 0.1682 | -0.003418 | 11.3208 | 111.13 | 2.621 | 6.3825 | 1.1883 | 1.181 | 0.14775 | 1402.593 | 321.947 | -0.03009 | 16.196 | -135.8072 | 68.8653
2019-04-22 23:48 | 0.16901 | -0.0045471 | 11.3202 | 111.09 | 2.6216 | 6.3823 | 1.1877 | 1.1804 | 0.1485 | 1402.5884 | 323.5168 | -0.029549 | 16.1906 | -135.8072 | 68.8653
2019-04-22 23:48 | 0.1692 | -0.004425 | 11.322 | 111.0892 | 2.6118 | 6.383 | 1.1895 | 1.1822 | 0.14868 | 1402.5894 | 323.876 | -0.02939 | 16.1904 | -135.8072 | 68.8653
2019-04-22 23:48 | 0.16865 | -0.004303 | 11.319 | 111.1249 | 2.6269 | 6.3839 | 1.1865 | 1.1792 | 0.14817 | 1402.5891 | 322.8249 | -0.029812 | 16.1957 | -135.8072 | 68.8653
2019-04-22 23:48 | 0.16946 | -0.0040588 | 11.3244 | 111.1111 | 2.6205 | 6.3848 | 1.1919 | 1.1846 | 0.14892 | 1402.5916 | 324.3777 | -0.029155 | 16.1934 | -135.8072 | 68.8653
2019-04-22 23:48 | 0.16967 | -0.0040588 | 11.3215 | 111.0775 | 2.6157 | 6.3862 | 1.189 | 1.1817 | 0.14911 | 1402.5918 | 324.7758 | -0.029012 | 16.1885 | -135.8072 | 68.8653
2019-04-22 23:48 | 0.16882 | -0.00354 | 11.3451 | 111.112 | 2.6287 | 6.3844 | 1.2126 | 1.2052 | 0.14832 | 1402.5938 | 323.1397 | -0.029503 | 16.1934 | -135.8072 | 68.8653
2019-04-22 23:48 | 0.16872 | -0.0044556 | 11.3673 | 111.2701 | 2.6293 | 6.3843 | 1.2348 | 1.2272 | 0.14824 | 1402.5892 | 322.9696 | -0.02952 | 16.2169 | -135.8072 | 68.8653
2019-04-22 23:48 | 0.16857 | -0.004303 | 11.3679 | 111.2712 | 2.6358 | 6.3857 | 1.2354 | 1.2279 | 0.1481 | 1402.5897 | 322.6773 | -0.029622 | 16.217 | -135.8072 | 68.8653
2019-04-22 23:48 | 0.16895 | -0.0041809 | 11.3721 | 111.2983 | 2.6394 | 6.3863 | 1.2396 | 1.232 | 0.14845 | 1402.5909 | 323.3998 | -0.029307 | 16.2208 | -135.8072 | 68.8653
2019-04-22 23:48 | 0.16906 | -0.0039978 | 11.3778 | 111.3682 | 2.6396 | 6.386 | 1.2453 | 1.2376 | 0.14855 | 1402.5922 | 323.6139 | -0.029181 | 16.2309 | -135.8072 | 68.8653
2019-04-22 23:48 | 0.16819 | -0.0048523 | 11.3837 | 111.4257 | 2.6366 | 6.3861 | 1.2512 | 1.2435 | 0.14775 | 1402.5868 | 321.9589 | -0.029863 | 16.2398 | -135.8072 | 68.8653
2019-04-22 23:48 | 0.16831 | -0.0037231 | 11.3944 | 111.5339 | 2.6371 | 6.3847 | 1.2619 | 1.2541 | 0.14785 | 1402.5928 | 322.1618 | -0.029652 | 16.255 | -135.8072 | 68.8653
2019-04-22 23:48 | 0.16921 | -0.0040894 | 11.3968 | 111.4871 | 2.6294 | 6.3857 | 1.2643 | 1.2565 | 0.14869 | 1402.5922 | 323.9035 | -0.028976 | 16.2483 | -135.8072 | 68.8653
2019-04-22 23:48 | 0.16925 | -0.0055542 | 11.3955 | 111.5437 | 2.6189 | 6.3853 | 1.263 | 1.2553 | 0.14873 | 1402.5847 | 323.9922 | -0.029047 | 16.2572 | -135.8072 | 68.8653
2019-04-22 23:48 | 0.16914 | -0.0046997 | 11.3938 | 111.5823 | 2.6155 | 6.3858 | 1.2613 | 1.2535 | 0.14862 | 1402.589 | 323.7649 | -0.029088 | 16.2624 | -135.8072 | 68.8653
2019-04-22 23:48 | 0.16861 | -0.004425 | 11.3903 | 111.6117 | 2.6069 | 6.3865 | 1.2578 | 1.2501 | 0.14813 | 1402.5896 | 322.7468 | -0.029489 | 16.2667 | -135.8072 | 68.8653
2019-04-22 23:48 | 0.16868 | -0.0043945 | 11.3896 | 111.6423 | 2.6169 | 6.3879 | 1.2571 | 1.2494 | 0.1482 | 1402.5897 | 322.8912 | -0.029433 | 16.2711 | -135.8072 | 68.8653
2019-04-22 23:48 | 0.16899 | -0.0042419 | 11.3867 | 111.6711 | 2.6233 | 6.3891 | 1.2542 | 1.2465 | 0.14848 | 1402.5911 | 323.4678 | -0.02921 | 16.2752 | -135.8072 | 68.8653
2019-04-22 23:48 | 0.16874 | -0.0031433 | 11.3934 | 111.6941 | 2.6261 | 6.3912 | 1.2609 | 1.2532 | 0.14825 | 1402.5963 | 322.9843 | -0.029292 | 16.2781 | -135.8072 | 68.8653
2019-04-22 23:48 | 0.16827 | -0.0040283 | 11.3921 | 111.6952 | 2.6288 | 6.3906 | 1.2596 | 1.2519 | 0.14782 | 1402.5912 | 322.0891 | -0.029713 | 16.2787 | -135.8072 | 68.8653
2019-04-22 23:48 | 0.16855 | -0.0035706 | 11.3969 | 111.7425 | 2.6266 | 6.3906 | 1.2644 | 1.2566 | 0.14807 | 1402.5939 | 322.6266 | -0.029445 | 16.2853 | -135.8072 | 68.8653
2019-04-22 23:48 | 0.16923 | -0.0046387 | 11.3994 | 111.7793 | 2.6172 | 6.3914 | 1.2669 | 1.2591 | 0.14871 | 1402.5894 | 323.9413 | -0.028985 | 16.2911 | -135.8072 | 68.8653
2019-04-22 23:48 | 0.16881 | -0.0049744 | 11.4011 | 111.8341 | 2.6136 | 6.3911 | 1.2686 | 1.2608 | 0.14832 | 1402.5873 | 323.149 | -0.029313 | 16.2993 | -135.8072 | 68.8653
2019-04-22 23:48 | 0.16883 | -0.0044556 | 11.4029 | 111.8382 | 2.6222 | 6.3926 | 1.2704 | 1.2626 | 0.14834 | 1402.59 | 323.1778 | -0.029257 | 16.2997 | -135.8072 | 68.8653
2019-04-22 23:48 | 0.16804 | -0.0045776 | 11.4028 | 111.8061 | 2.6238 | 6.3918 | 1.2703 | 1.2625 | 0.14761 | 1402.5884 | 321.6589 | -0.029866 | 16.2951 | -135.8072 | 68.8653
2019-04-22 23:48 | 0.16842 | -0.004303 | 11.4096 | 111.8382 | 2.6256 | 6.3921 | 1.2771 | 1.2693 | 0.14795 | 1402.5903 | 322.3788 | -0.029528 | 16.2996 | -135.8072 | 68.8653
2019-04-22 23:48 | 0.16881 | -0.0042725 | 11.4115 | 111.9161 | 2.6209 | 6.3926 | 1.279 | 1.2711 | 0.14832 | 1402.5911 | 323.1386 | -0.029216 | 16.3109 | -135.8072 | 68.8653
2019-04-22 23:48 | 0.16932 | -0.0042114 | 11.4117 | 111.8529 | 2.6189 | 6.3924 | 1.2792 | 1.2713 | 0.14879 | 1402.5919 | 324.1144 | -0.028825 | 16.3016 | -135.8072 | 68.8653
2019-04-22 23:48 | 0.16804 | -0.0044556 | 11.4079 | 111.9171 | 2.6246 | 6.393 | 1.2754 | 1.2675 | 0.14761 | 1402.589 | 321.6559 | -0.029833 | 16.3112 | -135.8072 | 68.8653
2019-04-22 23:48 | 0.16876 | -0.0046997 | 11.4115 | 111.8675 | 2.6234 | 6.3943 | 1.279 | 1.2712 | 0.14827 | 1402.5887 | 323.0333 | -0.029287 | 16.3041 | -135.8072 | 68.8653
2019-04-22 23:48 | 0.16923 | -0.0045471 | 11.4137 | 111.9089 | 2.6205 | 6.3945 | 1.2812 | 1.2733 | 0.1487 | 1402.5901 | 323.9364 | -0.028908 | 16.31 | -135.8072 | 68.8653
2019-04-22 23:48 | 0.17004 | -0.0043335 | 11.4111 | 111.9566 | 2.6114 | 6.3951 | 1.2786 | 1.2708 | 0.14945 | 1402.5923 | 325.4892 | -0.028293 | 16.3167 | -135.8072 | 68.8653
2019-04-22 23:48 | 0.16885 | -0.0045166 | 11.4181 | 111.9578 | 2.6146 | 6.396 | 1.2856 | 1.2777 | 0.14835 | 1402.59 | 323.2109 | -0.02917 | 16.3171 | -135.8072 | 68.8653
2019-04-22 23:48 | 0.16849 | -0.0044861 | 11.4331 | 112.0622 | 2.6275 | 6.3952 | 1.3006 | 1.2926 | 0.14802 | 1402.5898 | 322.5221 | -0.029364 | 16.3324 | -135.8072 | 68.8653
2019-04-22 23:48 | 0.16902 | -0.00354 | 11.45 | 112.0432 | 2.6151 | 6.3955 | 1.3175 | 1.3094 | 0.14851 | 1402.5956 | 323.5243 | -0.028818 | 16.3291 | -135.8072 | 68.8653
2019-04-22 23:48 | 0.16853 | -0.0035706 | 11.4645 | 112.0503 | 2.6097 | 6.3967 | 1.332 | 1.3238 | 0.14805 | 1402.595 | 322.583 | -0.029118 | 16.3302 | -135.8072 | 68.8653
2019-04-22 23:48 | 0.16949 | -0.0047913 | 11.4753 | 112.1602 | 2.6084 | 6.3962 | 1.3428 | 1.3346 | 0.14895 | 1402.5902 | 324.4435 | -0.028411 | 16.3467 | -135.8072 | 68.8653
2019-04-22 23:48 | 0.16898 | -0.004425 | 11.4771 | 112.3088 | 2.6095 | 6.3966 | 1.3446 | 1.3363 | 0.14847 | 1402.5914 | 323.4606 | -0.028766 | 16.3682 | -135.8072 | 68.8653
2019-04-22 23:48 | 0.16885 | -0.0040283 | 11.4771 | 112.3169 | 2.616 | 6.3966 | 1.3446 | 1.3363 | 0.14835 | 1402.5933 | 323.2025 | -0.028841 | 16.3692 | -135.8072 | 68.8653
2019-04-22 23:48 | 0.16926 | -0.0040894 | 11.4773 | 112.3671 | 2.6278 | 6.3971 | 1.3448 | 1.3365 | 0.14873 | 1402.5934 | 323.9988 | -0.028529 | 16.3765 | -135.8072 | 68.8653
2019-04-22 23:48 | 0.16845 | -0.0045471 | 11.4858 | 112.4601 | 2.6328 | 6.3974 | 1.3533 | 1.345 | 0.14799 | 1402.5902 | 322.4478 | -0.02913 | 16.3904 | -135.8072 | 68.8653
2019-04-22 23:48 | 0.16889 | -0.0043335 | 11.501 | 112.542 | 2.6213 | 6.3973 | 1.3685 | 1.36 | 0.14839 | 1402.5922 | 323.2768 | -0.028711 | 16.4022 | -135.8072 | 68.8653
2019-04-22 23:48 | 0.16802 | -0.0049438 | 11.5046 | 112.5603 | 2.6205 | 6.3977 | 1.3721 | 1.3637 | 0.14759 | 1402.588 | 321.6189 | -0.029389 | 16.4052 | -135.8072 | 68.8653
2019-04-22 23:48 | 0.16906 | -0.0047913 | 11.508 | 112.6577 | 2.6184 | 6.3975 | 1.3755 | 1.3671 | 0.14854 | 1402.5901 | 323.6072 | -0.028576 | 16.4192 | -135.8072 | 68.8653
2019-04-22 23:48 | 0.16906 | -0.0042419 | 11.5078 | 112.6806 | 2.6317 | 6.3983 | 1.3753 | 1.3669 | 0.14854 | 1402.5929 | 323.6007 | -0.028542 | 16.4223 | -135.8072 | 68.8653
2019-04-22 23:48 | 0.16851 | -0.0042725 | 11.5116 | 112.7137 | 2.6241 | 6.3986 | 1.3791 | 1.3706 | 0.14804 | 1402.5922 | 322.5504 | -0.02894 | 16.4272 | -135.8072 | 68.8653
2019-04-22 23:48 | 0.16949 | -0.0033569 | 11.5206 | 112.7437 | 2.62 | 6.3991 | 1.3881 | 1.3796 | 0.14894 | 1402.5981 | 324.4217 | -0.028092 | 16.4311 | -135.8072 | 68.8653
2019-04-22 23:48 | 0.16883 | -0.0042725 | 11.521 | 112.7813 | 2.6251 | 6.398 | 1.3885 | 1.3799 | 0.14833 | 1402.5928 | 323.1647 | -0.028649 | 16.437 | -135.8072 | 68.8653
2019-04-22 23:48 | 0.16881 | -0.0043335 | 11.5264 | 112.8408 | 2.6251 | 6.3982 | 1.3939 | 1.3854 | 0.14832 | 1402.5924 | 323.1292 | -0.02864 | 16.4457 | -135.8072 | 68.8653
2019-04-22 23:48 | 0.16926 | -0.003418 | 11.528 | 112.8832 | 2.6217 | 6.3994 | 1.3955 | 1.3869 | 0.14873 | 1402.5977 | 323.9865 | -0.02823 | 16.4514 | -135.8072 | 68.8653
2019-04-22 23:48 | 0.16877 | -0.0043335 | 11.5328 | 112.9418 | 2.6315 | 6.3997 | 1.4003 | 1.3917 | 0.14828 | 1402.5924 | 323.0562 | -0.028636 | 16.4605 | -135.8072 | 68.8653
2019-04-22 23:48 | 0.16928 | -0.0037231 | 11.5344 | 112.9667 | 2.6237 | 6.3996 | 1.4019 | 1.3933 | 0.14875 | 1402.5962 | 324.0254 | -0.028203 | 16.4638 | -135.8072 | 68.8653
2019-04-22 23:48 | 0.16875 | -0.004303 | 11.535 | 113.0762 | 2.6152 | 6.4003 | 1.4025 | 1.3939 | 0.14826 | 1402.5925 | 323.0187 | -0.028638 | 16.48 | -135.8072 | 68.8653
2019-04-22 23:48 | 0.16837 | -0.0047607 | 11.5405 | 113.0637 | 2.617 | 6.3996 | 1.408 | 1.3994 | 0.14792 | 1402.5898 | 322.2994 | -0.028925 | 16.4785 | -135.8072 | 68.8653
2019-04-22 23:48 | 0.16902 | -0.0039368 | 11.544 | 113.0973 | 2.6154 | 6.4013 | 1.4115 | 1.4028 | 0.1485 | 1402.5951 | 323.5203 | -0.028369 | 16.4829 | -135.8072 | 68.8653
2019-04-22 23:48 | 0.1678 | -0.0054626 | 11.5497 | 113.1294 | 2.6271 | 6.4009 | 1.4172 | 1.4085 | 0.1474 | 1402.5857 | 321.2208 | -0.029352 | 16.4884 | -135.8072 | 68.8653
2019-04-22 23:48 | 0.16945 | -0.0042419 | 11.5539 | 113.1551 | 2.627 | 6.4011 | 1.4214 | 1.4126 | 0.14891 | 1402.5941 | 324.3556 | -0.028009 | 16.4914 | -135.8072 | 68.8653
2019-04-22 23:48 | 0.16951 | -0.0040588 | 11.552 | 113.1931 | 2.6372 | 6.4003 | 1.4195 | 1.4108 | 0.14896 | 1402.5951 | 324.4611 | -0.027964 | 16.4969 | -135.8072 | 68.8653
2019-04-22 23:48 | 0.16864 | -0.0045776 | 11.5557 | 113.2331 | 2.6349 | 6.4017 | 1.4232 | 1.4144 | 0.14816 | 1402.5914 | 322.8022 | -0.028637 | 16.503 | -135.8072 | 68.8653
2019-04-22 23:48 | 0.16875 | -0.0038452 | 11.5569 | 113.2087 | 2.6285 | 6.4024 | 1.4244 | 1.4156 | 0.14826 | 1402.5952 | 323.0097 | -0.028499 | 16.4991 | -135.8072 | 68.8653
2019-04-22 23:48 | 0.16856 | -0.0034485 | 11.5579 | 113.2581 | 2.6183 | 6.4027 | 1.4254 | 1.4166 | 0.14808 | 1402.597 | 322.6431 | -0.028611 | 16.5062 | -135.8072 | 68.8653
2019-04-22 23:48 | 0.16915 | -0.0041504 | 11.5593 | 113.3062 | 2.6231 | 6.4036 | 1.4268 | 1.418 | 0.14862 | 1402.5941 | 323.7727 | -0.028206 | 16.5134 | -135.8072 | 68.8653
2019-04-22 23:48 | 0.16933 | -0.0050049 | 11.5646 | 113.3633 | 2.6287 | 6.4041 | 1.4321 | 1.4233 | 0.1488 | 1402.5902 | 324.1448 | -0.02809 | 16.5221 | -135.8072 | 68.8653
2019-04-22 23:48 | 0.16846 | -0.0047913 | 11.5735 | 113.3475 | 2.6306 | 6.4046 | 1.441 | 1.4321 | 0.148 | 1402.5903 | 322.4763 | -0.02869 | 16.5198 | -135.8072 | 68.8653
2019-04-22 23:48 | 0.16915 | -0.0043945 | 11.5781 | 113.4074 | 2.6266 | 6.4046 | 1.4456 | 1.4367 | 0.14863 | 1402.5933 | 323.7747 | -0.028126 | 16.5283 | -135.8072 | 68.8653
2019-04-22 23:48 | 0.16914 | -0.0046692 | 11.5807 | 113.4667 | 2.6255 | 6.4053 | 1.4482 | 1.4393 | 0.14863 | 1402.5919 | 323.7771 | -0.028131 | 16.5371 | -135.8072 | 68.8653
2019-04-22 23:48 | 0.16931 | -0.0033569 | 11.5855 | 113.4178 | 2.6269 | 6.4056 | 1.453 | 1.444 | 0.14878 | 1402.5989 | 324.0873 | -0.027894 | 16.5293 | -135.8072 | 68.8653
2019-04-22 23:48 | 0.16894 | -0.0043335 | 11.5896 | 113.5565 | 2.6232 | 6.4052 | 1.4571 | 1.4481 | 0.14843 | 1402.5935 | 323.3743 | -0.028222 | 16.55 | -135.8072 | 68.8653
2019-04-22 23:48 | 0.16896 | -0.0048218 | 11.5907 | 113.5328 | 2.6269 | 6.4062 | 1.4582 | 1.4492 | 0.14845 | 1402.5911 | 323.4163 | -0.028233 | 16.5468 | -135.8072 | 68.8653
2019-04-22 23:48 | 0.16869 | -0.0037231 | 11.5966 | 113.5616 | 2.628 | 6.4067 | 1.4641 | 1.4551 | 0.1482 | 1402.5963 | 322.8955 | -0.028334 | 16.5505 | -135.8072 | 68.8653
2019-04-22 23:48 | 0.16903 | -0.0050354 | 11.6041 | 113.6053 | 2.6308 | 6.4068 | 1.4716 | 1.4626 | 0.14852 | 1402.5903 | 323.5626 | -0.028121 | 16.5575 | -135.8072 | 68.8653
2019-04-22 23:48 | 0.16922 | -0.0043335 | 11.6062 | 113.6627 | 2.6242 | 6.4079 | 1.4737 | 1.4647 | 0.14869 | 1402.5941 | 323.9154 | -0.027923 | 16.5655 | -135.8072 | 68.8653
2019-04-22 23:48 | 0.16824 | -0.004425 | 11.6086 | 113.7106 | 2.6233 | 6.408 | 1.4761 | 1.467 | 0.14779 | 1402.5925 | 322.0342 | -0.028661 | 16.5726 | -135.8072 | 68.8653
2019-04-22 23:48 | 0.1692 | -0.0055237 | 11.6081 | 113.7396 | 2.6248 | 6.4087 | 1.4756 | 1.4666 | 0.14868 | 1402.5883 | 323.8925 | -0.028004 | 16.5772 | -135.8072 | 68.8653
2019-04-22 23:48 | 0.1689 | -0.0032654 | 11.6081 | 113.7337 | 2.6208 | 6.4073 | 1.4756 | 1.4666 | 0.14839 | 1402.5992 | 323.2866 | -0.028089 | 16.5754 | -135.8072 | 68.8653
2019-04-22 23:48 | 0.16856 | -0.005249 | 11.6083 | 113.777 | 2.6054 | 6.4078 | 1.4758 | 1.4667 | 0.14809 | 1402.5887 | 322.6577 | -0.028472 | 16.5826 | -135.8072 | 68.8653
2019-04-22 23:48 | 0.1689 | -0.0039978 | 11.616 | 113.7731 | 2.6175 | 6.4076 | 1.4835 | 1.4744 | 0.14839 | 1402.5957 | 323.2945 | -0.028096 | 16.5814 | -135.8072 | 68.8653
2019-04-22 23:48 | 0.16827 | -0.0039978 | 11.6253 | 113.7083 | 2.6184 | 6.4081 | 1.4928 | 1.4836 | 0.14782 | 1402.595 | 322.0995 | -0.028521 | 16.5721 | -135.8072 | 68.8653
2019-04-22 23:48 | 0.16954 | -0.0041504 | 11.6318 | 113.8487 | 2.6211 | 6.4088 | 1.4993 | 1.4901 | 0.14899 | 1402.5958 | 324.5265 | -0.027539 | 16.5925 | -135.8072 | 68.8653
2019-04-22 23:48 | 0.16893 | -0.0039368 | 11.6329 | 113.9497 | 2.621 | 6.41 | 1.5004 | 1.4912 | 0.14843 | 1402.5963 | 323.3647 | -0.027978 | 16.6072 | -135.8072 | 68.8653
2019-04-22 23:48 | 0.16823 | -0.0039673 | 11.6343 | 113.9492 | 2.62 | 6.4106 | 1.5018 | 1.4926 | 0.14778 | 1402.5952 | 322.0259 | -0.028502 | 16.6072 | -135.8072 | 68.8653
2019-04-22 23:48 | 0.16927 | -0.0037537 | 11.6375 | 113.9177 | 2.6147 | 6.4115 | 1.505 | 1.4958 | 0.14874 | 1402.5977 | 324.0131 | -0.027686 | 16.6024 | -135.8072 | 68.8653
2019-04-22 23:48 | 0.16918 | -0.0044556 | 11.6421 | 113.9823 | 2.6142 | 6.4105 | 1.5096 | 1.5003 | 0.14866 | 1402.5941 | 323.8404 | -0.027779 | 16.6121 | -135.8072 | 68.8653
2019-04-22 23:48 | 0.16891 | -0.0043945 | 11.6515 | 114.0033 | 2.6245 | 6.4106 | 1.519 | 1.5097 | 0.14841 | 1402.5941 | 323.3324 | -0.027928 | 16.6152 | -135.8072 | 68.8653
2019-04-22 23:48 | 0.16901 | -0.0048828 | 11.6581 | 114.0485 | 2.6324 | 6.41 | 1.5256 | 1.5162 | 0.1485 | 1402.5919 | 323.5192 | -0.027854 | 16.622 | -135.8072 | 68.8653
2019-04-22 23:48 | 0.16861 | -0.0042114 | 11.6647 | 114.0797 | 2.6382 | 6.4111 | 1.5322 | 1.5228 | 0.14813 | 1402.595 | 322.7502 | -0.028078 | 16.6263 | -135.8072 | 68.8653
2019-04-22 23:48 | 0.16799 | -0.0048523 | 11.6674 | 114.1053 | 2.6375 | 6.4119 | 1.5349 | 1.5254 | 0.14756 | 1402.5909 | 321.5632 | -0.028577 | 16.6303 | -135.8072 | 68.8653
2019-04-22 23:48 | 0.16836 | -0.0044556 | 11.6675 | 114.1695 | 2.6308 | 6.4117 | 1.535 | 1.5256 | 0.14791 | 1402.5934 | 322.2818 | -0.028265 | 16.6395 | -135.8072 | 68.8653
2019-04-22 23:48 | 0.16861 | -0.0045166 | 11.6664 | 114.2002 | 2.6311 | 6.411 | 1.5339 | 1.5245 | 0.14813 | 1402.5935 | 322.7531 | -0.028089 | 16.644 | -135.8072 | 68.8653
2019-04-22 23:48 | 0.16806 | -0.0047607 | 11.6681 | 114.2495 | 2.6212 | 6.4131 | 1.5356 | 1.5261 | 0.14763 | 1402.5914 | 321.7053 | -0.028512 | 16.6513 | -135.8072 | 68.8653
2019-04-22 23:48 | 0.16889 | -0.0046997 | 11.6687 | 114.2852 | 2.6272 | 6.4137 | 1.5362 | 1.5267 | 0.1484 | 1402.5929 | 323.2972 | -0.027875 | 16.6564 | -135.8072 | 68.8653
2019-04-22 23:48 | 0.16884 | -0.0049744 | 11.6645 | 114.2924 | 2.6251 | 6.4136 | 1.532 | 1.5225 | 0.14834 | 1402.5913 | 323.1911 | -0.027957 | 16.6576 | -135.8072 | 68.8653
2019-04-22 23:48 | 0.17005 | -0.0037537 | 11.6637 | 114.2922 | 2.6142 | 6.4145 | 1.5312 | 1.5218 | 0.14945 | 1402.5991 | 325.4932 | -0.026968 | 16.6569 | -135.8072 | 68.8653
2019-04-22 23:48 | 0.16795 | -0.0041809 | 11.6645 | 114.439 | 2.6215 | 6.4134 | 1.532 | 1.5225 | 0.14752 | 1402.5942 | 321.4797 | -0.028579 | 16.6787 | -135.8072 | 68.8653
2019-04-22 23:48 | 0.16899 | -0.0048523 | 11.6629 | 114.3168 | 2.6137 | 6.4132 | 1.5304 | 1.521 | 0.14848 | 1402.5923 | 323.4785 | -0.027843 | 16.6611 | -135.8072 | 68.8653
2019-04-22 23:48 | 0.16787 | -0.004425 | 11.6617 | 114.4298 | 2.6153 | 6.4145 | 1.5292 | 1.5198 | 0.14745 | 1402.5928 | 321.3373 | -0.028666 | 16.6775 | -135.8072 | 68.8653
2019-04-22 23:48 | 0.16884 | -0.0040588 | 11.6671 | 114.3936 | 2.6128 | 6.4139 | 1.5346 | 1.5252 | 0.14834 | 1402.5959 | 323.179 | -0.027886 | 16.6719 | -135.8072 | 68.8653
2019-04-22 23:48 | 0.1685 | -0.0035095 | 11.6719 | 114.3012 | 2.6234 | 6.4138 | 1.5394 | 1.5299 | 0.14802 | 1402.5984 | 322.5203 | -0.028084 | 16.6582 | -135.8072 | 68.8653
2019-04-22 23:48 | 0.16912 | -0.0039368 | 11.6761 | 114.309 | 2.6331 | 6.416 | 1.5436 | 1.5341 | 0.1486 | 1402.5972 | 323.7198 | -0.027618 | 16.6595 | -135.8072 | 68.8653
2019-04-22 23:48 | 0.16895 | -0.0049133 | 11.6855 | 114.4736 | 2.6324 | 6.4151 | 1.553 | 1.5435 | 0.14845 | 1402.592 | 323.4049 | -0.027762 | 16.684 | -135.8072 | 68.8653
2019-04-22 23:48 | 0.16967 | -0.0044556 | 11.6915 | 114.4817 | 2.6348 | 6.4163 | 1.559 | 1.5494 | 0.14911 | 1402.5955 | 324.775 | -0.027158 | 16.6848 | -135.8072 | 68.8653
2019-04-22 23:48 | 0.16899 | -0.0044556 | 11.6947 | 114.4566 | 2.6258 | 6.4149 | 1.5622 | 1.5526 | 0.14848 | 1402.5947 | 323.4709 | -0.027657 | 16.6813 | -135.8072 | 68.8653
2019-04-22 23:48 | 0.16895 | -0.0041809 | 11.7052 | 114.5349 | 2.6261 | 6.4151 | 1.5727 | 1.563 | 0.14844 | 1402.5961 | 323.3952 | -0.027615 | 16.6926 | -135.8072 | 68.8653
2019-04-22 23:48 | 0.16872 | -0.0033569 | 11.7114 | 114.502 | 2.6126 | 6.4153 | 1.5789 | 1.5692 | 0.14823 | 1402.6001 | 322.9506 | -0.027703 | 16.6874 | -135.8072 | 68.8653
2019-04-22 23:48 | 0.16906 | -0.0032043 | 11.713 | 114.6422 | 2.6167 | 6.4153 | 1.5805 | 1.5708 | 0.14854 | 1402.6013 | 323.6003 | -0.027428 | 16.7077 | -135.8072 | 68.8653
2019-04-22 23:48 | 0.16891 | -0.0045776 | 11.7132 | 114.7039 | 2.6097 | 6.4167 | 1.5807 | 1.5709 | 0.14841 | 1402.5942 | 323.3263 | -0.027629 | 16.7174 | -135.8072 | 68.8653
2019-04-22 23:48 | 0.17003 | -0.0046387 | 11.7164 | 114.7195 | 2.6174 | 6.4179 | 1.5839 | 1.5742 | 0.14944 | 1402.5952 | 325.4627 | -0.026773 | 16.7196 | -135.8072 | 68.8653
2019-04-22 23:48 | 0.16931 | -0.0045776 | 11.7295 | 114.7259 | 2.6255 | 6.4183 | 1.597 | 1.5872 | 0.14877 | 1402.595 | 324.0856 | -0.027246 | 16.7205 | -135.8072 | 68.8653
2019-04-22 23:48 | 0.16881 | -0.0046997 | 11.7365 | 114.8972 | 2.6221 | 6.4188 | 1.604 | 1.5941 | 0.14832 | 1402.5939 | 323.1459 | -0.02759 | 16.7456 | -135.8072 | 68.8653
2019-04-22 23:48 | 0.16834 | -0.0044861 | 11.7355 | 114.8499 | 2.6241 | 6.4202 | 1.603 | 1.5931 | 0.14789 | 1402.5944 | 322.2377 | -0.02794 | 16.7387 | -135.8072 | 68.8653
2019-04-22 23:48 | 0.16951 | -0.0043335 | 11.7371 | 114.8819 | 2.6326 | 6.4219 | 1.6046 | 1.5947 | 0.14896 | 1402.5966 | 324.4801 | -0.027035 | 16.7431 | -135.8072 | 68.8653
2019-04-22 23:48 | 0.16898 | -0.0046387 | 11.7363 | 114.9308 | 2.6291 | 6.4222 | 1.6038 | 1.5939 | 0.14848 | 1402.5944 | 323.4694 | -0.027459 | 16.7505 | -135.8072 | 68.8653
2019-04-22 23:48 | 0.16895 | -0.0045776 | 11.7372 | 114.9388 | 2.6184 | 6.4227 | 1.6047 | 1.5948 | 0.14844 | 1402.5946 | 323.3962 | -0.027479 | 16.7516 | -135.8072 | 68.8653
2019-04-22 23:48 | 0.1681 | -0.0041199 | 11.7376 | 115.0328 | 2.6212 | 6.4236 | 1.6051 | 1.5953 | 0.14766 | 1402.5958 | 321.7616 | -0.028092 | 16.7652 | -135.8072 | 68.8653
2019-04-22 23:48 | 0.16881 | -0.0046692 | 11.7376 | 115.0357 | 2.6243 | 6.4243 | 1.6051 | 1.5953 | 0.14832 | 1402.594 | 323.1436 | -0.027583 | 16.7658 | -135.8072 | 68.8653
2019-04-22 23:48 | 0.16878 | -0.0040894 | 11.7406 | 115.1225 | 2.6148 | 6.4249 | 1.6081 | 1.5982 | 0.14828 | 1402.5968 | 323.0635 | -0.02756 | 16.7782 | -135.8072 | 68.8653
2019-04-22 23:48 | 0.16766 | -0.0041199 | 11.7495 | 115.0333 | 2.6144 | 6.4257 | 1.617 | 1.607 | 0.14726 | 1402.5955 | 320.9283 | -0.028361 | 16.7653 | -135.8072 | 68.8653
2019-04-22 23:48 | 0.16808 | -0.0035706 | 11.7629 | 115.0636 | 2.6161 | 6.425 | 1.6304 | 1.6204 | 0.14764 | 1402.5989 | 321.7171 | -0.027943 | 16.7694 | -135.8072 | 68.8653
2019-04-22 23:48 | 0.16817 | -0.004303 | 11.7835 | 115.1539 | 2.6224 | 6.4251 | 1.651 | 1.6408 | 0.14773 | 1402.5957 | 321.9067 | -0.027814 | 16.7829 | -135.8072 | 68.8653
2019-04-22 23:48 | 0.1683 | -0.0044556 | 11.7908 | 115.1743 | 2.6311 | 6.4259 | 1.6583 | 1.6481 | 0.14785 | 1402.5952 | 322.1615 | -0.027686 | 16.7859 | -135.8072 | 68.8653
2019-04-22 23:48 | 0.16938 | -0.0037842 | 11.7966 | 115.264 | 2.627 | 6.426 | 1.6641 | 1.6539 | 0.14884 | 1402.6001 | 324.2167 | -0.026799 | 16.7986 | -135.8072 | 68.8653
2019-04-22 23:48 | 0.16894 | -0.004303 | 11.8001 | 115.3528 | 2.6191 | 6.4266 | 1.6676 | 1.6573 | 0.14844 | 1402.5969 | 323.3898 | -0.027144 | 16.8118 | -135.8072 | 68.8653
2019-04-22 23:48 | 0.16866 | -0.0040283 | 11.8054 | 115.4569 | 2.6224 | 6.4268 | 1.6729 | 1.6626 | 0.14818 | 1402.598 | 322.8435 | -0.027313 | 16.8269 | -135.8072 | 68.8653
2019-04-22 23:48 | 0.16906 | -0.0042114 | 11.8144 | 115.5369 | 2.6252 | 6.4275 | 1.6819 | 1.6715 | 0.14854 | 1402.5978 | 323.6049 | -0.02698 | 16.8386 | -135.8072 | 68.8653
2019-04-22 23:48 | 0.16974 | -0.0037231 | 11.8267 | 115.5287 | 2.6168 | 6.4279 | 1.6942 | 1.6838 | 0.14917 | 1402.6012 | 324.9023 | -0.026371 | 16.8371 | -135.8072 | 68.8653
2019-04-22 23:48 | 0.16908 | -0.0046692 | 11.826 | 115.6067 | 2.6179 | 6.4291 | 1.6935 | 1.6831 | 0.14856 | 1402.5957 | 323.6458 | -0.026936 | 16.849 | -135.8072 | 68.8653
2019-04-22 23:48 | 0.16892 | -0.0042114 | 11.8229 | 115.7144 | 2.6178 | 6.4285 | 1.6904 | 1.68 | 0.14842 | 1402.5978 | 323.3509 | -0.027037 | 16.8645 | -135.8072 | 68.8653
2019-04-22 23:48 | 0.16805 | -0.0027771 | 11.8251 | 115.807 | 2.6089 | 6.4285 | 1.6926 | 1.6822 | 0.14761 | 1402.6039 | 321.6684 | -0.027592 | 16.8774 | -135.8072 | 68.8653
2019-04-22 23:48 | 0.16868 | -0.0041199 | 11.8286 | 115.8026 | 2.6152 | 6.4298 | 1.6961 | 1.6856 | 0.14819 | 1402.5979 | 322.8786 | -0.027188 | 16.8773 | -135.8072 | 68.8653
2019-04-22 23:48 | 0.16925 | -0.0042114 | 11.8394 | 115.9156 | 2.6219 | 6.4281 | 1.7069 | 1.6964 | 0.14872 | 1402.5984 | 323.965 | -0.02671 | 16.8937 | -135.8072 | 68.8653
2019-04-22 23:48 | 0.16887 | -0.0037537 | 11.8427 | 116.0061 | 2.6237 | 6.4278 | 1.7102 | 1.6997 | 0.14837 | 1402.6002 | 323.2356 | -0.02695 | 16.9068 | -135.8072 | 68.8653
2019-04-22 23:48 | 0.16875 | -0.004303 | 11.8511 | 115.9434 | 2.6277 | 6.4262 | 1.7186 | 1.708 | 0.14826 | 1402.5974 | 323.0244 | -0.027029 | 16.8979 | -135.8072 | 68.8653
2019-04-22 23:48 | 0.16824 | -0.0033264 | 11.8542 | 115.9542 | 2.6236 | 6.4252 | 1.7217 | 1.7111 | 0.14779 | 1402.6018 | 322.0356 | -0.027337 | 16.8991 | -135.8072 | 68.8653
2019-04-22 23:48 | 0.16976 | -0.0043335 | 11.8575 | 116.0133 | 2.6218 | 6.4272 | 1.725 | 1.7144 | 0.14919 | 1402.5988 | 324.9423 | -0.02624 | 16.908 | -135.8072 | 68.8653
2019-04-22 23:48 | 0.16917 | -0.0035706 | 11.8652 | 116.1173 | 2.6227 | 6.4284 | 1.7327 | 1.722 | 0.14864 | 1402.6018 | 323.8111 | -0.026596 | 16.9229 | -135.8072 | 68.8653
2019-04-22 23:48 | 0.16858 | -0.0035706 | 11.8709 | 116.1012 | 2.6182 | 6.4307 | 1.7384 | 1.7277 | 0.1481 | 1402.6012 | 322.6886 | -0.027011 | 16.9206 | -135.8072 | 68.8653
2019-04-22 23:48 | 0.16919 | -0.0043945 | 11.8735 | 116.1933 | 2.6179 | 6.4305 | 1.741 | 1.7303 | 0.14866 | 1402.5979 | 323.8566 | -0.026592 | 16.9343 | -135.8072 | 68.8653
2019-04-22 23:48 | 0.16817 | -0.0046997 | 11.8689 | 116.1905 | 2.6229 | 6.4311 | 1.7364 | 1.7257 | 0.14772 | 1402.595 | 321.9048 | -0.027408 | 16.9342 | -135.8072 | 68.8653
2019-04-22 23:48 | 0.16828 | -0.0046997 | 11.8749 | 116.2819 | 2.6194 | 6.432 | 1.7424 | 1.7317 | 0.14783 | 1402.5952 | 322.122 | -0.027291 | 16.9475 | -135.8072 | 68.8653
2019-04-22 23:48 | 0.16907 | -0.0033875 | 11.8719 | 116.2818 | 2.6086 | 6.4339 | 1.7394 | 1.7288 | 0.14855 | 1402.6028 | 323.6263 | -0.026622 | 16.9467 | -135.8072 | 68.8653
2019-04-22 23:48 | 0.16905 | -0.0035706 | 11.8827 | 116.3002 | 2.6131 | 6.4341 | 1.7502 | 1.7394 | 0.14854 | 1402.6019 | 323.5923 | -0.026594 | 16.9495 | -135.8072 | 68.8653
2019-04-22 23:48 | 0.16949 | -0.0043945 | 11.8866 | 116.3676 | 2.6262 | 6.4329 | 1.7541 | 1.7434 | 0.14894 | 1402.5985 | 324.4337 | -0.026297 | 16.9597 | -135.8072 | 68.8653
2019-04-22 23:48 | 0.1689 | -0.0040588 | 11.8944 | 116.4468 | 2.6228 | 6.4326 | 1.7619 | 1.7511 | 0.1484 | 1402.5996 | 323.3076 | -0.02668 | 16.9711 | -135.8072 | 68.8653
2019-04-22 23:48 | 0.16879 | -0.0044861 | 11.9008 | 116.5101 | 2.6212 | 6.4301 | 1.7683 | 1.7574 | 0.1483 | 1402.5974 | 323.0947 | -0.026761 | 16.9806 | -135.8072 | 68.8653
2019-04-22 23:48 | 0.16921 | -0.0047302 | 11.9044 | 116.6141 | 2.6196 | 6.4329 | 1.7719 | 1.761 | 0.14868 | 1402.5968 | 323.8939 | -0.026443 | 16.9958 | -135.8072 | 68.8653
2019-04-22 23:48 | 0.16868 | -0.0033569 | 11.9142 | 116.6123 | 2.6144 | 6.4346 | 1.7817 | 1.7707 | 0.14819 | 1402.603 | 322.8636 | -0.026707 | 16.9949 | -135.8072 | 68.8653
2019-04-22 23:48 | 0.16792 | -0.0039368 | 11.9134 | 116.6483 | 2.6177 | 6.4329 | 1.7809 | 1.7699 | 0.14749 | 1402.5992 | 321.4226 | -0.02732 | 17.0006 | -135.8072 | 68.8653
2019-04-22 23:48 | 0.16733 | -0.0045471 | 11.9156 | 116.6832 | 2.6123 | 6.4324 | 1.7831 | 1.7721 | 0.14696 | 1402.5953 | 320.3073 | -0.027791 | 17.006 | -135.8072 | 68.8653
2019-04-22 23:48 | 0.16835 | -0.0045471 | 11.9118 | 116.7008 | 2.6181 | 6.4358 | 1.7793 | 1.7684 | 0.1479 | 1402.5967 | 322.2619 | -0.027038 | 17.0084 | -135.8072 | 68.8653
2019-04-22 23:48 | 0.16962 | -0.0042419 | 11.9116 | 116.759 | 2.6182 | 6.4318 | 1.7791 | 1.7682 | 0.14906 | 1402.5999 | 324.6827 | -0.026062 | 17.0166 | -135.8072 | 68.8653
2019-04-22 23:48 | 0.16858 | -0.0041504 | 11.9197 | 116.7254 | 2.6295 | 6.4344 | 1.7872 | 1.7763 | 0.1481 | 1402.599 | 322.6908 | -0.026801 | 17.0118 | -135.8072 | 68.8653
2019-04-22 23:49 | 0.16866 | -0.0043335 | 11.9312 | 116.8246 | 2.6255 | 6.4363 | 1.7987 | 1.7877 | 0.14817 | 1402.5984 | 322.8372 | -0.026697 | 17.0264 | -135.8072 | 68.8653
2019-04-22 23:49 | 0.16902 | -0.0045471 | 11.9392 | 116.8056 | 2.6234 | 6.432 | 1.8067 | 1.7956 | 0.14851 | 1402.5979 | 323.5275 | -0.026399 | 17.0237 | -135.8072 | 68.8653
2019-04-22 23:49 | 0.16902 | -0.0044556 | 11.9429 | 116.8056 | 2.6234 | 6.432 | 1.8104 | 1.7993 | 0.14851 | 1402.5985 | 323.5276 | -0.026373 | 17.0236 | -135.8072 | 68.8653
2019-04-22 23:49 | 0.16902 | -0.0044556 | 11.9429 | 116.8057 | 2.6234 | 6.432 | 1.8104 | 1.7993 | 0.14851 | 1402.5985 | 323.5276 | -0.026373 | 17.0236 | -135.8072 | 68.8653
2019-04-22 23:49 | 0.16871 | -0.0040283 | 11.9579 | 116.9697 | 2.629 | 6.4368 | 1.8254 | 1.8142 | 0.14822 | 1402.6006 | 322.9407 | -0.0265 | 17.0474 | -135.8072 | 68.8653
2019-04-22 23:49 | 0.16856 | -0.003418 | 11.9631 | 117.0254 | 2.6194 | 6.435 | 1.8306 | 1.8193 | 0.14808 | 1402.6034 | 322.644 | -0.026549 | 17.0552 | -135.8072 | 68.8653
2019-04-22 23:49 | 0.16892 | -0.0040588 | 11.9729 | 117.0921 | 2.6075 | 6.4336 | 1.8404 | 1.8291 | 0.14841 | 1402.6008 | 323.3386 | -0.026268 | 17.0652 | -135.8072 | 68.8653
2019-04-22 23:49 | 0.16854 | -0.0038452 | 11.9778 | 117.1343 | 2.6104 | 6.4374 | 1.8453 | 1.834 | 0.14807 | 1402.6014 | 322.6122 | -0.026516 | 17.0713 | -135.8072 | 68.8653
2019-04-22 23:49 | 0.16881 | -0.0053406 | 11.9778 | 117.1766 | 2.6144 | 6.4386 | 1.8453 | 1.8339 | 0.14832 | 1402.5944 | 323.136 | -0.026411 | 17.0781 | -135.8072 | 68.8653
2019-04-22 23:49 | 0.16831 | -0.0042114 | 11.9787 | 117.215 | 2.6213 | 6.4396 | 1.8462 | 1.8348 | 0.14786 | 1402.5994 | 322.1815 | -0.026707 | 17.0832 | -135.8072 | 68.8653
2019-04-22 23:49 | 0.16841 | -0.0031738 | 11.9784 | 117.2963 | 2.6298 | 6.4414 | 1.8459 | 1.8346 | 0.14794 | 1402.6046 | 322.3499 | -0.026571 | 17.0946 | -135.8072 | 68.8653
2019-04-22 23:49 | 0.16801 | -0.004425 | 11.9814 | 117.3338 | 2.6391 | 6.4422 | 1.8489 | 1.8375 | 0.14758 | 1402.5979 | 321.6044 | -0.026936 | 17.1007 | -135.8072 | 68.8653
2019-04-22 23:49 | 0.16854 | -0.0043335 | 11.9915 | 117.3904 | 2.6449 | 6.4447 | 1.859 | 1.8475 | 0.14807 | 1402.5992 | 322.6157 | -0.026478 | 17.1088 | -135.8072 | 68.8653
2019-04-22 23:49 | 0.1686 | -0.004303 | 11.9967 | 117.4021 | 2.6313 | 6.4444 | 1.8642 | 1.8527 | 0.14812 | 1402.5995 | 322.7239 | -0.026407 | 17.1105 | -135.8072 | 68.8653
2019-04-22 23:49 | 0.16869 | -0.004303 | 11.9999 | 117.4451 | 2.6266 | 6.4455 | 1.8674 | 1.8559 | 0.14821 | 1402.5996 | 322.9045 | -0.02632 | 17.1168 | -135.8072 | 68.8653
2019-04-22 23:49 | 0.16867 | -0.0049133 | 12.0037 | 117.4665 | 2.6197 | 6.4432 | 1.8712 | 1.8597 | 0.14819 | 1402.5966 | 322.8755 | -0.026353 | 17.1202 | -135.8072 | 68.8653
2019-04-22 23:49 | 0.1685 | -0.0045471 | 12.006 | 117.4909 | 2.6156 | 6.4425 | 1.8735 | 1.862 | 0.14803 | 1402.5984 | 322.5446 | -0.026447 | 17.1236 | -135.8072 | 68.8653
2019-04-22 23:49 | 0.16839 | -0.0042114 | 12.0093 | 117.6037 | 2.6121 | 6.4442 | 1.8768 | 1.8653 | 0.14793 | 1402.5999 | 322.3235 | -0.026495 | 17.1399 | -135.8072 | 68.8653
2019-04-22 23:49 | 0.16863 | -0.004303 | 12.0162 | 117.5634 | 2.6078 | 6.4475 | 1.8837 | 1.8721 | 0.14815 | 1402.5999 | 322.7948 | -0.02628 | 17.134 | -135.8072 | 68.8653
2019-04-22 23:49 | 0.16877 | -0.0041809 | 12.0245 | 117.7023 | 2.6087 | 6.4458 | 1.8919 | 1.8803 | 0.14827 | 1402.6007 | 323.0468 | -0.02613 | 17.1542 | -135.8072 | 68.8653
2019-04-22 23:49 | 0.16867 | -0.0046082 | 12.035 | 117.7325 | 2.607 | 6.4459 | 1.9025 | 1.8908 | 0.14819 | 1402.5986 | 322.8704 | -0.026175 | 17.1588 | -135.8072 | 68.8653
2019-04-22 23:49 | 0.1685 | -0.0046997 | 12.0464 | 117.7353 | 2.624 | 6.4485 | 1.9139 | 1.9022 | 0.14803 | 1402.5983 | 322.5457 | -0.026252 | 17.1593 | -135.8072 | 68.8653
2019-04-22 23:49 | 0.1692 | -0.0050049 | 12.0451 | 117.7789 | 2.6238 | 6.4494 | 1.9126 | 1.9008 | 0.14868 | 1402.5975 | 323.8877 | -0.025749 | 17.1657 | -135.8072 | 68.8653
2019-04-22 23:49 | 0.1679 | -0.0042725 | 12.0451 | 117.8271 | 2.6241 | 6.4503 | 1.9126 | 1.9008 | 0.14747 | 1402.5996 | 321.3814 | -0.02669 | 17.1725 | -135.8072 | 68.8653
2019-04-22 23:49 | 0.16865 | -0.0043335 | 12.0464 | 117.9196 | 2.6165 | 6.4525 | 1.9139 | 1.9022 | 0.14817 | 1402.6002 | 322.8296 | -0.026115 | 17.1859 | -135.8072 | 68.8653
2019-04-22 23:49 | 0.16886 | -0.0037537 | 12.0478 | 117.9208 | 2.6258 | 6.4553 | 1.9153 | 1.9036 | 0.14836 | 1402.6034 | 323.2209 | -0.025913 | 17.1858 | -135.8072 | 68.8653
2019-04-22 23:49 | 0.16831 | -0.0040283 | 12.054 | 117.9189 | 2.6226 | 6.4569 | 1.9215 | 1.9097 | 0.14785 | 1402.6014 | 322.1741 | -0.026314 | 17.1857 | -135.8072 | 68.8653
2019-04-22 23:49 | 0.16746 | -0.0035706 | 12.0602 | 117.9288 | 2.6234 | 6.4588 | 1.9277 | 1.9158 | 0.14707 | 1402.6028 | 320.5399 | -0.026897 | 17.187 | -135.8072 | 68.8653
2019-04-22 23:49 | 0.16812 | -0.004425 | 12.0587 | 118.0127 | 2.6328 | 6.4586 | 1.9262 | 1.9143 | 0.14768 | 1402.5992 | 321.816 | -0.026459 | 17.1996 | -135.8072 | 68.8653
2019-04-22 23:49 | 0.16861 | -0.0043945 | 12.0583 | 118.0128 | 2.6321 | 6.4574 | 1.9258 | 1.914 | 0.14813 | 1402.6 | 322.7567 | -0.026087 | 17.1996 | -135.8072 | 68.8653
2019-04-22 23:49 | 0.1688 | -0.0037842 | 12.0576 | 118.0254 | 2.6296 | 6.4593 | 1.9251 | 1.9132 | 0.14831 | 1402.6034 | 323.1109 | -0.025909 | 17.2011 | -135.8072 | 68.8653
2019-04-22 23:49 | 0.16848 | -0.0045166 | 12.0651 | 118.1044 | 2.6339 | 6.4603 | 1.9326 | 1.9207 | 0.14801 | 1402.5994 | 322.5042 | -0.026161 | 17.213 | -135.8072 | 68.8653
2019-04-22 23:49 | 0.1682 | -0.0040894 | 12.0662 | 118.1301 | 2.6271 | 6.4629 | 1.9337 | 1.9218 | 0.14775 | 1402.6011 | 321.9555 | -0.026343 | 17.2166 | -135.8072 | 68.8653
2019-04-22 23:49 | 0.16831 | -0.0042725 | 12.0637 | 118.1305 | 2.6264 | 6.4641 | 1.9312 | 1.9194 | 0.14785 | 1402.6003 | 322.1748 | -0.026281 | 17.2167 | -135.8072 | 68.8653
2019-04-22 23:49 | 0.16895 | -0.004303 | 12.0663 | 118.1919 | 2.6176 | 6.4643 | 1.9338 | 1.9219 | 0.14845 | 1402.601 | 323.4056 | -0.025784 | 17.2256 | -135.8072 | 68.8653
2019-04-22 23:49 | 0.16759 | -0.0050049 | 12.0694 | 118.1739 | 2.6224 | 6.4656 | 1.9369 | 1.925 | 0.1472 | 1402.5958 | 320.8077 | -0.026843 | 17.2235 | -135.8072 | 68.8653
2019-04-22 23:49 | 0.16918 | -0.0046387 | 12.0704 | 118.202 | 2.6175 | 6.4672 | 1.9379 | 1.926 | 0.14866 | 1402.5997 | 323.843 | -0.025613 | 17.2272 | -135.8072 | 68.8653
2019-04-22 23:49 | 0.16873 | -0.0042419 | 12.0732 | 118.1731 | 2.6258 | 6.468 | 1.9407 | 1.9288 | 0.14824 | 1402.6012 | 322.9696 | -0.025917 | 17.2228 | -135.8072 | 68.8653
2019-04-22 23:49 | 0.16859 | -0.0049438 | 12.0808 | 118.1958 | 2.6112 | 6.4691 | 1.9483 | 1.9363 | 0.14812 | 1402.5975 | 322.7242 | -0.026023 | 17.2265 | -135.8072 | 68.8653
2019-04-22 23:49 | 0.16825 | -0.0041504 | 12.0859 | 118.3075 | 2.6307 | 6.4692 | 1.9534 | 1.9414 | 0.1478 | 1402.6012 | 322.0634 | -0.026204 | 17.2424 | -135.8072 | 68.8653
2019-04-22 23:49 | 0.16837 | -0.0037231 | 12.0965 | 118.382 | 2.6319 | 6.4655 | 1.964 | 1.952 | 0.1479 | 1402.6036 | 322.2748 | -0.026037 | 17.2531 | -135.8072 | 68.8653
2019-04-22 23:49 | 0.16933 | -0.0042419 | 12.103 | 118.4113 | 2.6279 | 6.4631 | 1.9705 | 1.9584 | 0.14879 | 1402.6024 | 324.1269 | -0.025308 | 17.2575 | -135.8072 | 68.8653
2019-04-22 23:49 | 0.16871 | -0.0041199 | 12.1118 | 118.4365 | 2.6268 | 6.466 | 1.9793 | 1.9672 | 0.14822 | 1402.6024 | 322.9305 | -0.025728 | 17.2612 | -135.8072 | 68.8653
2019-04-22 23:49 | 0.16857 | -0.0045776 | 12.1144 | 118.4179 | 2.6274 | 6.4638 | 1.9819 | 1.9697 | 0.1481 | 1402.5999 | 322.6826 | -0.025844 | 17.2587 | -135.8072 | 68.8653
2019-04-22 23:49 | 0.16804 | -0.0040588 | 12.114 | 118.528 | 2.6134 | 6.4702 | 1.9815 | 1.9693 | 0.14761 | 1402.6018 | 321.6623 | -0.026213 | 17.2745 | -135.8072 | 68.8653
2019-04-22 23:49 | 0.16861 | -0.0037842 | 12.1128 | 118.6005 | 2.6035 | 6.4733 | 1.9803 | 1.9681 | 0.14813 | 1402.604 | 322.745 | -0.025773 | 17.2849 | -135.8072 | 68.8653
2019-04-22 23:49 | 0.1685 | -0.0033264 | 12.1205 | 118.5854 | 2.6052 | 6.4745 | 1.988 | 1.9758 | 0.14802 | 1402.6061 | 322.5218 | -0.025791 | 17.2825 | -135.8072 | 68.8653
2019-04-22 23:49 | 0.16872 | -0.0039673 | 12.1345 | 118.6612 | 2.6142 | 6.4768 | 2.002 | 1.9897 | 0.14823 | 1402.6035 | 322.9637 | -0.025589 | 17.2938 | -135.8072 | 68.8653
2019-04-22 23:49 | 0.16793 | -0.0036621 | 12.1459 | 118.7387 | 2.6216 | 6.4767 | 2.0134 | 2.0011 | 0.1475 | 1402.6041 | 321.4395 | -0.026112 | 17.3051 | -135.8072 | 68.8653
2019-04-22 23:49 | 0.16836 | -0.0044556 | 12.147 | 118.7813 | 2.6183 | 6.4755 | 2.0145 | 2.0022 | 0.14791 | 1402.6007 | 322.2813 | -0.025828 | 17.3116 | -135.8072 | 68.8653
2019-04-22 23:49 | 0.16933 | -0.0040588 | 12.1493 | 118.8909 | 2.6166 | 6.469 | 2.0168 | 2.0044 | 0.14879 | 1402.604 | 324.1219 | -0.025062 | 17.3273 | -135.8072 | 68.8653
2019-04-22 23:49 | 0.16833 | -0.0039673 | 12.1626 | 118.9167 | 2.6103 | 6.4711 | 2.0301 | 2.0176 | 0.14787 | 1402.6034 | 322.2025 | -0.025747 | 17.3311 | -135.8072 | 68.8653
2019-04-22 23:49 | 0.16914 | -0.004425 | 12.165 | 118.9904 | 2.6174 | 6.4744 | 2.0325 | 2.02 | 0.14862 | 1402.6022 | 323.7638 | -0.025149 | 17.342 | -135.8072 | 68.8653
2019-04-22 23:49 | 0.16908 | -0.0048523 | 12.1644 | 118.9684 | 2.6235 | 6.4764 | 2.0319 | 2.0194 | 0.14857 | 1402.6001 | 323.6603 | -0.025222 | 17.339 | -135.8072 | 68.8653
2019-04-22 23:49 | 0.16829 | -0.0045166 | 12.164 | 118.9439 | 2.6306 | 6.478 | 2.0315 | 2.019 | 0.14783 | 1402.6007 | 322.1355 | -0.025804 | 17.3354 | -135.8072 | 68.8653
2019-04-22 23:49 | 0.16946 | -0.0040283 | 12.1636 | 118.9873 | 2.6338 | 6.4793 | 2.0311 | 2.0186 | 0.14891 | 1402.6047 | 324.3739 | -0.024888 | 17.3413 | -135.8072 | 68.8653
2019-04-22 23:49 | 0.16899 | -0.0040894 | 12.1684 | 119.1119 | 2.6243 | 6.4818 | 2.0359 | 2.0234 | 0.14848 | 1402.6038 | 323.469 | -0.025225 | 17.3596 | -135.8072 | 68.8653
2019-04-22 23:49 | 0.16901 | -0.0037842 | 12.1681 | 119.1386 | 2.6207 | 6.4854 | 2.0356 | 2.0231 | 0.14849 | 1402.6053 | 323.5016 | -0.025193 | 17.3633 | -135.8072 | 68.8653
2019-04-22 23:49 | 0.16876 | -0.0047607 | 12.1664 | 119.1095 | 2.6208 | 6.4866 | 2.0339 | 2.0214 | 0.14827 | 1402.6 | 323.0423 | -0.02545 | 17.3596 | -135.8072 | 68.8653
2019-04-22 23:49 | 0.1687 | -0.0030518 | 12.1645 | 119.1471 | 2.6212 | 6.4877 | 2.032 | 2.0195 | 0.14821 | 1402.6086 | 322.9135 | -0.025394 | 17.3642 | -135.8072 | 68.8653
2019-04-22 23:49 | 0.16893 | -0.0048218 | 12.1616 | 119.168 | 2.6266 | 6.4905 | 2.0291 | 2.0166 | 0.14843 | 1402.5999 | 323.368 | -0.02535 | 17.3681 | -135.8072 | 68.8653
2019-04-22 23:49 | 0.16921 | -0.0045166 | 12.1635 | 119.2064 | 2.6276 | 6.4917 | 2.031 | 2.0185 | 0.14869 | 1402.6019 | 323.9073 | -0.025106 | 17.3735 | -135.8072 | 68.8653
2019-04-22 23:49 | 0.16834 | -0.0032654 | 12.1619 | 119.1228 | 2.6217 | 6.4926 | 2.0294 | 2.0169 | 0.14788 | 1402.6069 | 322.2271 | -0.025693 | 17.3608 | -135.8072 | 68.8653
2019-04-22 23:49 | 0.1681 | -0.0047302 | 12.1647 | 119.1119 | 2.6173 | 6.4941 | 2.0322 | 2.0197 | 0.14766 | 1402.5994 | 321.7738 | -0.025958 | 17.36 | -135.8072 | 68.8653
2019-04-22 23:49 | 0.16812 | -0.0038452 | 12.1693 | 119.1933 | 2.6241 | 6.495 | 2.0368 | 2.0243 | 0.14767 | 1402.6038 | 321.7993 | -0.025864 | 17.3714 | -135.8072 | 68.8653
2019-04-22 23:49 | 0.1684 | -0.0044861 | 12.1759 | 119.2246 | 2.6217 | 6.4959 | 2.0434 | 2.0309 | 0.14794 | 1402.6011 | 322.3498 | -0.025656 | 17.3762 | -135.8072 | 68.8653
2019-04-22 23:49 | 0.16885 | -0.0033875 | 12.1799 | 119.1396 | 2.6219 | 6.4983 | 2.0474 | 2.0348 | 0.14835 | 1402.6073 | 323.2049 | -0.025223 | 17.3633 | -135.8072 | 68.8653
2019-04-22 23:49 | 0.1687 | -0.0041504 | 12.1863 | 119.2186 | 2.6267 | 6.492 | 2.0538 | 2.0412 | 0.14821 | 1402.6033 | 322.9244 | -0.025353 | 17.3752 | -135.8072 | 68.8653
2019-04-22 23:49 | 0.16798 | -0.0036011 | 12.1965 | 119.3305 | 2.6322 | 6.4965 | 2.064 | 2.0514 | 0.14755 | 1402.6053 | 321.5414 | -0.02581 | 17.3913 | -135.8072 | 68.8653
2019-04-22 23:49 | 0.16863 | -0.0033875 | 12.202 | 119.3305 | 2.6364 | 6.4977 | 2.0695 | 2.0568 | 0.14814 | 1402.6073 | 322.7696 | -0.025283 | 17.3911 | -135.8072 | 68.8653
2019-04-22 23:49 | 0.16895 | -0.0041809 | 12.2086 | 119.3171 | 2.6353 | 6.498 | 2.0761 | 2.0634 | 0.14844 | 1402.6038 | 323.3941 | -0.025057 | 17.3895 | -135.8072 | 68.8653
2019-04-22 23:49 | 0.16842 | -0.0043335 | 12.2159 | 119.4177 | 2.6262 | 6.499 | 2.0834 | 2.0706 | 0.14795 | 1402.6025 | 322.3824 | -0.02543 | 17.4043 | -135.8072 | 68.8653
2019-04-22 23:49 | 0.16821 | -0.0036621 | 12.2235 | 119.3902 | 2.6247 | 6.4997 | 2.091 | 2.0782 | 0.14776 | 1402.6057 | 321.9759 | -0.025506 | 17.4 | -135.8072 | 68.8653
2019-04-22 23:49 | 0.16942 | -0.0045166 | 12.2302 | 119.4754 | 2.6234 | 6.5 | 2.0977 | 2.0848 | 0.14888 | 1402.6031 | 324.3025 | -0.024611 | 17.4127 | -135.8072 | 68.8653
2019-04-22 23:49 | 0.1691 | -0.0037537 | 12.236 | 119.6783 | 2.6248 | 6.5016 | 2.1035 | 2.0906 | 0.14858 | 1402.6067 | 323.6774 | -0.024776 | 17.4419 | -135.8072 | 68.8653
2019-04-22 23:49 | 0.16851 | -0.0037842 | 12.2372 | 119.6394 | 2.621 | 6.5035 | 2.1047 | 2.0917 | 0.14804 | 1402.6058 | 322.5557 | -0.025216 | 17.4363 | -135.8072 | 68.8653
2019-04-22 23:49 | 0.16846 | -0.0039368 | 12.2377 | 119.6867 | 2.6287 | 6.5053 | 2.1052 | 2.0923 | 0.14799 | 1402.605 | 322.4485 | -0.025266 | 17.4433 | -135.8072 | 68.8653
2019-04-22 23:49 | 0.1683 | -0.0040894 | 12.2417 | 119.7893 | 2.6154 | 6.5078 | 2.1092 | 2.0962 | 0.14785 | 1402.6039 | 322.1607 | -0.02537 | 17.4584 | -135.8072 | 68.8653
2019-04-22 23:49 | 0.16798 | -0.0038147 | 12.2458 | 119.7411 | 2.6228 | 6.509 | 2.1133 | 2.1003 | 0.14755 | 1402.605 | 321.5417 | -0.025575 | 17.4512 | -135.8072 | 68.8653
2019-04-22 23:49 | 0.16902 | -0.0036621 | 12.2533 | 119.8245 | 2.6315 | 6.5072 | 2.1208 | 2.1077 | 0.14851 | 1402.6073 | 323.5307 | -0.02474 | 17.4632 | -135.8072 | 68.8653
2019-04-22 23:49 | 0.16963 | -0.003479 | 12.2515 | 119.9707 | 2.6271 | 6.5094 | 2.119 | 2.106 | 0.14906 | 1402.6089 | 324.686 | -0.02428 | 17.4843 | -135.8072 | 68.8653
2019-04-22 23:49 | 0.16893 | -0.0039673 | 12.255 | 120.0155 | 2.629 | 6.51 | 2.1225 | 2.1095 | 0.14842 | 1402.6056 | 323.3526 | -0.024823 | 17.4912 | -135.8072 | 68.8653
2019-04-22 23:49 | 0.16878 | -0.0036926 | 12.2514 | 120.0032 | 2.6238 | 6.5114 | 2.1189 | 2.1059 | 0.14828 | 1402.6068 | 323.0594 | -0.024938 | 17.4893 | -135.8072 | 68.8653
2019-04-22 23:49 | 0.1684 | -0.0039978 | 12.2503 | 119.9043 | 2.6301 | 6.5109 | 2.1178 | 2.1048 | 0.14793 | 1402.6046 | 322.3391 | -0.025249 | 17.4751 | -135.8072 | 68.8653
2019-04-22 23:49 | 0.16917 | -0.0040894 | 12.2528 | 120.0077 | 2.6233 | 6.5123 | 2.1203 | 2.1073 | 0.14865 | 1402.6052 | 323.8232 | -0.024656 | 17.4901 | -135.8072 | 68.8653
2019-04-22 23:49 | 0.16777 | -0.0032654 | 12.2581 | 119.9672 | 2.6218 | 6.5128 | 2.1256 | 2.1125 | 0.14735 | 1402.6077 | 321.135 | -0.025635 | 17.4839 | -135.8072 | 68.8653
2019-04-22 23:49 | 0.1687 | -0.0038147 | 12.2622 | 120.0201 | 2.6266 | 6.5133 | 2.1297 | 2.1166 | 0.14821 | 1402.6062 | 322.9151 | -0.024949 | 17.4918 | -135.8072 | 68.8653
2019-04-22 23:49 | 0.16893 | -0.0040283 | 12.2719 | 120.0878 | 2.6227 | 6.5145 | 2.1394 | 2.1262 | 0.14842 | 1402.6056 | 323.352 | -0.024741 | 17.5018 | -135.8072 | 68.8653
2019-04-22 23:49 | 0.1683 | -0.0046692 | 12.2771 | 120.0691 | 2.6198 | 6.514 | 2.1446 | 2.1314 | 0.14785 | 1402.6016 | 322.1642 | -0.025228 | 17.4994 | -135.8072 | 68.8653
2019-04-22 23:49 | 0.16836 | -0.0037842 | 12.282 | 120.1109 | 2.6275 | 6.511 | 2.1495 | 2.1363 | 0.1479 | 1402.6062 | 322.2624 | -0.025104 | 17.5051 | -135.8072 | 68.8653
2019-04-22 23:49 | 0.16845 | -0.0036621 | 12.2811 | 120.1663 | 2.6273 | 6.5066 | 2.1486 | 2.1354 | 0.14798 | 1402.6069 | 322.4417 | -0.025029 | 17.5131 | -135.8072 | 68.8653
2019-04-22 23:49 | 0.16851 | -0.0032959 | 12.2807 | 120.1044 | 2.6256 | 6.4981 | 2.1482 | 2.135 | 0.14803 | 1402.6089 | 322.5459 | -0.024965 | 17.5039 | -135.8072 | 68.8653
2019-04-22 23:49 | 0.16879 | -0.0028381 | 12.2835 | 120.2068 | 2.6219 | 6.498 | 2.151 | 2.1378 | 0.14829 | 1402.6116 | 323.0828 | -0.024707 | 17.5185 | -135.8072 | 68.8653
2019-04-22 23:49 | 0.16949 | -0.00354 | 12.2883 | 120.215 | 2.621 | 6.5018 | 2.1558 | 2.1425 | 0.14894 | 1402.609 | 324.4303 | -0.024198 | 17.52 | -135.8072 | 68.8653
2019-04-22 23:49 | 0.16883 | -0.0028992 | 12.2974 | 120.2721 | 2.6181 | 6.5033 | 2.1649 | 2.1516 | 0.14833 | 1402.6115 | 323.1555 | -0.024612 | 17.5281 | -135.8072 | 68.8653
2019-04-22 23:49 | 0.1684 | -0.0041809 | 12.3088 | 120.3195 | 2.6194 | 6.5021 | 2.1763 | 2.1629 | 0.14793 | 1402.6046 | 322.3381 | -0.024965 | 17.5357 | -135.8072 | 68.8653
2019-04-22 23:49 | 0.1683 | -0.0038757 | 12.3167 | 120.3577 | 2.6245 | 6.5008 | 2.1842 | 2.1707 | 0.14784 | 1402.6062 | 322.153 | -0.024977 | 17.5411 | -135.8072 | 68.8653
2019-04-22 23:49 | 0.16911 | -0.0033264 | 12.3243 | 120.4534 | 2.6219 | 6.5053 | 2.1918 | 2.1784 | 0.14859 | 1402.6101 | 323.703 | -0.024288 | 17.5547 | -135.8072 | 68.8653
2019-04-22 23:49 | 0.16894 | -0.0040283 | 12.3257 | 120.4496 | 2.6261 | 6.5088 | 2.1932 | 2.1797 | 0.14844 | 1402.6064 | 323.3849 | -0.024455 | 17.5545 | -135.8072 | 68.8653
2019-04-22 23:49 | 0.16841 | -0.0038452 | 12.3285 | 120.5101 | 2.6225 | 6.5095 | 2.196 | 2.1825 | 0.14795 | 1402.6067 | 322.3693 | -0.024829 | 17.5633 | -135.8072 | 68.8653
2019-04-22 23:49 | 0.16838 | -0.0040894 | 12.3369 | 120.5759 | 2.6247 | 6.5116 | 2.2044 | 2.1909 | 0.14791 | 1402.6055 | 322.2992 | -0.024831 | 17.573 | -135.8072 | 68.8653
2019-04-22 23:49 | 0.16864 | -0.0037842 | 12.3482 | 120.6761 | 2.6246 | 6.5136 | 2.2157 | 2.2021 | 0.14816 | 1402.6077 | 322.8024 | -0.024554 | 17.5874 | -135.8072 | 68.8653
2019-04-22 23:49 | 0.16879 | -0.0035095 | 12.3577 | 120.6975 | 2.619 | 6.5144 | 2.2252 | 2.2115 | 0.14829 | 1402.6093 | 323.0881 | -0.024374 | 17.5904 | -135.8072 | 68.8653
2019-04-22 23:49 | 0.16781 | -0.0041809 | 12.3671 | 120.8082 | 2.619 | 6.5168 | 2.2346 | 2.2209 | 0.14739 | 1402.6047 | 321.2138 | -0.025112 | 17.607 | -135.8072 | 68.8653
2019-04-22 23:49 | 0.16923 | -0.0048218 | 12.3758 | 120.8886 | 2.6243 | 6.5178 | 2.2433 | 2.2295 | 0.1487 | 1402.6035 | 323.9358 | -0.024036 | 17.6188 | -135.8072 | 68.8653
2019-04-22 23:49 | 0.16892 | -0.0037231 | 12.3865 | 120.9313 | 2.6299 | 6.5182 | 2.254 | 2.2402 | 0.14842 | 1402.6089 | 323.3437 | -0.024141 | 17.6245 | -135.8072 | 68.8653
2019-04-22 23:49 | 0.16811 | -0.0043335 | 12.3978 | 120.952 | 2.6322 | 6.5217 | 2.2653 | 2.2514 | 0.14767 | 1402.6049 | 321.7938 | -0.024738 | 17.628 | -135.8072 | 68.8653
2019-04-22 23:49 | 0.16913 | -0.0041199 | 12.4093 | 121.0541 | 2.626 | 6.5224 | 2.2768 | 2.2628 | 0.14861 | 1402.6074 | 323.7458 | -0.023893 | 17.6426 | -135.8072 | 68.8653
2019-04-22 23:49 | 0.1689 | -0.0039062 | 12.4235 | 121.2412 | 2.6239 | 6.5251 | 2.291 | 2.2769 | 0.1484 | 1402.6085 | 323.3087 | -0.023979 | 17.6698 | -135.8072 | 68.8653
2019-04-22 23:49 | 0.16873 | -0.0049133 | 12.4324 | 121.2992 | 2.6258 | 6.5268 | 2.2999 | 2.2857 | 0.14825 | 1402.6033 | 322.9948 | -0.024127 | 17.6788 | -135.8072 | 68.8653
2019-04-22 23:49 | 0.16875 | -0.0041504 | 12.4406 | 121.4025 | 2.6181 | 6.5229 | 2.3081 | 2.294 | 0.14826 | 1402.6072 | 323.0214 | -0.024022 | 17.6934 | -135.8072 | 68.8653
2019-04-22 23:49 | 0.16919 | -0.0030823 | 12.4476 | 121.5443 | 2.614 | 6.5284 | 2.3151 | 2.3009 | 0.14866 | 1402.6134 | 323.8413 | -0.02359 | 17.7135 | -135.8072 | 68.8653
2019-04-22 23:49 | 0.16843 | -0.00354 | 12.4516 | 121.6354 | 2.6209 | 6.5307 | 2.3191 | 2.3049 | 0.14796 | 1402.6102 | 322.3983 | -0.024171 | 17.7271 | -135.8072 | 68.8653
2019-04-22 23:49 | 0.16834 | -0.0041199 | 12.4523 | 121.6417 | 2.6196 | 6.5198 | 2.3198 | 2.3056 | 0.14788 | 1402.6072 | 322.2242 | -0.024276 | 17.7283 | -135.8072 | 68.8653
2019-04-22 23:49 | 0.1689 | -0.0029297 | 12.4539 | 121.7582 | 2.6274 | 6.5262 | 2.3214 | 2.3071 | 0.14839 | 1402.6139 | 323.2957 | -0.023763 | 17.7447 | -135.8072 | 68.8653
2019-04-22 23:49 | 0.16826 | -0.0031128 | 12.4516 | 121.8226 | 2.6258 | 6.5193 | 2.3191 | 2.3048 | 0.1478 | 1402.6122 | 322.0673 | -0.024273 | 17.7542 | -135.8072 | 68.8653
2019-04-22 23:49 | 0.16817 | -0.0031433 | 12.4516 | 121.8417 | 2.6203 | 6.5224 | 2.3191 | 2.3048 | 0.14772 | 1402.6118 | 321.8861 | -0.024347 | 17.757 | -135.8072 | 68.8653
2019-04-22 23:49 | 0.16877 | -0.0031433 | 12.4496 | 121.8791 | 2.6156 | 6.5276 | 2.3171 | 2.3028 | 0.14827 | 1402.6124 | 323.0444 | -0.023899 | 17.7624 | -135.8072 | 68.8653
2019-04-22 23:49 | 0.16856 | -0.0027771 | 12.4562 | 121.8938 | 2.6251 | 6.5302 | 2.3237 | 2.3094 | 0.14808 | 1402.6141 | 322.6414 | -0.024 | 17.7644 | -135.8072 | 68.8653
2019-04-22 23:49 | 0.16909 | -0.0027771 | 12.46 | 121.9392 | 2.6247 | 6.5304 | 2.3275 | 2.3132 | 0.14857 | 1402.615 | 323.6548 | -0.02358 | 17.7709 | -135.8072 | 68.8653
2019-04-22 23:49 | 0.16887 | -0.0036011 | 12.4696 | 121.9528 | 2.619 | 6.5267 | 2.3371 | 2.3228 | 0.14836 | 1402.6106 | 323.2297 | -0.023755 | 17.7734 | -135.8072 | 68.8653
2019-04-22 23:49 | 0.16919 | -0.0036011 | 12.4715 | 121.9153 | 2.6208 | 6.5292 | 2.339 | 2.3247 | 0.14866 | 1402.6111 | 323.845 | -0.023502 | 17.7679 | -135.8072 | 68.8653
2019-04-22 23:49 | 0.16854 | -0.0026855 | 12.4773 | 121.9003 | 2.6189 | 6.5393 | 2.3448 | 2.3304 | 0.14806 | 1402.615 | 322.6032 | -0.023901 | 17.7653 | -135.8072 | 68.8653
2019-04-22 23:49 | 0.16854 | -0.0028992 | 12.4895 | 122.0715 | 2.6167 | 6.5413 | 2.357 | 2.3425 | 0.14806 | 1402.6141 | 322.6058 | -0.023853 | 17.7903 | -135.8072 | 68.8653
2019-04-22 23:49 | 0.16843 | -0.0032654 | 12.5014 | 122.0657 | 2.6158 | 6.5439 | 2.3689 | 2.3544 | 0.14796 | 1402.6123 | 322.3924 | -0.023901 | 17.7897 | -135.8072 | 68.8653
2019-04-22 23:49 | 0.16871 | -0.003479 | 12.5114 | 122.153 | 2.6183 | 6.5326 | 2.3789 | 2.3643 | 0.14822 | 1402.6117 | 322.9379 | -0.02365 | 17.8025 | -135.8072 | 68.8653
2019-04-22 23:49 | 0.16871 | -0.0033264 | 12.5207 | 122.2445 | 2.6228 | 6.5197 | 2.3882 | 2.3736 | 0.14822 | 1402.6125 | 322.9357 | -0.023593 | 17.8158 | -135.8072 | 68.8653
2019-04-22 23:49 | 0.16888 | -0.002655 | 12.5283 | 122.3263 | 2.63 | 6.5138 | 2.3958 | 2.3811 | 0.14837 | 1402.6162 | 323.2535 | -0.023383 | 17.8273 | -135.8072 | 68.8653
2019-04-22 23:49 | 0.16858 | -0.0026245 | 12.5378 | 122.3984 | 2.6225 | 6.5229 | 2.4053 | 2.3905 | 0.14809 | 1402.6163 | 322.6735 | -0.023562 | 17.8378 | -135.8072 | 68.8653
2019-04-22 23:49 | 0.16824 | -0.0023193 | 12.546 | 122.4234 | 2.6128 | 6.5275 | 2.4135 | 2.3987 | 0.14778 | 1402.6176 | 322.0184 | -0.023758 | 17.8414 | -135.8072 | 68.8653
2019-04-22 23:49 | 0.16794 | -0.0028381 | 12.5515 | 122.5642 | 2.6156 | 6.5289 | 2.419 | 2.4041 | 0.1475 | 1402.6145 | 321.4448 | -0.023992 | 17.8622 | -135.8072 | 68.8653
2019-04-22 23:49 | 0.16839 | -0.0030518 | 12.5507 | 122.644 | 2.613 | 6.5333 | 2.4182 | 2.4034 | 0.14792 | 1402.614 | 322.3159 | -0.023667 | 17.8739 | -135.8072 | 68.8653
2019-04-22 23:49 | 0.16826 | -0.0030518 | 12.5507 | 122.7078 | 2.6133 | 6.5353 | 2.4182 | 2.4034 | 0.1478 | 1402.6139 | 322.0621 | -0.023767 | 17.8832 | -135.8072 | 68.8653
2019-04-22 23:49 | 0.16894 | -0.0030518 | 12.5559 | 122.7718 | 2.621 | 6.5376 | 2.4234 | 2.4085 | 0.14843 | 1402.6149 | 323.3651 | -0.023226 | 17.8924 | -135.8072 | 68.8653
2019-04-22 23:49 | 0.16886 | -0.0027161 | 12.5603 | 122.8392 | 2.6254 | 6.5411 | 2.4278 | 2.4129 | 0.14836 | 1402.6165 | 323.2161 | -0.023239 | 17.9021 | -135.8072 | 68.8653
2019-04-22 23:49 | 0.16883 | -0.0024414 | 12.5836 | 122.7666 | 2.6178 | 6.543 | 2.4511 | 2.436 | 0.14832 | 1402.6182 | 323.1404 | -0.023132 | 17.8914 | -135.8072 | 68.8653
2019-04-22 23:49 | 0.16905 | -0.0027161 | 12.5882 | 122.8627 | 2.6153 | 6.5454 | 2.4557 | 2.4406 | 0.14853 | 1402.6172 | 323.5773 | -0.022955 | 17.9055 | -135.8072 | 68.8653
2019-04-22 23:49 | 0.1683 | -0.0032043 | 12.5885 | 123.0363 | 2.6153 | 6.547 | 2.456 | 2.4409 | 0.14783 | 1402.6138 | 322.1353 | -0.023556 | 17.9311 | -135.8072 | 68.8653
2019-04-22 23:49 | 0.16805 | -0.0030518 | 12.5887 | 123.0994 | 2.6136 | 6.5494 | 2.4562 | 2.4411 | 0.14761 | 1402.6143 | 321.6628 | -0.023731 | 17.9403 | -135.8072 | 68.8653
2019-04-22 23:49 | 0.16869 | -0.003479 | 12.5857 | 123.1313 | 2.6217 | 6.55 | 2.4532 | 2.4382 | 0.1482 | 1402.6128 | 322.8985 | -0.023288 | 17.9451 | -135.8072 | 68.8653
2019-04-22 23:49 | 0.16862 | -0.0038147 | 12.5948 | 123.1456 | 2.6239 | 6.5524 | 2.4623 | 2.4472 | 0.14813 | 1402.6112 | 322.7569 | -0.02332 | 17.9473 | -135.8072 | 68.8653
2019-04-22 23:49 | 0.16977 | -0.0030823 | 12.6084 | 123.1366 | 2.6241 | 6.5543 | 2.4759 | 2.4607 | 0.14919 | 1402.6166 | 324.9561 | -0.022332 | 17.9455 | -135.8072 | 68.8653
2019-04-22 23:49 | 0.16894 | -0.0031433 | 12.6252 | 123.2169 | 2.6197 | 6.5565 | 2.4927 | 2.4774 | 0.14843 | 1402.6155 | 323.3641 | -0.02288 | 17.9574 | -135.8072 | 68.8653
2019-04-22 23:49 | 0.16898 | -0.0029297 | 12.6367 | 123.2735 | 2.6168 | 6.5563 | 2.5042 | 2.4888 | 0.14846 | 1402.6167 | 323.4339 | -0.022779 | 17.9655 | -135.8072 | 68.8653
2019-04-22 23:49 | 0.16822 | -0.0032043 | 12.6441 | 123.447 | 2.6166 | 6.558 | 2.5116 | 2.4962 | 0.14776 | 1402.6145 | 321.9889 | -0.023331 | 17.991 | -135.8072 | 68.8653
2019-04-22 23:49 | 0.16841 | -0.0025024 | 12.653 | 123.4467 | 2.6206 | 6.5588 | 2.5205 | 2.5051 | 0.14794 | 1402.6183 | 322.3426 | -0.023098 | 17.9906 | -135.8072 | 68.8653
2019-04-22 23:49 | 0.16888 | -0.0031433 | 12.66 | 123.5196 | 2.6195 | 6.5597 | 2.5275 | 2.512 | 0.14837 | 1402.6158 | 323.2545 | -0.022746 | 18.0015 | -135.8072 | 68.8653
2019-04-22 23:49 | 0.16852 | -0.0029907 | 12.6645 | 123.5308 | 2.6233 | 6.562 | 2.532 | 2.5164 | 0.14804 | 1402.6163 | 322.565 | -0.022986 | 18.0031 | -135.8072 | 68.8653
2019-04-22 23:49 | 0.16835 | -0.0029602 | 12.6718 | 123.7237 | 2.6235 | 6.5642 | 2.5393 | 2.5237 | 0.14788 | 1402.6163 | 322.2384 | -0.023076 | 18.0312 | -135.8072 | 68.8653
2019-04-22 23:49 | 0.16881 | -0.0027771 | 12.6786 | 123.8229 | 2.6301 | 6.5655 | 2.5461 | 2.5304 | 0.1483 | 1402.6179 | 323.1049 | -0.022686 | 18.0455 | -135.8072 | 68.8653
2019-04-22 23:49 | 0.16778 | -0.0033875 | 12.6909 | 123.8694 | 2.6186 | 6.566 | 2.5584 | 2.5427 | 0.14736 | 1402.6138 | 321.1572 | -0.023435 | 18.0527 | -135.8072 | 68.8653
2019-04-22 23:49 | 0.16822 | -0.0028381 | 12.7046 | 123.9266 | 2.616 | 6.5618 | 2.5721 | 2.5563 | 0.14776 | 1402.6173 | 321.9832 | -0.023001 | 18.0607 | -135.8072 | 68.8653
2019-04-22 23:49 | 0.16848 | -0.0036011 | 12.7115 | 124.0747 | 2.6215 | 6.5664 | 2.579 | 2.5632 | 0.14801 | 1402.6138 | 322.4985 | -0.022814 | 18.0827 | -135.8072 | 68.8653
2019-04-22 23:49 | 0.16909 | -0.0031738 | 12.7089 | 124.0625 | 2.6195 | 6.5664 | 2.5764 | 2.5605 | 0.14856 | 1402.6168 | 323.6517 | -0.022343 | 18.0806 | -135.8072 | 68.8653
2019-04-22 23:49 | 0.1686 | -0.0033875 | 12.7091 | 124.1131 | 2.6214 | 6.569 | 2.5766 | 2.5608 | 0.14811 | 1402.615 | 322.7129 | -0.022727 | 18.0881 | -135.8072 | 68.8653
2019-04-22 23:49 | 0.1689 | -0.0037842 | 12.7106 | 124.2554 | 2.6237 | 6.5684 | 2.5781 | 2.5623 | 0.14839 | 1402.6135 | 323.2967 | -0.022516 | 18.109 | -135.8072 | 68.8653
2019-04-22 23:49 | 0.16827 | -0.0027161 | 12.7104 | 124.2964 | 2.6305 | 6.5684 | 2.5779 | 2.5621 | 0.14781 | 1402.618 | 322.089 | -0.022921 | 18.1145 | -135.8072 | 68.8653
2019-04-22 23:49 | 0.1689 | -0.0030518 | 12.7094 | 124.3072 | 2.6278 | 6.5687 | 2.5769 | 2.561 | 0.14839 | 1402.6172 | 323.2874 | -0.022476 | 18.1162 | -135.8072 | 68.8653
2019-04-22 23:49 | 0.16873 | -0.0028076 | 12.7174 | 124.2676 | 2.6346 | 6.5694 | 2.5849 | 2.569 | 0.14823 | 1402.6183 | 322.9587 | -0.022549 | 18.1103 | -135.8072 | 68.8653
2019-04-22 23:49 | 0.16907 | -0.0029602 | 12.7303 | 124.2844 | 2.6303 | 6.5694 | 2.5978 | 2.5818 | 0.14855 | 1402.6182 | 323.612 | -0.022235 | 18.1128 | -135.8072 | 68.8653
2019-04-22 23:49 | 0.16792 | -0.0033875 | 12.742 | 124.3539 | 2.6188 | 6.5699 | 2.6095 | 2.5935 | 0.14748 | 1402.6146 | 321.4083 | -0.023075 | 18.1233 | -135.8072 | 68.8653
2019-04-22 23:49 | 0.16871 | -0.0020752 | 12.7496 | 124.511 | 2.6222 | 6.5677 | 2.6171 | 2.6011 | 0.14821 | 1402.6223 | 322.9131 | -0.022353 | 18.1454 | -135.8072 | 68.8653
2019-04-22 23:49 | 0.16822 | -0.0027771 | 12.7602 | 124.5446 | 2.6215 | 6.5637 | 2.6277 | 2.6116 | 0.14776 | 1402.6184 | 321.9797 | -0.022716 | 18.1507 | -135.8072 | 68.8653
2019-04-22 23:49 | 0.16888 | -0.0026855 | 12.7827 | 124.6156 | 2.6164 | 6.5689 | 2.6502 | 2.6339 | 0.14837 | 1402.62 | 323.2455 | -0.022095 | 18.161 | -135.8072 | 68.8653
2019-04-22 23:49 | 0.16901 | -0.0029297 | 12.8045 | 124.6798 | 2.6117 | 6.558 | 2.672 | 2.6555 | 0.14849 | 1402.6194 | 323.5012 | -0.0219 | 18.1704 | -135.8072 | 68.8653
2019-04-22 23:49 | 0.16912 | -0.0038147 | 12.8206 | 124.8618 | 2.615 | 6.5652 | 2.6881 | 2.6716 | 0.1486 | 1402.6152 | 323.7288 | -0.021788 | 18.1974 | -135.8072 | 68.8653
2019-04-22 23:49 | 0.16791 | -0.0040283 | 12.8282 | 125.0536 | 2.6152 | 6.5673 | 2.6957 | 2.6792 | 0.14749 | 1402.6128 | 321.4145 | -0.022679 | 18.2256 | -135.8072 | 68.8653
2019-04-22 23:49 | 0.16905 | -0.0025024 | 12.8418 | 125.0929 | 2.6186 | 6.5705 | 2.7093 | 2.6927 | 0.14852 | 1402.6221 | 323.5681 | -0.021655 | 18.2304 | -135.8072 | 68.8653
2019-04-22 23:49 | 0.16846 | -0.0030518 | 12.8572 | 125.2487 | 2.6215 | 6.5716 | 2.7247 | 2.7079 | 0.14799 | 1402.6189 | 322.4523 | -0.022055 | 18.2535 | -135.8072 | 68.8653
2019-04-22 23:49 | 0.1689 | -0.0029602 | 12.8645 | 125.3318 | 2.6266 | 6.5698 | 2.732 | 2.7152 | 0.14839 | 1402.6201 | 323.2837 | -0.021683 | 18.2655 | -135.8072 | 68.8653
2019-04-22 23:49 | 0.16958 | -0.0029907 | 12.8705 | 125.4446 | 2.6306 | 6.5668 | 2.738 | 2.7212 | 0.14901 | 1402.6207 | 324.5865 | -0.021139 | 18.2819 | -135.8072 | 68.8653
2019-04-22 23:49 | 0.16876 | -0.0032654 | 12.8779 | 125.6439 | 2.629 | 6.5709 | 2.7454 | 2.7285 | 0.14827 | 1402.6184 | 323.0334 | -0.021734 | 18.3111 | -135.8072 | 68.8653
2019-04-22 23:49 | 0.16931 | -0.0032654 | 12.8931 | 125.655 | 2.629 | 6.5712 | 2.7606 | 2.7436 | 0.14877 | 1402.6194 | 324.0826 | -0.021243 | 18.3127 | -135.8072 | 68.8653
2019-04-22 23:49 | 0.16852 | -0.0022583 | 12.9089 | 125.8327 | 2.6288 | 6.5727 | 2.7764 | 2.7594 | 0.14803 | 1402.6238 | 322.5506 | -0.021699 | 18.3382 | -135.8072 | 68.8653
2019-04-22 23:49 | 0.16788 | -0.0021362 | 12.9201 | 125.8878 | 2.6327 | 6.5729 | 2.7876 | 2.7704 | 0.14744 | 1402.6238 | 321.3182 | -0.022121 | 18.3462 | -135.8072 | 68.8653
2019-04-22 23:49 | 0.16799 | -0.0025024 | 12.9311 | 125.9429 | 2.6351 | 6.5722 | 2.7986 | 2.7814 | 0.14755 | 1402.6221 | 321.5396 | -0.022002 | 18.3544 | -135.8072 | 68.8653
2019-04-22 23:49 | 0.16914 | -0.0035706 | 12.9463 | 126.0416 | 2.631 | 6.5704 | 2.8138 | 2.7966 | 0.14861 | 1402.6184 | 323.7595 | -0.02112 | 18.3692 | -135.8072 | 68.8653
2019-04-22 23:49 | 0.16875 | -0.0033875 | 12.9588 | 126.194 | 2.628 | 6.5699 | 2.8263 | 2.8089 | 0.14825 | 1402.6191 | 322.9973 | -0.021346 | 18.3914 | -135.8072 | 68.8653
2019-04-22 23:49 | 0.16763 | -0.003479 | 12.9699 | 126.3135 | 2.6217 | 6.5706 | 2.8374 | 2.8199 | 0.14722 | 1402.6173 | 320.8626 | -0.022139 | 18.409 | -135.8072 | 68.8653
2019-04-22 23:49 | 0.16914 | -0.0022888 | 12.9812 | 126.368 | 2.6195 | 6.5725 | 2.8487 | 2.8312 | 0.14861 | 1402.6255 | 323.7442 | -0.020862 | 18.4161 | -135.8072 | 68.8653
2019-04-22 23:49 | 0.17024 | -0.0029297 | 12.9982 | 126.5755 | 2.63 | 6.5736 | 2.8657 | 2.8481 | 0.14962 | 1402.624 | 325.8504 | -0.019987 | 18.4466 | -135.8072 | 68.8653
2019-04-22 23:49 | 0.16986 | -0.0020752 | 13.0191 | 126.789 | 2.6274 | 6.5728 | 2.8866 | 2.8688 | 0.14927 | 1402.6281 | 325.1163 | -0.020112 | 18.4773 | -135.8072 | 68.8653
2019-04-22 23:49 | 0.16907 | -0.0018005 | 13.0427 | 126.8744 | 2.6324 | 6.5722 | 2.9102 | 2.8923 | 0.14854 | 1402.6288 | 323.5929 | -0.020576 | 18.4897 | -135.8072 | 68.8653
2019-04-22 23:49 | 0.1691 | -0.00354 | 13.0531 | 127.0186 | 2.6341 | 6.57 | 2.9206 | 2.9026 | 0.14858 | 1402.6202 | 323.6858 | -0.020605 | 18.5116 | -135.8072 | 68.8653
2019-04-22 23:49 | 0.16873 | -0.0024414 | 13.0597 | 127.0893 | 2.6367 | 6.5598 | 2.9272 | 2.9092 | 0.14823 | 1402.6254 | 322.9482 | -0.020788 | 18.5214 | -135.8072 | 68.8653
2019-04-22 23:49 | 0.1684 | -0.0029297 | 13.0689 | 127.2714 | 2.628 | 6.5643 | 2.9364 | 2.9183 | 0.14793 | 1402.6226 | 322.3387 | -0.021015 | 18.5482 | -135.8072 | 68.8653
2019-04-22 23:49 | 0.16912 | -0.0036316 | 13.0795 | 127.3775 | 2.6267 | 6.565 | 2.947 | 2.9289 | 0.1486 | 1402.6202 | 323.7219 | -0.020463 | 18.564 | -135.8072 | 68.8653
2019-04-22 23:49 | 0.16869 | -0.002533 | 13.0898 | 127.58 | 2.6223 | 6.5567 | 2.9572 | 2.9391 | 0.14819 | 1402.6252 | 322.8765 | -0.02067 | 18.5929 | -135.8072 | 68.8653
2019-04-22 23:49 | 0.16929 | -0.003479 | 13.1005 | 127.7052 | 2.6085 | 6.5529 | 2.968 | 2.9498 | 0.14875 | 1402.6215 | 324.0456 | -0.020217 | 18.6116 | -135.8072 | 68.8653
2019-04-22 23:49 | 0.16944 | -0.0030518 | 13.107 | 127.7213 | 2.6158 | 6.5476 | 2.9745 | 2.9563 | 0.14889 | 1402.6239 | 324.3301 | -0.020043 | 18.6137 | -135.8072 | 68.8653
2019-04-22 23:49 | 0.16768 | -0.0030823 | 13.1136 | 127.8543 | 2.6316 | 6.5367 | 2.9811 | 2.9628 | 0.14727 | 1402.6217 | 320.9641 | -0.021341 | 18.6333 | -135.8072 | 68.8653
2019-04-22 23:49 | 0.16937 | -0.0026855 | 13.121 | 127.9559 | 2.6338 | 6.5433 | 2.9885 | 2.9702 | 0.14882 | 1402.6259 | 324.1807 | -0.020006 | 18.6477 | -135.8072 | 68.8653
2019-04-22 23:49 | 0.16927 | -0.0027161 | 13.1297 | 127.9907 | 2.6296 | 6.5488 | 2.9972 | 2.9788 | 0.14873 | 1402.6257 | 323.9997 | -0.020035 | 18.6528 | -135.8072 | 68.8653
2019-04-22 23:49 | 0.16933 | -0.002655 | 13.1399 | 128.0903 | 2.6367 | 6.553 | 3.0074 | 2.9889 | 0.14878 | 1402.6262 | 324.1076 | -0.019936 | 18.6673 | -135.8072 | 68.8653
2019-04-22 23:49 | 0.16901 | -0.0028992 | 13.1531 | 128.1774 | 2.6343 | 6.549 | 3.0206 | 3.0021 | 0.14849 | 1402.6249 | 323.4947 | -0.020128 | 18.6802 | -135.8072 | 68.8653
2019-04-22 23:49 | 0.16982 | -0.0028992 | 13.1646 | 128.3073 | 2.6232 | 6.5504 | 3.0321 | 3.0135 | 0.14924 | 1402.626 | 325.051 | -0.019455 | 18.699 | -135.8072 | 68.8653
2019-04-22 23:49 | 0.16889 | -0.0036011 | 13.1837 | 128.3136 | 2.6263 | 6.5384 | 3.0512 | 3.0325 | 0.14839 | 1402.6217 | 323.2853 | -0.020103 | 18.7004 | -135.8072 | 68.8653
2019-04-22 23:49 | 0.16827 | -0.0019836 | 13.2058 | 128.5099 | 2.6254 | 6.5508 | 3.0733 | 3.0544 | 0.1478 | 1402.6294 | 322.0719 | -0.02036 | 18.7282 | -135.8072 | 68.8653
2019-04-22 23:49 | 0.16857 | -0.0038147 | 13.2346 | 128.58 | 2.6175 | 6.5556 | 3.1021 | 3.083 | 0.14809 | 1402.6208 | 322.672 | -0.020102 | 18.7394 | -135.8072 | 68.8653
2019-04-22 23:49 | 0.1687 | -0.0031738 | 13.2558 | 128.7592 | 2.6219 | 6.5516 | 3.1233 | 3.1041 | 0.14821 | 1402.6248 | 322.9178 | -0.019853 | 18.7651 | -135.8072 | 68.8653
2019-04-22 23:49 | 0.16859 | -0.0022888 | 13.2698 | 128.9055 | 2.6227 | 6.5435 | 3.1373 | 3.118 | 0.1481 | 1402.6293 | 322.6899 | -0.019812 | 18.786 | -135.8072 | 68.8653
2019-04-22 23:49 | 0.16821 | -0.0025024 | 13.2799 | 129.201 | 2.6205 | 6.5487 | 3.1473 | 3.128 | 0.14775 | 1402.6277 | 321.9686 | -0.02006 | 18.8292 | -135.8072 | 68.8653
2019-04-22 23:49 | 0.16852 | -0.0028381 | 13.2906 | 129.279 | 2.6178 | 6.5479 | 3.1581 | 3.1386 | 0.14803 | 1402.6267 | 322.5511 | -0.019798 | 18.8407 | -135.8072 | 68.8653
2019-04-22 23:49 | 0.16935 | -0.0021057 | 13.303 | 129.5211 | 2.6147 | 6.5425 | 3.1705 | 3.151 | 0.1488 | 1402.6316 | 324.1349 | -0.019059 | 18.8755 | -135.8072 | 68.8653
2019-04-22 23:49 | 0.16931 | -0.003479 | 13.3154 | 129.6049 | 2.6116 | 6.5422 | 3.1829 | 3.1633 | 0.14877 | 1402.6248 | 324.0786 | -0.019112 | 18.8885 | -135.8072 | 68.8653
2019-04-22 23:49 | 0.16937 | -0.0029297 | 13.3265 | 129.6839 | 2.6126 | 6.5388 | 3.194 | 3.1744 | 0.14882 | 1402.6278 | 324.1807 | -0.018978 | 18.8997 | -135.8072 | 68.8653
2019-04-22 23:49 | 0.16914 | -0.0025024 | 13.331 | 129.8277 | 2.616 | 6.5445 | 3.1985 | 3.1789 | 0.14861 | 1402.6296 | 323.7407 | -0.0191 | 18.9204 | -135.8072 | 68.8653
2019-04-22 23:49 | 0.16899 | -0.0031433 | 13.3297 | 129.9178 | 2.6192 | 6.5447 | 3.1972 | 3.1776 | 0.14847 | 1402.6262 | 323.4588 | -0.019261 | 18.9339 | -135.8072 | 68.8653
2019-04-22 23:49 | 0.16891 | -0.0036316 | 13.3421 | 130.1071 | 2.6173 | 6.5346 | 3.2096 | 3.1899 | 0.1484 | 1402.624 | 323.3196 | -0.019286 | 18.9618 | -135.8072 | 68.8653
2019-04-22 23:49 | 0.16901 | -0.0032654 | 13.3475 | 130.1091 | 2.6187 | 6.5375 | 3.215 | 3.1953 | 0.14849 | 1402.626 | 323.4963 | -0.019164 | 18.9619 | -135.8072 | 68.8653
2019-04-22 23:49 | 0.16848 | -0.0028076 | 13.3588 | 130.2579 | 2.6188 | 6.5311 | 3.2263 | 3.2065 | 0.148 | 1402.6278 | 322.4767 | -0.019478 | 18.9834 | -135.8072 | 68.8653
2019-04-22 23:49 | 0.1692 | -0.0027771 | 13.3785 | 130.3575 | 2.6145 | 6.5425 | 3.246 | 3.226 | 0.14866 | 1402.6292 | 323.8517 | -0.018833 | 18.9978 | -135.8072 | 68.8653
2019-04-22 23:49 | 0.16912 | -0.0034485 | 13.3938 | 130.4556 | 2.6115 | 6.5367 | 3.2613 | 3.2413 | 0.14859 | 1402.626 | 323.7148 | -0.018855 | 19.0124 | -135.8072 | 68.8653
2019-04-22 23:49 | 0.16872 | -0.003418 | 13.4105 | 130.5721 | 2.6151 | 6.528 | 3.278 | 3.2578 | 0.14823 | 1402.6259 | 322.9543 | -0.019069 | 19.0295 | -135.8072 | 68.8653
2019-04-22 23:49 | 0.16851 | -0.0032349 | 13.4293 | 130.6406 | 2.6236 | 6.5293 | 3.2968 | 3.2765 | 0.14803 | 1402.6268 | 322.5533 | -0.019119 | 19.0394 | -135.8072 | 68.8653
2019-04-22 23:49 | 0.16904 | -0.0031433 | 13.4493 | 130.8189 | 2.6288 | 6.5161 | 3.3168 | 3.2964 | 0.14852 | 1402.6282 | 323.5657 | -0.018611 | 19.0652 | -135.8072 | 68.8653
2019-04-22 23:49 | 0.16874 | -0.003418 | 13.4679 | 130.8969 | 2.6281 | 6.5074 | 3.3354 | 3.3149 | 0.14824 | 1402.6268 | 322.9896 | -0.018763 | 19.0768 | -135.8072 | 68.8653
2019-04-22 23:49 | 0.16919 | -0.0040283 | 13.487 | 131.0825 | 2.6142 | 6.5045 | 3.3545 | 3.3338 | 0.14866 | 1402.6246 | 323.8655 | -0.018362 | 19.1041 | -135.8072 | 68.8653
2019-04-22 23:49 | 0.16829 | -0.0031433 | 13.497 | 131.2496 | 2.6199 | 6.5077 | 3.3645 | 3.3438 | 0.14782 | 1402.6279 | 322.1173 | -0.018941 | 19.1281 | -135.8072 | 68.8653
2019-04-22 23:49 | 0.16868 | -0.0029602 | 13.5058 | 131.4697 | 2.6168 | 6.5146 | 3.3733 | 3.3525 | 0.14819 | 1402.6295 | 322.8752 | -0.018584 | 19.16 | -135.8072 | 68.8653
2019-04-22 23:49 | 0.16923 | -0.003418 | 13.5147 | 131.4617 | 2.6137 | 6.5176 | 3.3822 | 3.3614 | 0.1487 | 1402.6281 | 323.9298 | -0.018154 | 19.159 | -135.8072 | 68.8653
2019-04-22 23:49 | 0.16906 | -0.0032349 | 13.5253 | 131.7146 | 2.6143 | 6.5148 | 3.3928 | 3.372 | 0.14854 | 1402.6289 | 323.6019 | -0.018217 | 19.1958 | -135.8072 | 68.8653
2019-04-22 23:49 | 0.16942 | -0.0023499 | 13.5356 | 131.7293 | 2.6144 | 6.5112 | 3.4031 | 3.3822 | 0.14886 | 1402.634 | 324.2789 | -0.017837 | 19.1974 | -135.8072 | 68.8653
2019-04-22 23:49 | 0.16795 | -0.0028076 | 13.539 | 131.8791 | 2.6205 | 6.5158 | 3.4065 | 3.3856 | 0.14751 | 1402.63 | 321.4611 | -0.018964 | 19.2197 | -135.8072 | 68.8653
2019-04-22 23:49 | 0.16846 | -0.0028992 | 13.5422 | 131.9534 | 2.6198 | 6.5108 | 3.4097 | 3.3888 | 0.14798 | 1402.6301 | 322.4391 | -0.018567 | 19.2305 | -135.8072 | 68.8653
2019-04-22 23:49 | 0.16783 | -0.0033875 | 13.5474 | 132.081 | 2.6159 | 6.5124 | 3.4149 | 3.394 | 0.14741 | 1402.627 | 321.2504 | -0.019044 | 19.2495 | -135.8072 | 68.8653
2019-04-22 23:49 | 0.16753 | -0.0030823 | 13.5597 | 132.1415 | 2.616 | 6.5139 | 3.4272 | 3.4061 | 0.14713 | 1402.6283 | 320.6674 | -0.019191 | 19.2581 | -135.8072 | 68.8653
2019-04-22 23:49 | 0.16927 | -0.0022888 | 13.5736 | 132.2341 | 2.6219 | 6.5154 | 3.4411 | 3.42 | 0.14872 | 1402.6348 | 323.9879 | -0.017754 | 19.271 | -135.8072 | 68.8653
2019-04-22 23:49 | 0.16899 | -0.0011292 | 13.5912 | 132.2788 | 2.6221 | 6.5146 | 3.4587 | 3.4375 | 0.14846 | 1402.6404 | 323.4307 | -0.017806 | 19.2769 | -135.8072 | 68.8653
2019-04-22 23:49 | 0.1694 | -0.0031738 | 13.6204 | 132.3544 | 2.6255 | 6.5141 | 3.4879 | 3.4665 | 0.14885 | 1402.6312 | 324.2511 | -0.017472 | 19.289 | -135.8072 | 68.8653
2019-04-22 23:49 | 0.16842 | -0.0031738 | 13.6462 | 132.5753 | 2.6238 | 6.5103 | 3.5137 | 3.4921 | 0.14794 | 1402.6302 | 322.3687 | -0.018085 | 19.3213 | -135.8072 | 68.8653
2019-04-22 23:49 | 0.17004 | -0.0023804 | 13.6677 | 132.7096 | 2.6231 | 6.5045 | 3.5352 | 3.5135 | 0.14944 | 1402.6367 | 325.472 | -0.016695 | 19.3402 | -135.8072 | 68.8653
2019-04-22 23:49 | 0.16927 | -0.002533 | 13.6862 | 132.9173 | 2.6233 | 6.4983 | 3.5537 | 3.5319 | 0.14872 | 1402.6351 | 323.9895 | -0.017198 | 19.3707 | -135.8072 | 68.8653
2019-04-22 23:49 | 0.16963 | -0.0023193 | 13.6945 | 133.1137 | 2.6332 | 6.4967 | 3.562 | 3.5401 | 0.14905 | 1402.6368 | 324.6747 | -0.01687 | 19.3992 | -135.8072 | 68.8653
2019-04-22 23:49 | 0.16844 | -0.0036011 | 13.7019 | 133.2414 | 2.6234 | 6.4968 | 3.5694 | 3.5474 | 0.14796 | 1402.629 | 322.4093 | -0.017815 | 19.4186 | -135.8072 | 68.8653
2019-04-22 23:49 | 0.16868 | -0.0019836 | 13.7123 | 133.4968 | 2.6193 | 6.5016 | 3.5798 | 3.5578 | 0.14818 | 1402.6376 | 322.8608 | -0.017474 | 19.4549 | -135.8072 | 68.8653
2019-04-22 23:49 | 0.16923 | -0.0032654 | 13.7236 | 133.6387 | 2.6188 | 6.4962 | 3.5911 | 3.569 | 0.14869 | 1402.6321 | 323.9251 | -0.017083 | 19.4762 | -135.8072 | 68.8653
2019-04-22 23:49 | 0.16891 | -0.0026855 | 13.7336 | 133.5844 | 2.6278 | 6.5012 | 3.6011 | 3.579 | 0.14839 | 1402.6348 | 323.303 | -0.017239 | 19.468 | -135.8072 | 68.8653
2019-04-22 23:49 | 0.16919 | -0.0035095 | 13.7398 | 133.6911 | 2.6241 | 6.4999 | 3.6073 | 3.5852 | 0.14866 | 1402.6311 | 323.8549 | -0.017045 | 19.484 | -135.8072 | 68.8653
2019-04-22 23:49 | 0.16897 | -0.0031433 | 13.7445 | 133.8529 | 2.6267 | 6.4977 | 3.612 | 3.5898 | 0.14845 | 1402.6326 | 323.4163 | -0.01717 | 19.5074 | -135.8072 | 68.8653
2019-04-22 23:49 | 0.1687 | -0.0031738 | 13.7449 | 133.9413 | 2.6295 | 6.4992 | 3.6124 | 3.5902 | 0.1482 | 1402.6321 | 322.9095 | -0.01737 | 19.5203 | -135.8072 | 68.8653
2019-04-22 23:49 | 0.16878 | -0.0027466 | 13.7549 | 133.9971 | 2.6412 | 6.4937 | 3.6224 | 3.6001 | 0.14827 | 1402.6345 | 323.0492 | -0.017235 | 19.5282 | -135.8072 | 68.8653
2019-04-22 23:49 | 0.16953 | -0.0030823 | 13.7679 | 134.0045 | 2.6418 | 6.4965 | 3.6354 | 3.613 | 0.14897 | 1402.634 | 324.5009 | -0.016618 | 19.5294 | -135.8072 | 68.8653
2019-04-22 23:49 | 0.16902 | -0.0029602 | 13.7798 | 134.2186 | 2.6408 | 6.4934 | 3.6473 | 3.6249 | 0.1485 | 1402.6343 | 323.5222 | -0.016936 | 19.5606 | -135.8072 | 68.8653
2019-04-22 23:49 | 0.16806 | -0.0024719 | 13.7917 | 134.3969 | 2.6349 | 6.4933 | 3.6592 | 3.6367 | 0.14761 | 1402.6356 | 321.6701 | -0.017574 | 19.5864 | -135.8072 | 68.8653
2019-04-22 23:49 | 0.16849 | -0.0019531 | 13.8099 | 134.325 | 2.6328 | 6.4919 | 3.6774 | 3.6548 | 0.14801 | 1402.639 | 322.4965 | -0.017119 | 19.5756 | -135.8072 | 68.8653
2019-04-22 23:49 | 0.16828 | -0.0030212 | 13.834 | 134.5358 | 2.6194 | 6.4908 | 3.7015 | 3.6787 | 0.14782 | 1402.6338 | 322.1105 | -0.017222 | 19.607 | -135.8072 | 68.8653
2019-04-22 23:49 | 0.16917 | -0.0027771 | 13.8478 | 134.5966 | 2.6128 | 6.4885 | 3.7153 | 3.6925 | 0.14864 | 1402.6362 | 323.8087 | -0.016464 | 19.6156 | -135.8072 | 68.8653
2019-04-22 23:49 | 0.16891 | -0.0029907 | 13.8594 | 134.8391 | 2.6126 | 6.4841 | 3.7269 | 3.704 | 0.14839 | 1402.6351 | 323.3044 | -0.01662 | 19.6511 | -135.8072 | 68.8653
2019-04-22 23:49 | 0.16878 | -0.0029602 | 13.871 | 134.908 | 2.6219 | 6.4834 | 3.7385 | 3.7155 | 0.14827 | 1402.6353 | 323.0507 | -0.016659 | 19.6611 | -135.8072 | 68.8653
2019-04-22 23:49 | 0.16883 | -0.0026245 | 13.8841 | 135.0301 | 2.6171 | 6.4837 | 3.7516 | 3.7285 | 0.14832 | 1402.6373 | 323.1547 | -0.016528 | 19.6787 | -135.8072 | 68.8653
2019-04-22 23:49 | 0.16845 | -0.0030212 | 13.8984 | 135.1108 | 2.6151 | 6.4823 | 3.7659 | 3.7427 | 0.14798 | 1402.635 | 322.4355 | -0.016767 | 19.6907 | -135.8072 | 68.8653
2019-04-22 23:49 | 0.16866 | -0.0031128 | 13.9167 | 135.3187 | 2.624 | 6.4823 | 3.7842 | 3.7609 | 0.14817 | 1402.6351 | 322.8347 | -0.016522 | 19.7211 | -135.8072 | 68.8653
2019-04-22 23:49 | 0.16845 | -0.0034485 | 13.9299 | 135.472 | 2.6244 | 6.4814 | 3.7974 | 3.774 | 0.14798 | 1402.6334 | 322.4405 | -0.016634 | 19.7436 | -135.8072 | 68.8653
2019-04-22 23:49 | 0.1686 | -0.0029297 | 13.9444 | 135.5787 | 2.6263 | 6.4798 | 3.8119 | 3.7884 | 0.14811 | 1402.6364 | 322.723 | -0.016413 | 19.7589 | -135.8072 | 68.8653
2019-04-22 23:49 | 0.16791 | -0.002594 | 13.9549 | 135.7233 | 2.6326 | 6.48 | 3.8224 | 3.7989 | 0.14747 | 1402.6373 | 321.3799 | -0.016867 | 19.7798 | -135.8072 | 68.8653
2019-04-22 23:49 | 0.16891 | -0.0028992 | 13.9701 | 135.733 | 2.6273 | 6.4782 | 3.8376 | 3.814 | 0.14839 | 1402.6373 | 323.3015 | -0.016052 | 19.7813 | -135.8072 | 68.8653
2019-04-22 23:49 | 0.16908 | -0.0023193 | 13.9805 | 135.8701 | 2.6234 | 6.4718 | 3.848 | 3.8244 | 0.14855 | 1402.6405 | 323.6204 | -0.015833 | 19.8009 | -135.8072 | 68.8653
2019-04-22 23:49 | 0.16889 | -0.0033875 | 13.9847 | 136.0033 | 2.6221 | 6.4715 | 3.8522 | 3.8285 | 0.14838 | 1402.635 | 323.2712 | -0.016023 | 19.821 | -135.8072 | 68.8653
2019-04-22 23:49 | 0.16859 | -0.0028992 | 13.9876 | 136.1675 | 2.6213 | 6.4663 | 3.8551 | 3.8314 | 0.1481 | 1402.6371 | 322.6864 | -0.016206 | 19.8447 | -135.8072 | 68.8653
2019-04-22 23:49 | 0.16885 | -0.0033264 | 13.9901 | 136.2188 | 2.6279 | 6.4666 | 3.8576 | 3.8339 | 0.14834 | 1402.6353 | 323.1974 | -0.01602 | 19.8523 | -135.8072 | 68.8653
2019-04-22 23:49 | 0.16908 | -0.0033264 | 13.9967 | 136.3109 | 2.6223 | 6.4673 | 3.8642 | 3.8404 | 0.14855 | 1402.6356 | 323.6317 | -0.015815 | 19.8657 | -135.8072 | 68.8653
2019-04-22 23:49 | 0.16847 | -0.0035095 | 14.0051 | 136.4768 | 2.6189 | 6.466 | 3.8726 | 3.8488 | 0.14799 | 1402.6342 | 322.4752 | -0.016242 | 19.8901 | -135.8072 | 68.8653
2019-04-22 23:49 | 0.16836 | -0.0029602 | 14.0239 | 136.4802 | 2.6167 | 6.4628 | 3.8914 | 3.8675 | 0.14789 | 1402.6372 | 322.2515 | -0.016197 | 19.8903 | -135.8072 | 68.8653
2019-04-22 23:49 | 0.16815 | -0.003418 | 14.042 | 136.5746 | 2.618 | 6.4606 | 3.9095 | 3.8855 | 0.1477 | 1402.6349 | 321.8585 | -0.016291 | 19.9043 | -135.8072 | 68.8653
2019-04-22 23:49 | 0.16911 | -0.0029907 | 14.0555 | 136.6146 | 2.6175 | 6.4543 | 3.923 | 3.8989 | 0.14858 | 1402.6384 | 323.6993 | -0.015466 | 19.9098 | -135.8072 | 68.8653
2019-04-22 23:49 | 0.1684 | -0.0030823 | 14.067 | 136.6949 | 2.6194 | 6.4562 | 3.9345 | 3.9103 | 0.14792 | 1402.6372 | 322.3248 | -0.015957 | 19.9216 | -135.8072 | 68.8653
2019-04-22 23:49 | 0.16824 | -0.0022583 | 14.0767 | 136.7695 | 2.6154 | 6.4555 | 3.9442 | 3.9199 | 0.14778 | 1402.6414 | 322.0256 | -0.01597 | 19.9321 | -135.8072 | 68.8653
2019-04-22 23:49 | 0.16891 | -0.0028992 | 14.0848 | 137.0122 | 2.6153 | 6.4507 | 3.9523 | 3.928 | 0.14839 | 1402.639 | 323.2994 | -0.015469 | 19.9677 | -135.8072 | 68.8653
2019-04-22 23:49 | 0.169 | -0.0028992 | 14.0899 | 137.1292 | 2.618 | 6.4465 | 3.9574 | 3.9331 | 0.14848 | 1402.6393 | 323.4804 | -0.015372 | 19.9847 | -135.8072 | 68.8653
2019-04-22 23:49 | 0.16959 | -0.0029602 | 14.0955 | 137.1567 | 2.6258 | 6.4503 | 3.963 | 3.9387 | 0.14902 | 1402.6399 | 324.6028 | -0.014904 | 19.9887 | -135.8072 | 68.8653
2019-04-22 23:49 | 0.16881 | -0.0031128 | 14.1047 | 137.3316 | 2.6335 | 6.4441 | 3.9722 | 3.9478 | 0.1483 | 1402.6383 | 323.1207 | -0.015453 | 20.0144 | -135.8072 | 68.8653
2019-04-22 23:49 | 0.16915 | -0.002533 | 14.1189 | 137.3819 | 2.6326 | 6.4465 | 3.9864 | 3.9619 | 0.14861 | 1402.6417 | 323.7652 | -0.015087 | 20.0214 | -135.8072 | 68.8653
2019-04-22 23:49 | 0.16813 | -0.0033875 | 14.1323 | 137.3955 | 2.6346 | 6.447 | 3.9998 | 3.9752 | 0.14768 | 1402.6362 | 321.8208 | -0.015846 | 20.024 | -135.8072 | 68.8653
2019-04-22 23:49 | 0.16944 | -0.003418 | 14.1432 | 137.4531 | 2.6358 | 6.4469 | 4.0107 | 3.9861 | 0.14888 | 1402.6381 | 324.3181 | -0.014805 | 20.0322 | -135.8072 | 68.8653
2019-04-22 23:49 | 0.16822 | -0.0027161 | 14.1491 | 137.5807 | 2.6266 | 6.4432 | 4.0166 | 3.9919 | 0.14776 | 1402.64 | 321.9932 | -0.015646 | 20.0505 | -135.8072 | 68.8653
2019-04-22 23:49 | 0.1693 | -0.0029602 | 14.159 | 137.6846 | 2.6161 | 6.436 | 4.0265 | 4.0017 | 0.14876 | 1402.6405 | 324.0587 | -0.014796 | 20.0657 | -135.8072 | 68.8653
2019-04-22 23:49 | 0.16891 | -0.0033264 | 14.1735 | 137.9254 | 2.621 | 6.4402 | 4.041 | 4.0162 | 0.14839 | 1402.6382 | 323.3029 | -0.015046 | 20.1011 | -135.8072 | 68.8653
2019-04-22 23:49 | 0.16911 | -0.0030823 | 14.1817 | 137.9247 | 2.618 | 6.4396 | 4.0492 | 4.0243 | 0.14858 | 1402.6399 | 323.6984 | -0.014831 | 20.1008 | -135.8072 | 68.8653
2019-04-22 23:49 | 0.16853 | -0.0028992 | 14.1884 | 137.9489 | 2.626 | 6.4386 | 4.0559 | 4.031 | 0.14804 | 1402.6401 | 322.5743 | -0.015229 | 20.1043 | -135.8072 | 68.8653
2019-04-22 23:49 | 0.16934 | -0.0031128 | 14.2017 | 138.0937 | 2.6279 | 6.4369 | 4.0692 | 4.0442 | 0.14879 | 1402.6404 | 324.1325 | -0.01456 | 20.1254 | -135.8072 | 68.8653
2019-04-22 23:49 | 0.16932 | -0.0032959 | 14.2223 | 138.2222 | 2.6371 | 6.434 | 4.0898 | 4.0646 | 0.14877 | 1402.6398 | 324.0984 | -0.014482 | 20.1442 | -135.8072 | 68.8653
2019-04-22 23:49 | 0.16974 | -0.003418 | 14.2436 | 138.3946 | 2.6283 | 6.4307 | 4.1111 | 4.0859 | 0.14916 | 1402.6399 | 324.8957 | -0.014067 | 20.1694 | -135.8072 | 68.8653
2019-04-22 23:49 | 0.16853 | -0.0022888 | 14.2565 | 138.4555 | 2.6296 | 6.4315 | 4.124 | 4.0986 | 0.14804 | 1402.6444 | 322.5659 | -0.014845 | 20.1778 | -135.8072 | 68.8653
2019-04-22 23:49 | 0.1686 | -0.0026245 | 14.2582 | 138.5388 | 2.631 | 6.4304 | 4.1257 | 4.1004 | 0.14811 | 1402.6427 | 322.7148 | -0.0148 | 20.1901 | -135.8072 | 68.8653
2019-04-22 23:49 | 0.16847 | -0.0033264 | 14.2594 | 138.6281 | 2.6242 | 6.4292 | 4.1269 | 4.1015 | 0.14799 | 1402.6389 | 322.4696 | -0.014939 | 20.2035 | -135.8072 | 68.8653
2019-04-22 23:49 | 0.1686 | -0.0037231 | 14.2652 | 138.7407 | 2.6212 | 6.4278 | 4.1327 | 4.1073 | 0.14811 | 1402.6372 | 322.7269 | -0.014835 | 20.2201 | -135.8072 | 68.8653
2019-04-22 23:49 | 0.16883 | -0.0030518 | 14.2732 | 138.8979 | 2.6277 | 6.4253 | 4.1407 | 4.1153 | 0.14832 | 1402.6411 | 323.1533 | -0.01458 | 20.2426 | -135.8072 | 68.8653
2019-04-22 23:49 | 0.16837 | -0.0036316 | 14.2833 | 138.9803 | 2.623 | 6.4234 | 4.1508 | 4.1253 | 0.1479 | 1402.6377 | 322.2912 | -0.014909 | 20.255 | -135.8072 | 68.8653
2019-04-22 23:49 | 0.16856 | -0.0029602 | 14.2922 | 138.9792 | 2.6271 | 6.4185 | 4.1597 | 4.1341 | 0.14808 | 1402.6415 | 322.6452 | -0.014678 | 20.2545 | -135.8072 | 68.8653
2019-04-22 23:49 | 0.16909 | -0.003418 | 14.3048 | 139.1704 | 2.6282 | 6.415 | 4.1723 | 4.1467 | 0.14856 | 1402.6401 | 323.6638 | -0.014242 | 20.2825 | -135.8072 | 68.8653
2019-04-22 23:49 | 0.16887 | -0.0028992 | 14.3125 | 139.1035 | 2.6288 | 6.4164 | 4.18 | 4.1543 | 0.14835 | 1402.6425 | 323.2233 | -0.014342 | 20.2725 | -135.8072 | 68.8653
2019-04-22 23:49 | 0.16892 | -0.0030823 | 14.3209 | 139.294 | 2.6258 | 6.4128 | 4.1884 | 4.1627 | 0.14841 | 1402.6418 | 323.3336 | -0.014268 | 20.3004 | -135.8072 | 68.8653
2019-04-22 23:49 | 0.1694 | -0.0033875 | 14.326 | 139.3977 | 2.6297 | 6.4092 | 4.1935 | 4.1678 | 0.14884 | 1402.641 | 324.242 | -0.013904 | 20.3156 | -135.8072 | 68.8653
2019-04-22 23:49 | 0.16877 | -0.0033875 | 14.3329 | 139.3859 | 2.6319 | 6.4111 | 4.2004 | 4.1746 | 0.14827 | 1402.6401 | 323.0475 | -0.014341 | 20.314 | -135.8072 | 68.8653
2019-04-22 23:49 | 0.16911 | -0.0029907 | 14.3412 | 139.6095 | 2.6369 | 6.4104 | 4.2087 | 4.1828 | 0.14858 | 1402.6427 | 323.6942 | -0.014016 | 20.3463 | -135.8072 | 68.8653
2019-04-22 23:49 | 0.16945 | -0.002594 | 14.3533 | 139.6106 | 2.6335 | 6.4063 | 4.2208 | 4.1949 | 0.14889 | 1402.6454 | 324.3405 | -0.013672 | 20.3461 | -135.8072 | 68.8653
2019-04-22 23:49 | 0.16924 | -0.0027466 | 14.3648 | 139.7195 | 2.6235 | 6.4078 | 4.2323 | 4.2063 | 0.1487 | 1402.6444 | 323.9442 | -0.013781 | 20.3621 | -135.8072 | 68.8653
2019-04-22 23:49 | 0.16837 | -0.0031433 | 14.3788 | 139.8298 | 2.615 | 6.4034 | 4.2463 | 4.2202 | 0.1479 | 1402.6416 | 322.2838 | -0.014393 | 20.3786 | -135.8072 | 68.8653
2019-04-22 23:49 | 0.16922 | -0.0028076 | 14.3919 | 139.9711 | 2.6152 | 6.4032 | 4.2594 | 4.2332 | 0.14868 | 1402.6447 | 323.9086 | -0.013661 | 20.3988 | -135.8072 | 68.8653
2019-04-22 23:49 | 0.1689 | -0.002655 | 14.4085 | 139.9322 | 2.6158 | 6.4029 | 4.276 | 4.2497 | 0.14839 | 1402.6453 | 323.2909 | -0.013811 | 20.3931 | -135.8072 | 68.8653
2019-04-22 23:49 | 0.16968 | -0.0030212 | 14.4253 | 140.0808 | 2.6183 | 6.3997 | 4.2928 | 4.2664 | 0.1491 | 1402.6447 | 324.7792 | -0.013162 | 20.4149 | -135.8072 | 68.8653
2019-04-22 23:49 | 0.16896 | -0.0027161 | 14.4391 | 140.2538 | 2.6146 | 6.397 | 4.3066 | 4.2802 | 0.14844 | 1402.6455 | 323.3998 | -0.013616 | 20.44 | -135.8072 | 68.8653
2019-04-22 23:49 | 0.16864 | -0.0033875 | 14.4578 | 140.4621 | 2.6277 | 6.3998 | 4.3253 | 4.2987 | 0.14814 | 1402.642 | 322.7924 | -0.013807 | 20.4708 | -135.8072 | 68.8653
2019-04-22 23:49 | 0.16902 | -0.0031738 | 14.4749 | 140.6205 | 2.6296 | 6.3992 | 4.3424 | 4.3158 | 0.14849 | 1402.6438 | 323.5136 | -0.01342 | 20.4937 | -135.8072 | 68.8653
2019-04-22 23:49 | 0.16911 | -0.0036011 | 14.4929 | 140.7361 | 2.6247 | 6.3979 | 4.3604 | 4.3336 | 0.14858 | 1402.6421 | 323.6996 | -0.013285 | 20.5108 | -135.8072 | 68.8653
2019-04-22 23:49 | 0.16852 | -0.0032959 | 14.5076 | 140.8757 | 2.6288 | 6.3962 | 4.3751 | 4.3482 | 0.14804 | 1402.6431 | 322.5739 | -0.013634 | 20.531 | -135.8072 | 68.8653
2019-04-22 23:49 | 0.16832 | -0.0018005 | 14.5189 | 141.0162 | 2.6155 | 6.3934 | 4.3864 | 4.3595 | 0.14784 | 1402.6505 | 322.1581 | -0.013639 | 20.5507 | -135.8072 | 68.8653
2019-04-22 23:49 | 0.16907 | -0.0027466 | 14.5241 | 141.0393 | 2.6206 | 6.3891 | 4.3916 | 4.3646 | 0.14854 | 1402.6467 | 323.6165 | -0.0131 | 20.5545 | -135.8072 | 68.8653
2019-04-22 23:49 | 0.16928 | -0.0030823 | 14.5284 | 141.183 | 2.6286 | 6.3867 | 4.3959 | 4.3689 | 0.14873 | 1402.6455 | 324.0186 | -0.012943 | 20.5756 | -135.8072 | 68.8653
2019-04-22 23:49 | 0.16953 | -0.0025024 | 14.5355 | 141.2463 | 2.633 | 6.389 | 4.403 | 4.3759 | 0.14896 | 1402.6487 | 324.4818 | -0.012684 | 20.5845 | -135.8072 | 68.8653
2019-04-22 23:49 | 0.16943 | -0.0035095 | 14.5419 | 141.4428 | 2.6216 | 6.387 | 4.4094 | 4.3823 | 0.14888 | 1402.6437 | 324.3128 | -0.012787 | 20.6137 | -135.8072 | 68.8653
2019-04-22 23:49 | 0.16898 | -0.0018921 | 14.5461 | 141.4778 | 2.614 | 6.3851 | 4.4136 | 4.3864 | 0.14845 | 1402.6512 | 323.4247 | -0.013006 | 20.6179 | -135.8072 | 68.8653
2019-04-22 23:49 | 0.16864 | -0.0032043 | 14.5468 | 141.5355 | 2.6241 | 6.3823 | 4.4143 | 4.3871 | 0.14814 | 1402.6443 | 322.7887 | -0.013344 | 20.6271 | -135.8072 | 68.8653
2019-04-22 23:49 | 0.16835 | -0.002655 | 14.5471 | 141.5749 | 2.6307 | 6.3813 | 4.4146 | 4.3874 | 0.14788 | 1402.6466 | 322.2392 | -0.013522 | 20.6326 | -135.8072 | 68.8653
2019-04-22 23:49 | 0.16862 | -0.0032959 | 14.5464 | 141.6221 | 2.6231 | 6.3811 | 4.4139 | 4.3868 | 0.14813 | 1402.6438 | 322.7535 | -0.013366 | 20.6398 | -135.8072 | 68.8653
2019-04-22 23:49 | 0.16915 | -0.0020447 | 14.5567 | 141.6774 | 2.6248 | 6.3785 | 4.4242 | 4.397 | 0.14861 | 1402.651 | 323.7516 | -0.012834 | 20.6471 | -135.8072 | 68.8653
2019-04-22 23:49 | 0.16875 | -0.0026855 | 14.5676 | 141.5484 | 2.6144 | 6.3771 | 4.4351 | 4.4079 | 0.14824 | 1402.6473 | 322.9991 | -0.013119 | 20.6287 | -135.8072 | 68.8653
2019-04-22 23:49 | 0.16854 | -0.0024414 | 14.5748 | 141.7463 | 2.6204 | 6.3748 | 4.4423 | 4.415 | 0.14805 | 1402.6484 | 322.5976 | -0.013225 | 20.6574 | -135.8072 | 68.8653
2019-04-22 23:49 | 0.16915 | -0.002594 | 14.5905 | 141.7799 | 2.6223 | 6.368 | 4.458 | 4.4306 | 0.14861 | 1402.6487 | 323.7576 | -0.012697 | 20.6623 | -135.8072 | 68.8653
2019-04-22 23:49 | 0.16945 | -0.002655 | 14.6085 | 141.7557 | 2.6114 | 6.3664 | 4.476 | 4.4485 | 0.14889 | 1402.6489 | 324.3374 | -0.01238 | 20.6588 | -135.8072 | 68.8653
2019-04-22 23:49 | 0.1704 | -0.002655 | 14.6217 | 142.0944 | 2.6165 | 6.3668 | 4.4892 | 4.4616 | 0.14976 | 1402.6504 | 326.1471 | -0.011598 | 20.708 | -135.8072 | 68.8653
2019-04-22 23:49 | 0.16845 | -0.0027161 | 14.6342 | 142.0983 | 2.6169 | 6.3661 | 4.5017 | 4.4741 | 0.14797 | 1402.6478 | 322.4196 | -0.013012 | 20.7089 | -135.8072 | 68.8653
2019-04-22 23:49 | 0.16828 | -0.0034485 | 14.6472 | 142.0845 | 2.6122 | 6.3659 | 4.5147 | 4.487 | 0.14781 | 1402.6442 | 322.1026 | -0.013121 | 20.7073 | -135.8072 | 68.8653
2019-04-22 23:49 | 0.16932 | -0.0027161 | 14.6561 | 142.3073 | 2.6138 | 6.3662 | 4.5236 | 4.4958 | 0.14877 | 1402.6493 | 324.084 | -0.012243 | 20.7392 | -135.8072 | 68.8653
2019-04-22 23:49 | 0.16926 | -0.0032043 | 14.6724 | 142.4996 | 2.6206 | 6.3643 | 4.5399 | 4.512 | 0.14872 | 1402.647 | 323.9812 | -0.012234 | 20.7676 | -135.8072 | 68.8653
2019-04-22 23:49 | 0.16852 | -0.002655 | 14.6853 | 142.5748 | 2.6261 | 6.3629 | 4.5528 | 4.5248 | 0.14803 | 1402.649 | 322.5632 | -0.012691 | 20.7783 | -135.8072 | 68.8653
2019-04-22 23:49 | 0.16953 | -0.0026245 | 14.6992 | 142.6606 | 2.6276 | 6.3617 | 4.5667 | 4.5387 | 0.14896 | 1402.6508 | 324.4811 | -0.01186 | 20.7907 | -135.8072 | 68.8653
2019-04-22 23:49 | 0.16892 | -0.0023804 | 14.7115 | 142.7964 | 2.6282 | 6.3631 | 4.579 | 4.5508 | 0.1484 | 1402.6514 | 323.3192 | -0.012241 | 20.8104 | -135.8072 | 68.8653
2019-04-22 23:49 | 0.16801 | -0.0032043 | 14.7239 | 142.9003 | 2.6198 | 6.3635 | 4.5914 | 4.5632 | 0.14757 | 1402.6462 | 321.5916 | -0.012916 | 20.8261 | -135.8072 | 68.8653
2019-04-22 23:49 | 0.16896 | -0.0030518 | 14.7379 | 143.0134 | 2.6207 | 6.3636 | 4.6054 | 4.5771 | 0.14844 | 1402.6483 | 323.3994 | -0.01212 | 20.8424 | -135.8072 | 68.8653
2019-04-22 23:49 | 0.16935 | -0.0028381 | 14.7573 | 143.1798 | 2.6295 | 6.3643 | 4.6248 | 4.5964 | 0.1488 | 1402.6503 | 324.157 | -0.011708 | 20.8665 | -135.8072 | 68.8653
2019-04-22 23:49 | 0.16831 | -0.0023804 | 14.7738 | 143.3762 | 2.6315 | 6.3642 | 4.6413 | 4.6128 | 0.14784 | 1402.6515 | 322.1604 | -0.012382 | 20.895 | -135.8072 | 68.8653
2019-04-22 23:49 | 0.16841 | -0.00177 | 14.7924 | 143.4775 | 2.6296 | 6.3625 | 4.6599 | 4.6313 | 0.14793 | 1402.6549 | 322.3342 | -0.012177 | 20.9094 | -135.8072 | 68.8653
2019-04-22 23:49 | 0.16822 | -0.0028076 | 14.8119 | 143.6495 | 2.6364 | 6.3624 | 4.6794 | 4.6506 | 0.14776 | 1402.6498 | 321.9844 | -0.012287 | 20.9351 | -135.8072 | 68.8653
2019-04-22 23:49 | 0.17007 | -0.0027161 | 14.8338 | 143.8344 | 2.6296 | 6.3614 | 4.7013 | 4.6724 | 0.14946 | 1402.653 | 325.5303 | -0.010768 | 20.9617 | -135.8072 | 68.8653
2019-04-22 23:49 | 0.16969 | -0.0032959 | 14.8556 | 143.9778 | 2.6277 | 6.359 | 4.7231 | 4.6941 | 0.14912 | 1402.6499 | 324.8127 | -0.01098 | 20.983 | -135.8072 | 68.8653
2019-04-22 23:49 | 0.16848 | -0.0015564 | 14.8624 | 144.1607 | 2.6265 | 6.3588 | 4.7299 | 4.7008 | 0.14799 | 1402.6572 | 322.4758 | -0.011751 | 21.0088 | -135.8072 | 68.8653
2019-04-22 23:49 | 0.16824 | -0.0033875 | 14.8597 | 144.2059 | 2.6203 | 6.3586 | 4.7272 | 4.6981 | 0.14778 | 1402.6477 | 322.0264 | -0.012067 | 21.0165 | -135.8072 | 68.8653
2019-04-22 23:49 | 0.16894 | -0.0030823 | 14.8589 | 144.3743 | 2.6214 | 6.3572 | 4.7264 | 4.6974 | 0.14842 | 1402.6501 | 323.362 | -0.011522 | 21.0407 | -135.8072 | 68.8653
2019-04-22 23:49 | 0.16884 | -0.0032654 | 14.8601 | 144.3991 | 2.6248 | 6.358 | 4.7276 | 4.6986 | 0.14833 | 1402.649 | 323.1832 | -0.011599 | 21.0445 | -135.8072 | 68.8653
2019-04-22 23:49 | 0.16949 | -0.0026855 | 14.8597 | 144.5315 | 2.6201 | 6.3579 | 4.7272 | 4.6982 | 0.14892 | 1402.6528 | 324.407 | -0.011078 | 21.0634 | -135.8072 | 68.8653
2019-04-22 23:49 | 0.16875 | -0.0028076 | 14.8603 | 144.514 | 2.6237 | 6.3596 | 4.7278 | 4.6988 | 0.14824 | 1402.6512 | 322.9969 | -0.011641 | 21.061 | -135.8072 | 68.8653
2019-04-22 23:49 | 0.16854 | -0.0025024 | 14.8609 | 144.5271 | 2.6139 | 6.3593 | 4.7284 | 4.6993 | 0.14805 | 1402.6525 | 322.5951 | -0.011776 | 21.0627 | -135.8072 | 68.8653
2019-04-22 23:49 | 0.16901 | -0.002594 | 14.8614 | 144.5689 | 2.6249 | 6.3596 | 4.7289 | 4.6998 | 0.14848 | 1402.6527 | 323.5003 | -0.011422 | 21.0688 | -135.8072 | 68.8653
2019-04-22 23:49 | 0.16873 | -0.0029297 | 14.8615 | 144.5893 | 2.6282 | 6.3601 | 4.729 | 4.6999 | 0.14823 | 1402.6506 | 322.9614 | -0.011657 | 21.072 | -135.8072 | 68.8653
2019-04-22 23:49 | 0.16909 | -0.0030212 | 14.8622 | 144.6215 | 2.6254 | 6.3605 | 4.7297 | 4.7006 | 0.14856 | 1402.6505 | 323.6498 | -0.011388 | 21.0767 | -135.8072 | 68.8653
2019-04-22 23:49 | 0.16894 | -0.0031433 | 14.8617 | 144.7745 | 2.6279 | 6.3606 | 4.7292 | 4.7002 | 0.14842 | 1402.6498 | 323.3617 | -0.011512 | 21.0991 | -135.8072 | 68.8653
2019-04-22 23:49 | 0.16918 | -0.0029602 | 14.861 | 144.7584 | 2.623 | 6.361 | 4.7285 | 4.6995 | 0.14864 | 1402.651 | 323.8297 | -0.011318 | 21.0966 | -135.8072 | 68.8653
2019-04-22 23:49 | 0.16907 | -0.0030518 | 14.8609 | 144.7442 | 2.6093 | 6.3609 | 4.7284 | 4.6993 | 0.14854 | 1402.6504 | 323.6136 | -0.011411 | 21.0946 | -135.8072 | 68.8653
2019-04-22 23:49 | 0.16879 | -0.0031738 | 14.8625 | 144.7231 | 2.61 | 6.3613 | 4.73 | 4.7009 | 0.14828 | 1402.6494 | 323.0719 | -0.011625 | 21.0917 | -135.8072 | 68.8653
2019-04-22 23:49 | 0.16871 | -0.0034485 | 14.8626 | 144.8061 | 2.6129 | 6.3619 | 4.7301 | 4.701 | 0.14821 | 1402.6481 | 322.9304 | -0.011699 | 21.1039 | -135.8072 | 68.8653
2019-04-22 23:49 | 0.16882 | -0.0036926 | 14.8626 | 144.6493 | 2.6219 | 6.3619 | 4.7301 | 4.7011 | 0.14832 | 1402.647 | 323.1501 | -0.011629 | 21.0812 | -135.8072 | 68.8653
2019-04-22 23:49 | 0.16899 | -0.0030518 | 14.8623 | 144.5703 | 2.627 | 6.3639 | 4.7298 | 4.7007 | 0.14847 | 1402.6503 | 323.4683 | -0.011461 | 21.0693 | -135.8072 | 68.8653
2019-04-22 23:49 | 0.16837 | -0.0033264 | 14.8628 | 144.5813 | 2.63 | 6.3649 | 4.7303 | 4.7013 | 0.1479 | 1402.6481 | 322.2767 | -0.011948 | 21.0711 | -135.8072 | 68.8653
2019-04-22 23:49 | 0.16928 | -0.0033875 | 14.8631 | 144.5361 | 2.627 | 6.363 | 4.7306 | 4.7015 | 0.14873 | 1402.6489 | 324.0149 | -0.011264 | 21.0645 | -135.8072 | 68.8653
2019-04-22 23:49 | 0.16914 | -0.0027466 | 14.8637 | 144.5764 | 2.6267 | 6.3641 | 4.7312 | 4.7021 | 0.14861 | 1402.652 | 323.7537 | -0.01132 | 21.07 | -135.8072 | 68.8653
2019-04-22 23:49 | 0.16911 | -0.002655 | 14.8652 | 144.4759 | 2.6281 | 6.3639 | 4.7327 | 4.7036 | 0.14857 | 1402.6525 | 323.6802 | -0.011335 | 21.0553 | -135.8072 | 68.8653
2019-04-22 23:49 | 0.16913 | -0.0033264 | 14.8651 | 144.5749 | 2.6259 | 6.3645 | 4.7326 | 4.7036 | 0.14859 | 1402.649 | 323.7238 | -0.011364 | 21.0701 | -135.8072 | 68.8653
2019-04-22 23:49 | 0.16965 | -0.0023193 | 14.8662 | 144.5994 | 2.6329 | 6.3663 | 4.7337 | 4.7046 | 0.14907 | 1402.6549 | 324.7254 | -0.010894 | 21.073 | -135.8072 | 68.8653
2019-04-22 23:50 | 0.16786 | -0.0025024 | 14.8678 | 144.534 | 2.6302 | 6.3669 | 4.7353 | 4.7062 | 0.14742 | 1402.6517 | 321.2887 | -0.012256 | 21.0638 | -135.8072 | 68.8653
2019-04-22 23:50 | 0.16907 | -0.0030518 | 14.8685 | 144.4508 | 2.6258 | 6.3686 | 4.736 | 4.7069 | 0.14854 | 1402.6505 | 323.6116 | -0.011373 | 21.0519 | -135.8072 | 68.8653
2019-04-22 23:50 | 0.16907 | -0.0030823 | 14.8691 | 144.4509 | 2.6258 | 6.3686 | 4.7366 | 4.7075 | 0.14854 | 1402.6504 | 323.6138 | -0.011371 | 21.0519 | -135.8072 | 68.8653
2019-04-22 23:50 | 0.16907 | -0.0030823 | 14.8691 | 144.4509 | 2.6258 | 6.3686 | 4.7366 | 4.7075 | 0.14854 | 1402.6504 | 323.6138 | -0.011371 | 21.0519 | -135.8072 | 68.8653
2019-04-22 23:50 | 0.1696 | -0.0028381 | 14.8707 | 144.4703 | 2.6217 | 6.3681 | 4.7382 | 4.709 | 0.14902 | 1402.6523 | 324.6221 | -0.010948 | 21.0545 | -135.8072 | 68.8653
2019-04-22 23:50 | 0.16894 | -0.0029297 | 14.8713 | 144.3948 | 2.6213 | 6.3681 | 4.7388 | 4.7097 | 0.14842 | 1402.651 | 323.3564 | -0.011451 | 21.0436 | -135.8072 | 68.8653
2019-04-22 23:50 | 0.16956 | -0.0033569 | 14.8725 | 144.4783 | 2.6222 | 6.367 | 4.74 | 4.7109 | 0.14899 | 1402.6495 | 324.5557 | -0.011 | 21.056 | -135.8072 | 68.8653
2019-04-22 23:50 | 0.16909 | -0.0030212 | 14.8736 | 144.3996 | 2.6133 | 6.3667 | 4.741 | 4.7119 | 0.14855 | 1402.6506 | 323.6468 | -0.011331 | 21.0444 | -135.8072 | 68.8653
2019-04-22 23:50 | 0.16905 | -0.0032959 | 14.8743 | 144.4267 | 2.6261 | 6.3668 | 4.7418 | 4.7127 | 0.14852 | 1402.6494 | 323.5773 | -0.011373 | 21.0485 | -135.8072 | 68.8653
2019-04-22 23:50 | 0.16894 | -0.0039368 | 14.8751 | 144.3885 | 2.635 | 6.3642 | 4.7426 | 4.7135 | 0.14842 | 1402.6461 | 323.3678 | -0.011496 | 21.0433 | -135.8072 | 68.8653
2019-04-22 23:50 | 0.16894 | -0.0033264 | 14.8761 | 144.5054 | 2.6263 | 6.3636 | 4.7436 | 4.7145 | 0.14842 | 1402.649 | 323.3603 | -0.011452 | 21.06 | -135.8072 | 68.8653
2019-04-22 23:50 | 0.16954 | -0.0034485 | 14.8763 | 144.4271 | 2.6201 | 6.3621 | 4.7438 | 4.7147 | 0.14897 | 1402.6493 | 324.52 | -0.011001 | 21.0486 | -135.8072 | 68.8653
2019-04-22 23:50 | 0.16907 | -0.0029297 | 14.878 | 144.4326 | 2.626 | 6.3629 | 4.7455 | 4.7164 | 0.14854 | 1402.6512 | 323.6087 | -0.011317 | 21.0491 | -135.8072 | 68.8653
2019-04-22 23:50 | 0.16875 | -0.0024414 | 14.8801 | 144.4872 | 2.6234 | 6.3615 | 4.7476 | 4.7185 | 0.14824 | 1402.6533 | 322.9876 | -0.011518 | 21.0569 | -135.8072 | 68.8653
2019-04-22 23:50 | 0.16946 | -0.002655 | 14.8814 | 144.3593 | 2.6124 | 6.3598 | 4.7489 | 4.7197 | 0.1489 | 1402.6531 | 324.3653 | -0.010982 | 21.0382 | -135.8072 | 68.8653
2019-04-22 23:50 | 0.16875 | -0.0028992 | 14.8837 | 144.3628 | 2.6216 | 6.3589 | 4.7512 | 4.722 | 0.14824 | 1402.6511 | 322.9929 | -0.01153 | 21.039 | -135.8072 | 68.8653
2019-04-22 23:50 | 0.16922 | -0.0033264 | 14.8855 | 144.4667 | 2.6313 | 6.3595 | 4.753 | 4.7238 | 0.14868 | 1402.6495 | 323.9023 | -0.01119 | 21.0543 | -135.8072 | 68.8653
2019-04-22 23:50 | 0.17009 | -0.0030212 | 14.8872 | 144.496 | 2.6345 | 6.358 | 4.7547 | 4.7255 | 0.14948 | 1402.6522 | 325.5636 | -0.010504 | 21.0583 | -135.8072 | 68.8653
2019-04-22 23:50 | 0.16946 | -0.0020142 | 14.8889 | 144.424 | 2.6414 | 6.3578 | 4.7564 | 4.7272 | 0.1489 | 1402.6565 | 324.3568 | -0.010904 | 21.0473 | -135.8072 | 68.8653
2019-04-22 23:50 | 0.16876 | -0.0024414 | 14.8908 | 144.3804 | 2.6425 | 6.3575 | 4.7583 | 4.729 | 0.14826 | 1402.6536 | 323.0227 | -0.011451 | 21.0413 | -135.8072 | 68.8653
2019-04-22 23:50 | 0.16901 | -0.0027161 | 14.8946 | 144.2924 | 2.6322 | 6.3574 | 4.7621 | 4.7329 | 0.14848 | 1402.6526 | 323.4965 | -0.011262 | 21.0286 | -135.8072 | 68.8653
2019-04-22 23:50 | 0.16982 | -0.0015259 | 14.8977 | 144.2426 | 2.6226 | 6.3563 | 4.7652 | 4.7359 | 0.14923 | 1402.6597 | 325.0387 | -0.010557 | 21.0205 | -135.8072 | 68.8653
2019-04-22 23:50 | 0.16962 | -0.0028076 | 14.9013 | 144.3529 | 2.6341 | 6.356 | 4.7688 | 4.7395 | 0.14904 | 1402.653 | 324.6554 | -0.010777 | 21.0374 | -135.8072 | 68.8653
2019-04-22 23:50 | 0.16973 | -0.0030518 | 14.905 | 144.4052 | 2.6584 | 6.3561 | 4.7725 | 4.7432 | 0.14915 | 1402.6519 | 324.8754 | -0.010688 | 21.0451 | -135.8072 | 68.8653
2019-04-22 23:50 | 0.16837 | -0.0028076 | 14.9082 | 144.3731 | 2.6789 | 6.3562 | 4.7757 | 4.7463 | 0.14789 | 1402.6515 | 322.2661 | -0.011686 | 21.0405 | -135.8072 | 68.8653
2019-04-22 23:50 | 0.17018 | -0.0030212 | 14.9113 | 144.4134 | 2.6854 | 6.3568 | 4.7788 | 4.7494 | 0.14956 | 1402.6527 | 325.7433 | -0.010311 | 21.0463 | -135.8072 | 68.8653
2019-04-22 23:50 | 0.16839 | -0.0029907 | 14.9136 | 144.3547 | 2.6879 | 6.3575 | 4.7811 | 4.7517 | 0.14791 | 1402.6506 | 322.3042 | -0.011656 | 21.0379 | -135.8072 | 68.8653
2019-04-22 23:50 | 0.16994 | -0.0021057 | 14.9156 | 144.3546 | 2.6898 | 6.3581 | 4.7831 | 4.7537 | 0.14933 | 1402.6571 | 325.2617 | -0.010417 | 21.0372 | -135.8072 | 68.8653
2019-04-22 23:50 | 0.16891 | -0.0028076 | 14.9169 | 144.4246 | 2.6976 | 6.3567 | 4.7844 | 4.755 | 0.1484 | 1402.6523 | 323.3153 | -0.011227 | 21.0479 | -135.8072 | 68.8653
2019-04-22 23:50 | 0.16861 | -0.0032349 | 14.9181 | 144.4667 | 2.7 | 6.3526 | 4.7856 | 4.7562 | 0.14812 | 1402.6498 | 322.7412 | -0.011477 | 21.0543 | -135.8072 | 68.8653
2019-04-22 23:50 | 0.16935 | -0.0025024 | 14.9192 | 144.4856 | 2.7096 | 6.3517 | 4.7867 | 4.7572 | 0.14879 | 1402.6543 | 324.1437 | -0.010867 | 21.0566 | -135.8072 | 68.8653
2019-04-22 23:50 | 0.16918 | -0.0015259 | 14.9203 | 144.512 | 2.7108 | 6.351 | 4.7878 | 4.7584 | 0.14863 | 1402.6591 | 323.8065 | -0.010928 | 21.0599 | -135.8072 | 68.8653
2019-04-22 23:50 | 0.16901 | -0.0029297 | 14.923 | 144.5135 | 2.7077 | 6.3503 | 4.7905 | 4.7611 | 0.14848 | 1402.652 | 323.4972 | -0.011132 | 21.0609 | -135.8072 | 68.8653
2019-04-22 23:50 | 0.16963 | -0.0031738 | 14.9251 | 144.5005 | 2.7043 | 6.3509 | 4.7926 | 4.7632 | 0.14906 | 1402.6515 | 324.6946 | -0.010665 | 21.0591 | -135.8072 | 68.8653
2019-04-22 23:50 | 0.16884 | -0.0027161 | 14.9286 | 144.4088 | 2.7029 | 6.3496 | 4.7961 | 4.7666 | 0.14833 | 1402.6528 | 323.1687 | -0.011219 | 21.0456 | -135.8072 | 68.8653
2019-04-22 23:50 | 0.16865 | -0.0030823 | 14.9325 | 144.4781 | 2.7099 | 6.3491 | 4.8 | 4.7705 | 0.14815 | 1402.6509 | 322.8111 | -0.011366 | 21.0559 | -135.8072 | 68.8653
2019-04-22 23:50 | 0.16878 | -0.0027771 | 14.938 | 144.5377 | 2.7129 | 6.3503 | 4.8055 | 4.7759 | 0.14827 | 1402.6526 | 323.0603 | -0.011219 | 21.0644 | -135.8072 | 68.8653
2019-04-22 23:50 | 0.1691 | -0.0022888 | 14.9431 | 144.5375 | 2.7056 | 6.3505 | 4.8106 | 4.781 | 0.14857 | 1402.6556 | 323.6698 | -0.010919 | 21.064 | -135.8072 | 68.8653
2019-04-22 23:50 | 0.16823 | -0.0028687 | 14.9464 | 144.6355 | 2.7012 | 6.3502 | 4.8139 | 4.7843 | 0.14777 | 1402.6517 | 322.0118 | -0.011596 | 21.0788 | -135.8072 | 68.8653
2019-04-22 23:50 | 0.16888 | -0.0021667 | 14.9498 | 144.5886 | 2.7038 | 6.3512 | 4.8173 | 4.7877 | 0.14836 | 1402.6559 | 323.234 | -0.011048 | 21.0715 | -135.8072 | 68.8653
2019-04-22 23:50 | 0.16975 | -0.002594 | 14.9533 | 144.5259 | 2.6994 | 6.3485 | 4.8208 | 4.7912 | 0.14916 | 1402.655 | 324.9036 | -0.0104 | 21.0625 | -135.8072 | 68.8653
2019-04-22 23:50 | 0.17026 | -0.0033875 | 14.9578 | 144.486 | 2.6989 | 6.3486 | 4.8253 | 4.7957 | 0.14963 | 1402.6517 | 325.8903 | -0.010041 | 21.057 | -135.8072 | 68.8653
2019-04-22 23:50 | 0.16867 | -0.0028381 | 14.9629 | 144.5203 | 2.7016 | 6.351 | 4.8304 | 4.8007 | 0.14817 | 1402.6526 | 322.8434 | -0.011182 | 21.0619 | -135.8072 | 68.8653
2019-04-22 23:50 | 0.16967 | -0.0028381 | 14.9668 | 144.5273 | 2.6984 | 6.3544 | 4.8343 | 4.8046 | 0.14909 | 1402.6539 | 324.7617 | -0.010404 | 21.0628 | -135.8072 | 68.8653
2019-04-22 23:50 | 0.16842 | -0.0028687 | 14.9684 | 144.6052 | 2.6921 | 6.3547 | 4.8359 | 4.8062 | 0.14794 | 1402.6521 | 322.3727 | -0.011342 | 21.0743 | -135.8072 | 68.8653
2019-04-22 23:50 | 0.16918 | -0.0027771 | 14.9723 | 144.6895 | 2.7079 | 6.3512 | 4.8398 | 4.8101 | 0.14864 | 1402.6536 | 323.8194 | -0.010744 | 21.0865 | -135.8072 | 68.8653
2019-04-22 23:50 | 0.16922 | -0.003418 | 14.9764 | 144.7118 | 2.7008 | 6.3513 | 4.8439 | 4.8141 | 0.14868 | 1402.6505 | 323.8994 | -0.010736 | 21.0901 | -135.8072 | 68.8653
2019-04-22 23:50 | 0.1699 | -0.0030518 | 14.9802 | 144.6348 | 2.6911 | 6.3529 | 4.8477 | 4.8179 | 0.1493 | 1402.6533 | 325.198 | -0.010178 | 21.0786 | -135.8072 | 68.8653
2019-04-22 23:50 | 0.16992 | -0.0037842 | 14.9857 | 144.5674 | 2.6967 | 6.3528 | 4.8532 | 4.8233 | 0.14932 | 1402.6498 | 325.2425 | -0.010183 | 21.0692 | -135.8072 | 68.8653
2019-04-22 23:50 | 0.16884 | -0.0032043 | 14.9905 | 144.7216 | 2.6932 | 6.3516 | 4.858 | 4.8281 | 0.14833 | 1402.6514 | 323.1725 | -0.010937 | 21.0914 | -135.8072 | 68.8653
2019-04-22 23:50 | 0.16933 | -0.0029602 | 14.994 | 144.7115 | 2.6932 | 6.3502 | 4.8615 | 4.8316 | 0.14878 | 1402.6533 | 324.1102 | -0.010531 | 21.0898 | -135.8072 | 68.8653
2019-04-22 23:50 | 0.1692 | -0.0029297 | 14.9959 | 144.6761 | 2.6863 | 6.3497 | 4.8634 | 4.8335 | 0.14866 | 1402.6533 | 323.8564 | -0.01062 | 21.0846 | -135.8072 | 68.8653
2019-04-22 23:50 | 0.16825 | -0.0030823 | 14.9966 | 144.7792 | 2.6794 | 6.352 | 4.8641 | 4.8342 | 0.14779 | 1402.6514 | 322.0484 | -0.011341 | 21.0999 | -135.8072 | 68.8653
2019-04-22 23:50 | 0.16869 | -0.003418 | 14.9975 | 144.77 | 2.672 | 6.3646 | 4.865 | 4.8351 | 0.14819 | 1402.6501 | 322.8848 | -0.011029 | 21.0986 | -135.8072 | 68.8653
2019-04-22 23:50 | 0.16871 | -0.0030518 | 14.9996 | 144.8284 | 2.6753 | 6.5638 | 4.8671 | 4.8372 | 0.1482 | 1402.652 | 322.9167 | -0.010981 | 21.1069 | -135.8072 | 68.8653
2019-04-22 23:50 | 0.16852 | -0.0025635 | 15.003 | 144.7763 | 2.6804 | 6.4392 | 4.8705 | 4.8406 | 0.14803 | 1402.6543 | 322.549 | -0.011075 | 21.0991 | -135.8072 | 68.8653
2019-04-22 23:50 | 0.16844 | -0.0030823 | 15.0056 | 144.8535 | 2.6863 | 6.3764 | 4.8731 | 4.8431 | 0.14796 | 1402.6517 | 322.4099 | -0.011153 | 21.1106 | -135.8072 | 68.8653
2019-04-22 23:50 | 0.16888 | -0.0026855 | 15.0086 | 144.8414 | 2.6848 | 6.3579 | 4.8761 | 4.8462 | 0.14836 | 1402.6542 | 323.2377 | -0.010783 | 21.1086 | -135.8072 | 68.8653
2019-04-22 23:50 | 0.16988 | -0.0023804 | 15.0145 | 144.8528 | 2.6754 | 6.3502 | 4.882 | 4.852 | 0.14928 | 1402.6572 | 325.1521 | -0.009976 | 21.1099 | -135.8072 | 68.8653
2019-04-22 23:50 | 0.1692 | -0.0037842 | 15.0228 | 144.9841 | 2.6797 | 6.3488 | 4.8903 | 4.8603 | 0.14866 | 1402.6494 | 323.8657 | -0.010538 | 21.13 | -135.8072 | 68.8653
2019-04-22 23:50 | 0.16899 | -0.0032043 | 15.0312 | 144.9461 | 2.6796 | 6.3464 | 4.8987 | 4.8686 | 0.14846 | 1402.6521 | 323.4604 | -0.010616 | 21.1242 | -135.8072 | 68.8653
2019-04-22 23:50 | 0.16882 | -0.0028381 | 15.0368 | 144.9284 | 2.6688 | 6.3463 | 4.9043 | 4.8741 | 0.14831 | 1402.6539 | 323.1303 | -0.010693 | 21.1214 | -135.8072 | 68.8653
2019-04-22 23:50 | 0.16785 | -0.0026245 | 15.0407 | 144.9687 | 2.6713 | 6.3445 | 4.9082 | 4.878 | 0.14742 | 1402.6538 | 321.2818 | -0.011389 | 21.1273 | -135.8072 | 68.8653
2019-04-22 23:50 | 0.16918 | -0.0028381 | 15.0424 | 145.1364 | 2.6684 | 6.3455 | 4.9099 | 4.8797 | 0.14864 | 1402.6544 | 323.8179 | -0.010393 | 21.1516 | -135.8072 | 68.8653
2019-04-22 23:50 | 0.16914 | -0.002533 | 15.0452 | 145.1241 | 2.6841 | 6.3468 | 4.9127 | 4.8825 | 0.1486 | 1402.6559 | 323.7416 | -0.010388 | 21.1497 | -135.8072 | 68.8653
2019-04-22 23:50 | 0.1688 | -0.0032043 | 15.0479 | 145.192 | 2.6717 | 6.3502 | 4.9154 | 4.8852 | 0.14829 | 1402.6521 | 323.0981 | -0.010674 | 21.16 | -135.8072 | 68.8653
2019-04-22 23:50 | 0.16916 | -0.0030823 | 15.047 | 145.1939 | 2.674 | 6.3519 | 4.9145 | 4.8843 | 0.14862 | 1402.6532 | 323.7844 | -0.010399 | 21.1602 | -135.8072 | 68.8653
2019-04-22 23:50 | 0.16865 | -0.0016785 | 15.043 | 145.2384 | 2.6844 | 6.353 | 4.9105 | 4.8803 | 0.14814 | 1402.6595 | 322.7905 | -0.010717 | 21.1659 | -135.8072 | 68.8653
2019-04-22 23:50 | 0.16942 | -0.0027466 | 15.0335 | 145.2825 | 2.6982 | 6.3559 | 4.901 | 4.8708 | 0.14886 | 1402.655 | 324.287 | -0.010247 | 21.1729 | -135.8072 | 68.8653
2019-04-22 23:50 | 0.16878 | -0.0025024 | 15.0214 | 145.3954 | 2.687 | 6.3575 | 4.8889 | 4.8589 | 0.14827 | 1402.6552 | 323.0535 | -0.010778 | 21.1892 | -135.8072 | 68.8653
2019-04-22 23:50 | 0.16829 | -0.0026245 | 15.0161 | 145.6941 | 2.684 | 6.3656 | 4.8836 | 4.8536 | 0.14782 | 1402.6539 | 322.1132 | -0.011185 | 21.2329 | -135.8072 | 68.8653
2019-04-22 23:50 | 0.16848 | -0.0021667 | 15.024 | 145.821 | 2.6612 | 6.3591 | 4.8915 | 4.8614 | 0.14799 | 1402.6565 | 322.4697 | -0.010973 | 21.2511 | -135.8072 | 68.8653
2019-04-22 23:50 | 0.16868 | -0.0023193 | 15.0274 | 146.1483 | 2.6475 | 6.3598 | 4.8949 | 4.8648 | 0.14818 | 1402.6561 | 322.8691 | -0.010808 | 21.2989 | -135.8072 | 68.8653
2019-04-22 23:50 | 0.16897 | -0.0030518 | 15.0301 | 146.3228 | 2.6374 | 6.3605 | 4.8976 | 4.8675 | 0.14845 | 1402.6528 | 323.4206 | -0.010627 | 21.3247 | -135.8072 | 68.8653
2019-04-22 23:50 | 0.16844 | -0.0021667 | 15.0311 | 146.2993 | 2.6414 | 6.3622 | 4.8986 | 4.8685 | 0.14795 | 1402.6566 | 322.3968 | -0.010966 | 21.3208 | -135.8072 | 68.8653
2019-04-22 23:50 | 0.16921 | -0.0033875 | 15.0313 | 146.6228 | 2.6308 | 6.3644 | 4.8988 | 4.8687 | 0.14867 | 1402.6515 | 323.8952 | -0.010456 | 21.3686 | -135.8072 | 68.8653
2019-04-22 23:50 | 0.16791 | -0.001709 | 15.0323 | 146.8103 | 2.6333 | 6.3663 | 4.8998 | 4.8697 | 0.14746 | 1402.6582 | 321.3778 | -0.011331 | 21.3951 | -135.8072 | 68.8653
2019-04-22 23:50 | 0.16889 | -0.0020142 | 15.0349 | 146.7553 | 2.637 | 6.3699 | 4.9024 | 4.8723 | 0.14837 | 1402.6581 | 323.2635 | -0.010594 | 21.3871 | -135.8072 | 68.8653
2019-04-22 23:50 | 0.16859 | -0.0036011 | 15.0344 | 146.7825 | 2.6334 | 6.3697 | 4.9019 | 4.8718 | 0.1481 | 1402.6497 | 322.7029 | -0.010926 | 21.3921 | -135.8072 | 68.8653
2019-04-22 23:50 | 0.1688 | -0.0034485 | 15.0335 | 146.8569 | 2.6296 | 6.3703 | 4.901 | 4.8709 | 0.14829 | 1402.6508 | 323.0993 | -0.010763 | 21.4028 | -135.8072 | 68.8653
2019-04-22 23:50 | 0.16895 | -0.0031433 | 15.0339 | 146.8159 | 2.627 | 6.3687 | 4.9014 | 4.8713 | 0.14843 | 1402.6525 | 323.3848 | -0.010628 | 21.3966 | -135.8072 | 68.8653
2019-04-22 23:50 | 0.16948 | -0.0024719 | 15.0343 | 146.8172 | 2.6215 | 6.37 | 4.9018 | 4.8717 | 0.14891 | 1402.6566 | 324.3903 | -0.010183 | 21.3963 | -135.8072 | 68.8653
2019-04-22 23:50 | 0.16861 | -0.00354 | 15.0347 | 146.7269 | 2.6201 | 6.3688 | 4.9022 | 4.8721 | 0.14812 | 1402.65 | 322.7377 | -0.010906 | 21.3839 | -135.8072 | 68.8653
2019-04-22 23:50 | 0.16817 | -0.0032043 | 15.0346 | 146.8328 | 2.6149 | 6.3683 | 4.9021 | 4.872 | 0.14771 | 1402.6512 | 321.9013 | -0.011214 | 21.3992 | -135.8072 | 68.8653
2019-04-22 23:50 | 0.16901 | -0.0033569 | 15.0344 | 146.8959 | 2.6256 | 6.3676 | 4.9019 | 4.8717 | 0.14848 | 1402.6515 | 323.4957 | -0.010596 | 21.4084 | -135.8072 | 68.8653
2019-04-22 23:50 | 0.16937 | -0.0028381 | 15.0351 | 146.9353 | 2.6317 | 6.3683 | 4.9026 | 4.8725 | 0.14881 | 1402.6545 | 324.1772 | -0.010288 | 21.4138 | -135.8072 | 68.8653
2019-04-22 23:50 | 0.16849 | -0.0023499 | 15.0348 | 146.9837 | 2.6283 | 6.3676 | 4.9023 | 4.8722 | 0.14801 | 1402.6559 | 322.506 | -0.010916 | 21.4207 | -135.8072 | 68.8653
2019-04-22 23:50 | 0.1688 | -0.0020142 | 15.0349 | 146.8748 | 2.6243 | 6.3675 | 4.9024 | 4.8722 | 0.14828 | 1402.658 | 323.0811 | -0.010666 | 21.4045 | -135.8072 | 68.8653
2019-04-22 23:50 | 0.1691 | -0.0029297 | 15.0349 | 146.8088 | 2.6227 | 6.3673 | 4.9024 | 4.8723 | 0.14857 | 1402.6538 | 323.6708 | -0.010495 | 21.3954 | -135.8072 | 68.8653
2019-04-22 23:50 | 0.16868 | -0.0026855 | 15.0347 | 146.8557 | 2.619 | 6.3676 | 4.9022 | 4.8721 | 0.14818 | 1402.6544 | 322.8716 | -0.010795 | 21.4022 | -135.8072 | 68.8653
2019-04-22 23:50 | 0.16849 | -0.0032959 | 15.0351 | 146.9327 | 2.6261 | 6.3681 | 4.9026 | 4.8725 | 0.14801 | 1402.6511 | 322.5167 | -0.010975 | 21.4138 | -135.8072 | 68.8653
2019-04-22 23:50 | 0.16876 | -0.0032654 | 15.035 | 146.8035 | 2.6345 | 6.3666 | 4.9025 | 4.8723 | 0.14825 | 1402.6516 | 323.023 | -0.010774 | 21.3949 | -135.8072 | 68.8653
2019-04-22 23:50 | 0.16912 | -0.0026245 | 15.0349 | 146.8739 | 2.6255 | 6.3675 | 4.9024 | 4.8723 | 0.14858 | 1402.6554 | 323.7031 | -0.010462 | 21.4047 | -135.8072 | 68.8653
2019-04-22 23:50 | 0.16876 | -0.0031128 | 15.0356 | 146.8867 | 2.6173 | 6.3679 | 4.9031 | 4.873 | 0.14825 | 1402.6525 | 323.0212 | -0.010761 | 21.4069 | -135.8072 | 68.8653
2019-04-22 23:50 | 0.16929 | -0.0032654 | 15.0356 | 147.0138 | 2.616 | 6.3668 | 4.9031 | 4.873 | 0.14874 | 1402.6523 | 324.0361 | -0.01037 | 21.4255 | -135.8072 | 68.8653
2019-04-22 23:50 | 0.16827 | -0.0025024 | 15.0351 | 146.9917 | 2.6131 | 6.3669 | 4.9026 | 4.8725 | 0.1478 | 1402.6548 | 322.0726 | -0.011096 | 21.4219 | -135.8072 | 68.8653
2019-04-22 23:50 | 0.16893 | -0.0021057 | 15.0359 | 146.9103 | 2.6218 | 6.3674 | 4.9034 | 4.8732 | 0.14841 | 1402.6577 | 323.3344 | -0.010567 | 21.4098 | -135.8072 | 68.8653
2019-04-22 23:50 | 0.16965 | -0.0019531 | 15.0352 | 146.7895 | 2.6253 | 6.366 | 4.9027 | 4.8726 | 0.14907 | 1402.6593 | 324.708 | -0.010017 | 21.392 | -135.8072 | 68.8653
2019-04-22 23:50 | 0.16921 | -0.0029297 | 15.0356 | 146.8824 | 2.6301 | 6.3666 | 4.9031 | 4.8729 | 0.14867 | 1402.6539 | 323.8867 | -0.010407 | 21.4061 | -135.8072 | 68.8653
2019-04-22 23:50 | 0.16882 | -0.0026855 | 15.0355 | 146.8751 | 2.6248 | 6.3658 | 4.903 | 4.8729 | 0.1483 | 1402.6547 | 323.1237 | -0.010692 | 21.405 | -135.8072 | 68.8653
2019-04-22 23:50 | 0.16917 | -0.0024109 | 15.0353 | 146.911 | 2.6256 | 6.3649 | 4.9028 | 4.8727 | 0.14863 | 1402.6564 | 323.808 | -0.010403 | 21.41 | -135.8072 | 68.8653
2019-04-22 23:50 | 0.16885 | -0.0021667 | 15.0356 | 146.8989 | 2.6294 | 6.363 | 4.9031 | 4.8729 | 0.14834 | 1402.6572 | 323.1898 | -0.01063 | 21.4081 | -135.8072 | 68.8653
2019-04-22 23:50 | 0.16872 | -0.0028381 | 15.0352 | 146.8794 | 2.6311 | 6.3608 | 4.9027 | 4.8726 | 0.14822 | 1402.6538 | 322.9444 | -0.010774 | 21.4057 | -135.8072 | 68.8653
2019-04-22 23:50 | 0.16948 | -0.0028076 | 15.0352 | 146.8755 | 2.6238 | 6.3583 | 4.9027 | 4.8726 | 0.14891 | 1402.6549 | 324.3918 | -0.0102 | 21.405 | -135.8072 | 68.8653
2019-04-22 23:50 | 0.16969 | -0.0039368 | 15.0354 | 146.9223 | 2.6132 | 6.3548 | 4.9029 | 4.8727 | 0.14911 | 1402.6495 | 324.803 | -0.010114 | 21.4125 | -135.8072 | 68.8653
2019-04-22 23:50 | 0.16906 | -0.0025024 | 15.0348 | 146.9382 | 2.6146 | 6.3528 | 4.9023 | 4.8722 | 0.14853 | 1402.6558 | 323.5916 | -0.010498 | 21.414 | -135.8072 | 68.8653
2019-04-22 23:50 | 0.16872 | -0.0032959 | 15.036 | 146.8954 | 2.6161 | 6.3514 | 4.9035 | 4.8733 | 0.14822 | 1402.6515 | 322.9492 | -0.0108 | 21.4083 | -135.8072 | 68.8653
2019-04-22 23:50 | 0.16916 | -0.002533 | 15.0358 | 146.8707 | 2.6006 | 6.3508 | 4.9033 | 4.8732 | 0.14862 | 1402.6558 | 323.7727 | -0.010423 | 21.4042 | -135.8072 | 68.8653
2019-04-22 23:50 | 0.16881 | -0.002533 | 15.035 | 146.9079 | 2.5909 | 6.3507 | 4.9025 | 4.8724 | 0.1483 | 1402.6554 | 323.1207 | -0.010685 | 21.4097 | -135.8072 | 68.8653
2019-04-22 23:50 | 0.169 | -0.002594 | 15.0356 | 146.8647 | 2.5909 | 6.349 | 4.9031 | 4.873 | 0.14848 | 1402.6554 | 323.4834 | -0.010543 | 21.4034 | -135.8072 | 68.8653
2019-04-22 23:50 | 0.16908 | -0.0031128 | 15.0353 | 146.9186 | 2.6013 | 6.3495 | 4.9028 | 4.8727 | 0.14855 | 1402.6528 | 323.6341 | -0.01052 | 21.4115 | -135.8072 | 68.8653
2019-04-22 23:50 | 0.16957 | -0.0030823 | 15.0353 | 146.8406 | 2.5957 | 6.3503 | 4.9028 | 4.8727 | 0.149 | 1402.6537 | 324.5748 | -0.010146 | 21.4001 | -135.8072 | 68.8653
2019-04-22 23:50 | 0.16891 | -0.0023193 | 15.0352 | 146.9025 | 2.5953 | 6.3501 | 4.9027 | 4.8726 | 0.14839 | 1402.6566 | 323.2988 | -0.010599 | 21.4087 | -135.8072 | 68.8653
2019-04-22 23:50 | 0.16968 | -0.0030823 | 15.035 | 146.8255 | 2.594 | 6.3502 | 4.9025 | 4.8723 | 0.14911 | 1402.6538 | 324.7917 | -0.010062 | 21.3979 | -135.8072 | 68.8653
2019-04-22 23:50 | 0.16878 | -0.003479 | 15.0354 | 146.8507 | 2.6035 | 6.3507 | 4.9029 | 4.8728 | 0.14827 | 1402.6505 | 323.0588 | -0.010772 | 21.4019 | -135.8072 | 68.8653
2019-04-22 23:50 | 0.16793 | -0.0024109 | 15.0358 | 146.8884 | 2.5992 | 6.3511 | 4.9033 | 4.8732 | 0.14748 | 1402.6548 | 321.4175 | -0.011345 | 21.4069 | -135.8072 | 68.8653
2019-04-22 23:50 | 0.169 | -0.0026855 | 15.0357 | 146.735 | 2.596 | 6.3514 | 4.9032 | 4.8731 | 0.14848 | 1402.6549 | 323.4835 | -0.010548 | 21.3845 | -135.8072 | 68.8653
2019-04-22 23:50 | 0.16967 | -0.0026855 | 15.0351 | 146.8585 | 2.5815 | 6.3511 | 4.9026 | 4.8725 | 0.14909 | 1402.6556 | 324.7503 | -0.010051 | 21.4025 | -135.8072 | 68.8653
2019-04-22 23:50 | 0.16845 | -0.002533 | 15.0357 | 146.8317 | 2.5767 | 6.3515 | 4.9032 | 4.873 | 0.14797 | 1402.6549 | 322.4317 | -0.010954 | 21.3986 | -135.8072 | 68.8653
2019-04-22 23:50 | 0.16917 | -0.0033875 | 15.0355 | 146.7199 | 2.5817 | 6.3523 | 4.903 | 4.8729 | 0.14864 | 1402.6515 | 323.8172 | -0.010465 | 21.3828 | -135.8072 | 68.8653
2019-04-22 23:50 | 0.16951 | -0.0019226 | 15.0355 | 146.7999 | 2.5783 | 6.3519 | 4.903 | 4.8729 | 0.14894 | 1402.6593 | 324.4513 | -0.010115 | 21.3935 | -135.8072 | 68.8653
2019-04-22 23:50 | 0.1684 | -0.0025635 | 15.0353 | 146.912 | 2.5678 | 6.3522 | 4.9028 | 4.8727 | 0.14792 | 1402.6547 | 322.3235 | -0.011 | 21.4103 | -135.8072 | 68.8653
2019-04-22 23:50 | 0.16857 | -0.0036011 | 15.0355 | 147.0157 | 2.5647 | 6.3521 | 4.903 | 4.8729 | 0.14808 | 1402.6497 | 322.6611 | -0.010937 | 21.4261 | -135.8072 | 68.8653
2019-04-22 23:50 | 0.16825 | -0.0024109 | 15.0357 | 146.912 | 2.5623 | 6.3522 | 4.9032 | 4.8731 | 0.14778 | 1402.6553 | 322.0318 | -0.011103 | 21.4103 | -135.8072 | 68.8653
2019-04-22 23:50 | 0.16862 | -0.0036011 | 15.0361 | 146.9029 | 2.5586 | 6.3517 | 4.9036 | 4.8735 | 0.14813 | 1402.6498 | 322.7697 | -0.010891 | 21.4096 | -135.8072 | 68.8653
2019-04-22 23:50 | 0.16861 | -0.0024109 | 15.0355 | 146.8796 | 2.5573 | 6.3517 | 4.903 | 4.8728 | 0.14811 | 1402.6556 | 322.7194 | -0.010833 | 21.4055 | -135.8072 | 68.8653
2019-04-22 23:50 | 0.16914 | -0.0036926 | 15.0357 | 146.8024 | 2.5518 | 6.3526 | 4.9032 | 4.8731 | 0.1486 | 1402.65 | 323.7476 | -0.010513 | 21.395 | -135.8072 | 68.8653
2019-04-22 23:50 | 0.16932 | -0.0033875 | 15.0358 | 146.7998 | 2.5509 | 6.352 | 4.9033 | 4.8732 | 0.14877 | 1402.6517 | 324.1059 | -0.01035 | 21.3944 | -135.8072 | 68.8653
2019-04-22 23:50 | 0.16921 | -0.0028381 | 15.0359 | 146.9376 | 2.5538 | 6.352 | 4.9034 | 4.8732 | 0.14867 | 1402.6544 | 323.8816 | -0.010401 | 21.4141 | -135.8072 | 68.8653
2019-04-22 23:50 | 0.16921 | -0.0029602 | 15.0354 | 146.9211 | 2.5578 | 6.3519 | 4.9029 | 4.8728 | 0.14867 | 1402.6538 | 323.8831 | -0.010411 | 21.4118 | -135.8072 | 68.8653
2019-04-22 23:50 | 0.16906 | -0.0025635 | 15.0357 | 146.8669 | 2.5574 | 6.3517 | 4.9032 | 4.873 | 0.14853 | 1402.6555 | 323.5892 | -0.010499 | 21.4037 | -135.8072 | 68.8653
2019-04-22 23:50 | 0.16874 | -0.0028381 | 15.036 | 146.8785 | 2.5534 | 6.3513 | 4.9035 | 4.8733 | 0.14823 | 1402.6538 | 322.9771 | -0.010758 | 21.4056 | -135.8072 | 68.8653
2019-04-22 23:50 | 0.16965 | -0.0029297 | 15.0363 | 146.8562 | 2.5538 | 6.3514 | 4.9038 | 4.8737 | 0.14907 | 1402.6544 | 324.715 | -0.010075 | 21.4023 | -135.8072 | 68.8653
2019-04-22 23:50 | 0.16948 | -0.0028992 | 15.0356 | 146.8004 | 2.553 | 6.3513 | 4.9031 | 4.8729 | 0.14891 | 1402.6544 | 324.3889 | -0.010206 | 21.3941 | -135.8072 | 68.8653
2019-04-22 23:50 | 0.16904 | -0.0033569 | 15.0353 | 146.9166 | 2.5492 | 6.3501 | 4.9028 | 4.8727 | 0.14851 | 1402.6515 | 323.5616 | -0.010565 | 21.4114 | -135.8072 | 68.8653
2019-04-22 23:50 | 0.16944 | -0.0030212 | 15.0352 | 146.9561 | 2.554 | 6.3507 | 4.9027 | 4.8726 | 0.14888 | 1402.6537 | 324.3177 | -0.010244 | 21.4169 | -135.8072 | 68.8653
2019-04-22 23:50 | 0.16823 | -0.0027466 | 15.0354 | 146.9632 | 2.554 | 6.3507 | 4.9029 | 4.8728 | 0.14776 | 1402.6534 | 321.9978 | -0.011141 | 21.4179 | -135.8072 | 68.8653
2019-04-22 23:50 | 0.16878 | -0.003418 | 15.035 | 146.85 | 2.5505 | 6.3509 | 4.9025 | 4.8723 | 0.14827 | 1402.6509 | 323.0554 | -0.010771 | 21.4018 | -135.8072 | 68.8653
2019-04-22 23:50 | 0.16985 | -0.0023804 | 15.0353 | 146.8564 | 2.5425 | 6.3509 | 4.9028 | 4.8727 | 0.14926 | 1402.6575 | 325.106 | -0.0098884 | 21.4019 | -135.8072 | 68.8653
2019-04-22 23:50 | 0.16891 | -0.0028381 | 15.0356 | 146.9144 | 2.5405 | 6.3505 | 4.9031 | 4.8729 | 0.14839 | 1402.6541 | 323.3018 | -0.010631 | 21.4108 | -135.8072 | 68.8653
2019-04-22 23:50 | 0.16817 | -0.0029297 | 15.0357 | 146.8033 | 2.5263 | 6.3511 | 4.9032 | 4.873 | 0.14771 | 1402.6526 | 321.8909 | -0.011195 | 21.3948 | -135.8072 | 68.8653
2019-04-22 23:50 | 0.16919 | -0.0027161 | 15.0356 | 146.7965 | 2.5268 | 6.3509 | 4.9031 | 4.8729 | 0.14865 | 1402.655 | 323.8427 | -0.010409 | 21.3935 | -135.8072 | 68.8653
2019-04-22 23:50 | 0.16966 | -0.0030212 | 15.0362 | 146.8717 | 2.5321 | 6.3507 | 4.9037 | 4.8735 | 0.14909 | 1402.6541 | 324.7511 | -0.010068 | 21.4046 | -135.8072 | 68.8653
2019-04-22 23:50 | 0.16921 | -0.0029602 | 15.035 | 147.0031 | 2.5346 | 6.3503 | 4.9025 | 4.8724 | 0.14867 | 1402.6538 | 323.8817 | -0.010413 | 21.4238 | -135.8072 | 68.8653
2019-04-22 23:50 | 0.1683 | -0.0028992 | 15.0357 | 147.0016 | 2.533 | 6.3495 | 4.9032 | 4.8731 | 0.14783 | 1402.6528 | 322.1433 | -0.011092 | 21.4236 | -135.8072 | 68.8653
2019-04-22 23:50 | 0.16898 | -0.0026855 | 15.0353 | 146.9109 | 2.5346 | 6.3499 | 4.9028 | 4.8727 | 0.14846 | 1402.6548 | 323.4438 | -0.010566 | 21.4102 | -135.8072 | 68.8653
2019-04-22 23:50 | 0.16934 | -0.0028992 | 15.0355 | 146.8437 | 2.5353 | 6.3494 | 4.903 | 4.8729 | 0.14879 | 1402.6542 | 324.1339 | -0.010307 | 21.4005 | -135.8072 | 68.8653
2019-04-22 23:50 | 0.16912 | -0.0028076 | 15.0365 | 146.7129 | 2.5317 | 6.3501 | 4.904 | 4.8738 | 0.14858 | 1402.6544 | 323.6985 | -0.010468 | 21.3814 | -135.8072 | 68.8653
2019-04-22 23:50 | 0.16904 | -0.0025635 | 15.0356 | 146.7626 | 2.5279 | 6.3498 | 4.9031 | 4.873 | 0.14851 | 1402.6555 | 323.5508 | -0.010514 | 21.3885 | -135.8072 | 68.8653
2019-04-22 23:50 | 0.16934 | -0.0029907 | 15.0365 | 146.8508 | 2.5285 | 6.35 | 4.904 | 4.8739 | 0.14879 | 1402.6537 | 324.1349 | -0.010308 | 21.4016 | -135.8072 | 68.8653
2019-04-22 23:50 | 0.16925 | -0.0029297 | 15.0355 | 146.878 | 2.531 | 6.3503 | 4.903 | 4.8728 | 0.1487 | 1402.6539 | 323.9528 | -0.010381 | 21.4055 | -135.8072 | 68.8653
2019-04-22 23:50 | 0.16972 | -0.0033875 | 15.0359 | 146.9048 | 2.5299 | 6.3497 | 4.9034 | 4.8732 | 0.14914 | 1402.6522 | 324.8632 | -0.01005 | 21.4096 | -135.8072 | 68.8653
2019-04-22 23:50 | 0.16868 | -0.0014343 | 15.036 | 146.9502 | 2.5249 | 6.3493 | 4.9035 | 4.8733 | 0.14817 | 1402.6608 | 322.849 | -0.010713 | 21.4152 | -135.8072 | 68.8653
2019-04-22 23:50 | 0.17036 | -0.0020447 | 15.0355 | 146.8806 | 2.5234 | 6.3502 | 4.903 | 4.8729 | 0.14973 | 1402.6599 | 326.0775 | -0.0094807 | 21.4052 | -135.8072 | 68.8653
2019-04-22 23:50 | 0.16936 | -0.0024719 | 15.0354 | 146.7704 | 2.515 | 6.3494 | 4.9029 | 4.8728 | 0.1488 | 1402.6564 | 324.1638 | -0.010266 | 21.3895 | -135.8072 | 68.8653
2019-04-22 23:50 | 0.169 | -0.0025024 | 15.0361 | 146.8839 | 2.5204 | 6.3491 | 4.9036 | 4.8734 | 0.14847 | 1402.6558 | 323.4766 | -0.010537 | 21.4061 | -135.8072 | 68.8653
2019-04-22 23:50 | 0.16832 | -0.0027161 | 15.0359 | 146.9222 | 2.5123 | 6.3492 | 4.9034 | 4.8733 | 0.14785 | 1402.6538 | 322.176 | -0.011066 | 21.4119 | -135.8072 | 68.8653
2019-04-22 23:50 | 0.16938 | -0.0020447 | 15.0355 | 146.8976 | 2.5189 | 6.3494 | 4.903 | 4.8729 | 0.14882 | 1402.6586 | 324.1949 | -0.010225 | 21.4078 | -135.8072 | 68.8653
2019-04-22 23:50 | 0.16853 | -0.0027771 | 15.0355 | 146.9225 | 2.5142 | 6.349 | 4.903 | 4.8729 | 0.14804 | 1402.6538 | 322.5743 | -0.010915 | 21.412 | -135.8072 | 68.8653
2019-04-22 23:50 | 0.16887 | -0.0029602 | 15.0358 | 146.8562 | 2.5107 | 6.3489 | 4.9033 | 4.8732 | 0.14835 | 1402.6533 | 323.2281 | -0.010667 | 21.4024 | -135.8072 | 68.8653
2019-04-22 23:50 | 0.16913 | -0.0033264 | 15.0362 | 146.7502 | 2.5011 | 6.3489 | 4.9037 | 4.8736 | 0.1486 | 1402.6517 | 323.739 | -0.010488 | 21.3871 | -135.8072 | 68.8653
2019-04-22 23:50 | 0.16813 | -0.0021667 | 15.0355 | 146.9282 | 2.5039 | 6.349 | 4.903 | 4.8729 | 0.14767 | 1402.6562 | 321.807 | -0.011176 | 21.4125 | -135.8072 | 68.8653
2019-04-22 23:50 | 0.16987 | -0.0033264 | 15.0361 | 146.7943 | 2.501 | 6.3489 | 4.9036 | 4.8734 | 0.14928 | 1402.6527 | 325.1503 | -0.0099316 | 21.3935 | -135.8072 | 68.8653
2019-04-22 23:50 | 0.16887 | -0.0028381 | 15.0359 | 146.8737 | 2.5013 | 6.3486 | 4.9034 | 4.8733 | 0.14835 | 1402.6539 | 323.2262 | -0.010659 | 21.4049 | -135.8072 | 68.8653
2019-04-22 23:50 | 0.16981 | -0.0030518 | 15.0365 | 146.8778 | 2.5056 | 6.3483 | 4.904 | 4.8739 | 0.14922 | 1402.6541 | 325.0383 | -0.009955 | 21.4055 | -135.8072 | 68.8653
2019-04-22 23:50 | 0.169 | -0.0032654 | 15.0357 | 146.8756 | 2.5005 | 6.348 | 4.9032 | 4.8731 | 0.14848 | 1402.652 | 323.4845 | -0.010587 | 21.4054 | -135.8072 | 68.8653
2019-04-22 23:50 | 0.16826 | -0.0032959 | 15.0361 | 146.8668 | 2.49 | 6.3483 | 4.9036 | 4.8734 | 0.1478 | 1402.6509 | 322.0731 | -0.011145 | 21.4042 | -135.8072 | 68.8653
2019-04-22 23:50 | 0.16879 | -0.0026855 | 15.0358 | 146.9019 | 2.4904 | 6.3479 | 4.9033 | 4.8731 | 0.14828 | 1402.6545 | 323.0793 | -0.010708 | 21.4089 | -135.8072 | 68.8653
2019-04-22 23:50 | 0.16875 | -0.0026855 | 15.0355 | 146.9209 | 2.4735 | 6.3482 | 4.903 | 4.8729 | 0.14825 | 1402.6545 | 323.0066 | -0.010738 | 21.4117 | -135.8072 | 68.8653
2019-04-22 23:50 | 0.16932 | -0.0035706 | 15.0358 | 146.8762 | 2.4633 | 6.3482 | 4.9033 | 4.8732 | 0.14877 | 1402.6508 | 324.1028 | -0.010363 | 21.4056 | -135.8072 | 68.8653
2019-04-22 23:50 | 0.16877 | -0.00177 | 15.0354 | 146.9367 | 2.4413 | 6.3481 | 4.9029 | 4.8728 | 0.14826 | 1402.6592 | 323.032 | -0.010666 | 21.4134 | -135.8072 | 68.8653
2019-04-22 23:50 | 0.16872 | -0.0022583 | 15.0357 | 146.7673 | 2.4217 | 6.3474 | 4.9032 | 4.873 | 0.14821 | 1402.6567 | 322.9292 | -0.010739 | 21.389 | -135.8072 | 68.8653
2019-04-22 23:50 | 0.16872 | -0.0032043 | 15.0365 | 146.7969 | 2.4148 | 6.3478 | 4.904 | 4.8738 | 0.14821 | 1402.652 | 322.9399 | -0.010795 | 21.3939 | -135.8072 | 68.8653
2019-04-22 23:50 | 0.16934 | -0.0020447 | 15.0361 | 146.8734 | 2.4173 | 6.3472 | 4.9036 | 4.8734 | 0.14878 | 1402.6586 | 324.1206 | -0.010251 | 21.4043 | -135.8072 | 68.8653
2019-04-22 23:50 | 0.169 | -0.0024414 | 15.0358 | 146.7735 | 2.4149 | 6.3475 | 4.9033 | 4.8731 | 0.14847 | 1402.6561 | 323.4738 | -0.010535 | 21.39 | -135.8072 | 68.8653
2019-04-22 23:50 | 0.16928 | -0.0029907 | 15.0358 | 146.8004 | 2.4115 | 6.3472 | 4.9033 | 4.8731 | 0.14874 | 1402.6537 | 324.0232 | -0.010356 | 21.3942 | -135.8072 | 68.8653
2019-04-22 23:50 | 0.16832 | -0.002594 | 15.0354 | 146.8108 | 2.4172 | 6.347 | 4.9029 | 4.8728 | 0.14785 | 1402.6544 | 322.1725 | -0.011062 | 21.3956 | -135.8072 | 68.8653
2019-04-22 23:50 | 0.16953 | -0.0024414 | 15.0359 | 146.8605 | 2.4126 | 6.3466 | 4.9033 | 4.8732 | 0.14896 | 1402.6567 | 324.487 | -0.010135 | 21.4026 | -135.8072 | 68.8653
2019-04-22 23:50 | 0.16913 | -0.0020752 | 15.0362 | 146.8769 | 2.4058 | 6.3466 | 4.9037 | 4.8735 | 0.14859 | 1402.6581 | 323.7223 | -0.01041 | 21.4048 | -135.8072 | 68.8653
2019-04-22 23:50 | 0.16892 | -0.0033264 | 15.036 | 146.9109 | 2.4044 | 6.3461 | 4.9035 | 4.8733 | 0.14841 | 1402.6515 | 323.3389 | -0.010648 | 21.4106 | -135.8072 | 68.8653
2019-04-22 23:50 | 0.16834 | -0.0028992 | 15.0357 | 146.8794 | 2.413 | 6.3458 | 4.9032 | 4.8731 | 0.14786 | 1402.653 | 322.2117 | -0.011065 | 21.4058 | -135.8072 | 68.8653
2019-04-22 23:50 | 0.16942 | -0.0032654 | 15.0356 | 146.8757 | 2.4099 | 6.3467 | 4.9031 | 4.873 | 0.14886 | 1402.6525 | 324.279 | -0.010274 | 21.4053 | -135.8072 | 68.8653
2019-04-22 23:50 | 0.16934 | -0.0030823 | 15.036 | 146.8683 | 2.4026 | 6.3464 | 4.9035 | 4.8734 | 0.14879 | 1402.6533 | 324.1318 | -0.010318 | 21.4042 | -135.8072 | 68.8653
2019-04-22 23:50 | 0.16947 | -0.0019836 | 15.0367 | 146.8746 | 2.4058 | 6.3458 | 4.9042 | 4.8741 | 0.1489 | 1402.6589 | 324.3722 | -0.010144 | 21.4044 | -135.8072 | 68.8653
2019-04-22 23:50 | 0.16932 | -0.0035706 | 15.0359 | 146.8995 | 2.4071 | 6.3454 | 4.9034 | 4.8733 | 0.14877 | 1402.6508 | 324.101 | -0.010364 | 21.409 | -135.8072 | 68.8653
2019-04-22 23:50 | 0.16915 | -0.0029602 | 15.0358 | 146.9268 | 2.406 | 6.3459 | 4.9033 | 4.8732 | 0.14861 | 1402.6537 | 323.768 | -0.010454 | 21.4127 | -135.8072 | 68.8653
2019-04-22 23:50 | 0.16902 | -0.0030823 | 15.0369 | 146.7904 | 2.4013 | 6.3456 | 4.9044 | 4.8743 | 0.14849 | 1402.653 | 323.516 | -0.010556 | 21.3929 | -135.8072 | 68.8653
2019-04-22 23:50 | 0.16938 | -0.0021973 | 15.0362 | 146.8141 | 2.3987 | 6.3455 | 4.9037 | 4.8736 | 0.14882 | 1402.6577 | 324.1932 | -0.010232 | 21.3957 | -135.8072 | 68.8653
2019-04-22 23:50 | 0.1697 | -0.0025024 | 15.0361 | 146.7662 | 2.4037 | 6.3469 | 4.9036 | 4.8734 | 0.14912 | 1402.6566 | 324.812 | -0.010009 | 21.3889 | -135.8072 | 68.8653
2019-04-22 23:50 | 0.1694 | -0.0026245 | 15.0357 | 146.8384 | 2.3978 | 6.3466 | 4.9032 | 4.8731 | 0.14884 | 1402.6558 | 324.2344 | -0.010247 | 21.3995 | -135.8072 | 68.8653
2019-04-22 23:50 | 0.16972 | -0.0032959 | 15.0366 | 146.74 | 2.3952 | 6.3466 | 4.9041 | 4.874 | 0.14914 | 1402.6527 | 324.8574 | -0.010042 | 21.3855 | -135.8072 | 68.8653
2019-04-22 23:50 | 0.16926 | -0.0036926 | 15.0359 | 146.8732 | 2.4048 | 6.3465 | 4.9034 | 4.8733 | 0.14872 | 1402.6501 | 323.9934 | -0.010415 | 21.4053 | -135.8072 | 68.8653
2019-04-22 23:50 | 0.16868 | -0.0027161 | 15.0356 | 146.9844 | 2.4024 | 6.347 | 4.9031 | 4.873 | 0.14818 | 1402.6543 | 322.8595 | -0.010797 | 21.4209 | -135.8072 | 68.8653
2019-04-22 23:50 | 0.16955 | -0.0027771 | 15.0367 | 146.7597 | 2.3977 | 6.3472 | 4.9042 | 4.8741 | 0.14898 | 1402.655 | 324.5251 | -0.010138 | 21.3881 | -135.8072 | 68.8653
2019-04-22 23:50 | 0.17008 | -0.0028687 | 15.0367 | 146.9656 | 2.3918 | 6.3466 | 4.9042 | 4.8741 | 0.14947 | 1402.6554 | 325.5393 | -0.0097432 | 21.4181 | -135.8072 | 68.8653
2019-04-22 23:50 | 0.16879 | -0.0022583 | 15.0361 | 147.0649 | 2.3903 | 6.3468 | 4.9036 | 4.8735 | 0.14828 | 1402.6567 | 323.0709 | -0.01068 | 21.4324 | -135.8072 | 68.8653
2019-04-22 23:50 | 0.16945 | -0.0025024 | 15.0356 | 146.9288 | 2.3902 | 6.3457 | 4.9031 | 4.873 | 0.14889 | 1402.6562 | 324.3405 | -0.010198 | 21.4126 | -135.8072 | 68.8653
2019-04-22 23:50 | 0.1686 | -0.0031738 | 15.0359 | 146.8879 | 2.3958 | 6.3474 | 4.9034 | 4.8732 | 0.14811 | 1402.6519 | 322.7197 | -0.010883 | 21.4072 | -135.8072 | 68.8653
2019-04-22 23:50 | 0.16906 | -0.0021973 | 15.0362 | 146.8379 | 2.3903 | 6.3479 | 4.9037 | 4.8735 | 0.14852 | 1402.6573 | 323.5766 | -0.010476 | 21.3992 | -135.8072 | 68.8653
2019-04-22 23:50 | 0.16817 | -0.0036926 | 15.0363 | 146.8192 | 2.3821 | 6.3467 | 4.9038 | 4.8737 | 0.14771 | 1402.6488 | 321.8931 | -0.011242 | 21.3975 | -135.8072 | 68.8653
2019-04-22 23:50 | 0.16934 | -0.0027161 | 15.0363 | 146.7968 | 2.3722 | 6.3469 | 4.9038 | 4.8736 | 0.14879 | 1402.6552 | 324.1253 | -0.010294 | 21.3935 | -135.8072 | 68.8653
2019-04-22 23:50 | 0.16917 | -0.0024109 | 15.0359 | 146.8726 | 2.3671 | 6.3473 | 4.9034 | 4.8733 | 0.14863 | 1402.6564 | 323.796 | -0.010405 | 21.4044 | -135.8072 | 68.8653
2019-04-22 23:50 | 0.16941 | -0.0021057 | 15.0354 | 146.7604 | 2.3694 | 6.3474 | 4.9029 | 4.8727 | 0.14885 | 1402.6583 | 324.2627 | -0.010203 | 21.3878 | -135.8072 | 68.8653
2019-04-22 23:50 | 0.16998 | -0.0015259 | 15.0356 | 146.8778 | 2.374 | 6.3474 | 4.9031 | 4.873 | 0.14937 | 1402.662 | 325.3416 | -0.0097356 | 21.4045 | -135.8072 | 68.8653
2019-04-22 23:50 | 0.16947 | -0.0021667 | 15.0357 | 146.791 | 2.3702 | 6.3484 | 4.9032 | 4.8731 | 0.1489 | 1402.658 | 324.3715 | -0.010162 | 21.3923 | -135.8072 | 68.8653
2019-04-22 23:50 | 0.1689 | -0.0028992 | 15.0361 | 146.7723 | 2.3566 | 6.3474 | 4.9036 | 4.8735 | 0.14838 | 1402.6537 | 323.2944 | -0.010636 | 21.3901 | -135.8072 | 68.8653
2019-04-22 23:50 | 0.16917 | -0.0025024 | 15.0361 | 146.771 | 2.3595 | 6.3475 | 4.9036 | 4.8734 | 0.14863 | 1402.6559 | 323.7964 | -0.01041 | 21.3897 | -135.8072 | 68.8653
2019-04-22 23:50 | 0.16888 | -0.0024109 | 15.0364 | 146.7948 | 2.3464 | 6.3475 | 4.9039 | 4.8738 | 0.14837 | 1402.656 | 323.2524 | -0.010617 | 21.3931 | -135.8072 | 68.8653
2019-04-22 23:50 | 0.16934 | -0.0024109 | 15.0361 | 146.8864 | 2.3431 | 6.3481 | 4.9036 | 4.8735 | 0.14878 | 1402.6566 | 324.1208 | -0.010276 | 21.4064 | -135.8072 | 68.8653
2019-04-22 23:50 | 0.16871 | -0.0030212 | 15.0359 | 146.7401 | 2.3341 | 6.3473 | 4.9034 | 4.8733 | 0.14821 | 1402.6528 | 322.9336 | -0.010787 | 21.3855 | -135.8072 | 68.8653
2019-04-22 23:50 | 0.16868 | -0.0028381 | 15.0363 | 146.8835 | 2.3368 | 6.3478 | 4.9038 | 4.8737 | 0.14818 | 1402.6537 | 322.859 | -0.010802 | 21.4063 | -135.8072 | 68.8653
2019-04-22 23:50 | 0.16932 | -0.0021667 | 15.0358 | 146.9519 | 2.3317 | 6.3484 | 4.9033 | 4.8732 | 0.14876 | 1402.6578 | 324.0816 | -0.010276 | 21.4158 | -135.8072 | 68.8653
2019-04-22 23:50 | 0.16854 | -0.0023804 | 15.0359 | 146.8175 | 2.3278 | 6.3479 | 4.9034 | 4.8733 | 0.14805 | 1402.6559 | 322.6001 | -0.010876 | 21.3964 | -135.8072 | 68.8653
2019-04-22 23:50 | 0.16915 | -0.0022583 | 15.036 | 146.9165 | 2.3385 | 6.347 | 4.9035 | 4.8734 | 0.14861 | 1402.6572 | 323.7569 | -0.01041 | 21.4107 | -135.8072 | 68.8653
2019-04-22 23:50 | 0.16858 | -0.0030518 | 15.0359 | 146.8181 | 2.3406 | 6.3484 | 4.9034 | 4.8732 | 0.14809 | 1402.6525 | 322.68 | -0.01089 | 21.3969 | -135.8072 | 68.8653
2019-04-22 23:50 | 0.16851 | -0.0031433 | 15.0357 | 146.8634 | 2.3343 | 6.3474 | 4.9032 | 4.8731 | 0.14802 | 1402.6519 | 322.5363 | -0.010954 | 21.4036 | -135.8072 | 68.8653
2019-04-22 23:50 | 0.16883 | -0.0032043 | 15.0361 | 146.8996 | 2.3321 | 6.3476 | 4.9036 | 4.8735 | 0.14832 | 1402.6521 | 323.1522 | -0.010713 | 21.4089 | -135.8072 | 68.8653
2019-04-22 23:50 | 0.16981 | -0.002533 | 15.0363 | 146.9168 | 2.3383 | 6.3477 | 4.9038 | 4.8737 | 0.14922 | 1402.6566 | 325.0264 | -0.0099253 | 21.4108 | -135.8072 | 68.8653
2019-04-22 23:50 | 0.16898 | -0.0024109 | 15.036 | 146.7535 | 2.3437 | 6.3472 | 4.9035 | 4.8733 | 0.14845 | 1402.6561 | 323.4321 | -0.010549 | 21.3871 | -135.8072 | 68.8653
2019-04-22 23:50 | 0.16973 | -0.0032043 | 15.036 | 146.7778 | 2.3367 | 6.3471 | 4.9035 | 4.8734 | 0.14915 | 1402.6532 | 324.8892 | -0.010027 | 21.391 | -135.8072 | 68.8653
2019-04-22 23:50 | 0.16983 | -0.0017395 | 15.0365 | 146.7518 | 2.332 | 6.3472 | 4.904 | 4.8739 | 0.14923 | 1402.6606 | 325.0527 | -0.0098598 | 21.3863 | -135.8072 | 68.8653
2019-04-22 23:50 | 0.16864 | -0.0019836 | 15.0363 | 146.8823 | 2.3326 | 6.3474 | 4.9038 | 4.8736 | 0.14814 | 1402.658 | 322.7754 | -0.010777 | 21.4056 | -135.8072 | 68.8653
2019-04-22 23:50 | 0.1696 | -0.0028687 | 15.0363 | 146.9012 | 2.33 | 6.347 | 4.9038 | 4.8737 | 0.14903 | 1402.6548 | 324.6317 | -0.010104 | 21.4088 | -135.8072 | 68.8653
2019-04-22 23:50 | 0.16885 | -0.0024414 | 15.0364 | 146.7185 | 2.3296 | 6.3473 | 4.9039 | 4.8738 | 0.14833 | 1402.6559 | 323.1787 | -0.010649 | 21.382 | -135.8072 | 68.8653
2019-04-22 23:50 | 0.1682 | -0.0028992 | 15.0369 | 146.8446 | 2.3399 | 6.3475 | 4.9044 | 4.8742 | 0.14774 | 1402.6527 | 321.9533 | -0.011162 | 21.4008 | -135.8072 | 68.8653
2019-04-22 23:50 | 0.16851 | -0.0019531 | 15.0356 | 146.8183 | 2.3377 | 6.3475 | 4.9031 | 4.873 | 0.14801 | 1402.6578 | 322.5212 | -0.010879 | 21.3963 | -135.8072 | 68.8653
2019-04-22 23:50 | 0.16922 | -0.0023193 | 15.0362 | 146.7876 | 2.3353 | 6.346 | 4.9037 | 4.8736 | 0.14868 | 1402.657 | 323.901 | -0.010356 | 21.392 | -135.8072 | 68.8653
2019-04-22 23:50 | 0.17019 | -0.0027161 | 15.0358 | 146.8729 | 2.3262 | 6.3465 | 4.9033 | 4.8732 | 0.14957 | 1402.6562 | 325.7516 | -0.0096537 | 21.4045 | -135.8072 | 68.8653
2019-04-22 23:50 | 0.16949 | -0.0028992 | 15.037 | 146.8698 | 2.3207 | 6.3466 | 4.9045 | 4.8744 | 0.14892 | 1402.6544 | 324.4141 | -0.010189 | 21.4042 | -135.8072 | 68.8653
2019-04-22 23:50 | 0.16832 | -0.0024719 | 15.0364 | 146.8972 | 2.3239 | 6.3462 | 4.9039 | 4.8738 | 0.14784 | 1402.655 | 322.165 | -0.011051 | 21.4081 | -135.8072 | 68.8653
2019-04-22 23:50 | 0.16932 | -0.0027771 | 15.0357 | 146.8724 | 2.318 | 6.3463 | 4.9032 | 4.8731 | 0.14877 | 1402.6548 | 324.0867 | -0.010316 | 21.4046 | -135.8072 | 68.8653
2019-04-22 23:50 | 0.1685 | -0.0033264 | 15.0367 | 146.7675 | 2.314 | 6.3457 | 4.9042 | 4.874 | 0.14802 | 1402.6509 | 322.5368 | -0.010961 | 21.3897 | -135.8072 | 68.8653
2019-04-22 23:50 | 0.16875 | -0.0019226 | 15.0361 | 146.8348 | 2.3116 | 6.3447 | 4.9036 | 4.8735 | 0.14824 | 1402.6583 | 322.9905 | -0.010689 | 21.3987 | -135.8072 | 68.8653
2019-04-22 23:50 | 0.16915 | -0.0023804 | 15.0361 | 146.8738 | 2.313 | 6.3451 | 4.9036 | 4.8735 | 0.14861 | 1402.6566 | 323.756 | -0.010418 | 21.4046 | -135.8072 | 68.8653
2019-04-22 23:50 | 0.1692 | -0.0028992 | 15.0364 | 146.8324 | 2.3167 | 6.3442 | 4.9039 | 4.8738 | 0.14866 | 1402.6541 | 323.8706 | -0.010406 | 21.3988 | -135.8072 | 68.8653
2019-04-22 23:50 | 0.16847 | -0.0032959 | 15.0363 | 146.68 | 2.321 | 6.3442 | 4.9038 | 4.8737 | 0.14798 | 1402.6511 | 322.4637 | -0.01099 | 21.377 | -135.8072 | 68.8653
2019-04-22 23:50 | 0.16877 | -0.0024414 | 15.0363 | 146.7918 | 2.3154 | 6.344 | 4.9038 | 4.8737 | 0.14826 | 1402.6558 | 323.0322 | -0.010707 | 21.3927 | -135.8072 | 68.8653
2019-04-22 23:50 | 0.16983 | -0.0024109 | 15.0359 | 146.7139 | 2.3148 | 6.344 | 4.9034 | 4.8733 | 0.14923 | 1402.6572 | 325.0587 | -0.0099061 | 21.3812 | -135.8072 | 68.8653
2019-04-22 23:50 | 0.16905 | -0.002655 | 15.0364 | 146.9305 | 2.3081 | 6.3436 | 4.9039 | 4.8737 | 0.14852 | 1402.655 | 323.5777 | -0.010506 | 21.413 | -135.8072 | 68.8653
2019-04-22 23:50 | 0.16828 | -0.0027771 | 15.0367 | 146.7721 | 2.3079 | 6.3437 | 4.9042 | 4.874 | 0.14781 | 1402.6534 | 322.0952 | -0.011098 | 21.3901 | -135.8072 | 68.8653
2019-04-22 23:50 | 0.1686 | -0.0029907 | 15.0361 | 146.7769 | 2.311 | 6.343 | 4.9036 | 4.8735 | 0.14811 | 1402.6527 | 322.7129 | -0.010872 | 21.3909 | -135.8072 | 68.8653
2019-04-22 23:50 | 0.16964 | -0.0031433 | 15.0365 | 146.9514 | 2.3064 | 6.3436 | 4.904 | 4.8739 | 0.14906 | 1402.6533 | 324.7055 | -0.010093 | 21.4163 | -135.8072 | 68.8653
2019-04-22 23:50 | 0.17019 | -0.0028381 | 15.0361 | 146.8699 | 2.299 | 6.3427 | 4.9036 | 4.8735 | 0.14957 | 1402.6556 | 325.7512 | -0.0096608 | 21.4041 | -135.8072 | 68.8653
2019-04-22 23:50 | 0.16981 | -0.0027161 | 15.0358 | 146.8982 | 2.2957 | 6.3428 | 4.9033 | 4.8732 | 0.14922 | 1402.6558 | 325.0258 | -0.0099406 | 21.4082 | -135.8072 | 68.8653
2019-04-22 23:50 | 0.16953 | -0.0027771 | 15.0364 | 146.8155 | 2.2971 | 6.3426 | 4.9039 | 4.8737 | 0.14896 | 1402.655 | 324.4832 | -0.010156 | 21.3963 | -135.8072 | 68.8653
2019-04-22 23:50 | 0.16941 | -0.0021667 | 15.036 | 146.9247 | 2.2995 | 6.3426 | 4.9035 | 4.8734 | 0.14885 | 1402.658 | 324.2588 | -0.010205 | 21.4118 | -135.8072 | 68.8653
2019-04-22 23:50 | 0.16873 | -0.0021362 | 15.0355 | 146.881 | 2.2968 | 6.342 | 4.903 | 4.8728 | 0.14822 | 1402.6573 | 322.9553 | -0.010721 | 21.4055 | -135.8072 | 68.8653
2019-04-22 23:50 | 0.16917 | -0.0025024 | 15.0362 | 146.7319 | 2.2886 | 6.3418 | 4.9037 | 4.8736 | 0.14862 | 1402.6559 | 323.7921 | -0.010411 | 21.384 | -135.8072 | 68.8653
2019-04-22 23:50 | 0.16947 | -0.0026855 | 15.036 | 146.7163 | 2.2844 | 6.3426 | 4.9035 | 4.8733 | 0.1489 | 1402.6554 | 324.3734 | -0.010195 | 21.3818 | -135.8072 | 68.8653
2019-04-22 23:50 | 0.16911 | -0.0023804 | 15.0356 | 146.7747 | 2.2756 | 6.3412 | 4.9031 | 4.8729 | 0.14857 | 1402.6566 | 323.682 | -0.01045 | 21.3901 | -135.8072 | 68.8653
2019-04-22 23:50 | 0.16881 | -0.0025635 | 15.0363 | 146.8292 | 2.2757 | 6.3421 | 4.9038 | 4.8737 | 0.14829 | 1402.6552 | 323.1049 | -0.010686 | 21.3982 | -135.8072 | 68.8653
2019-04-22 23:50 | 0.16971 | -0.00354 | 15.0366 | 146.9294 | 2.2679 | 6.3413 | 4.9041 | 4.874 | 0.14913 | 1402.6515 | 324.8538 | -0.01006 | 21.4133 | -135.8072 | 68.8653
2019-04-22 23:50 | 0.16871 | -0.0029602 | 15.0359 | 146.8778 | 2.2588 | 6.3418 | 4.9034 | 4.8733 | 0.14821 | 1402.6532 | 322.9283 | -0.010785 | 21.4056 | -135.8072 | 68.8653
2019-04-22 23:50 | 0.1692 | -0.002533 | 15.0363 | 146.8758 | 2.2611 | 6.3415 | 4.9037 | 4.8736 | 0.14866 | 1402.6559 | 323.8643 | -0.010385 | 21.4049 | -135.8072 | 68.8653
2019-04-22 23:50 | 0.16811 | -0.0032654 | 15.0357 | 146.7656 | 2.2668 | 6.3413 | 4.9032 | 4.873 | 0.14765 | 1402.6508 | 321.7735 | -0.011264 | 21.3895 | -135.8072 | 68.8653
2019-04-22 23:50 | 0.1692 | -0.0026855 | 15.0357 | 146.8263 | 2.2671 | 6.341 | 4.9032 | 4.8731 | 0.14866 | 1402.6552 | 323.866 | -0.010397 | 21.3978 | -135.8072 | 68.8653
2019-04-22 23:50 | 0.16884 | -0.0031128 | 15.0363 | 146.7634 | 2.2663 | 6.3402 | 4.9038 | 4.8737 | 0.14833 | 1402.6526 | 323.183 | -0.010693 | 21.389 | -135.8072 | 68.8653
2019-04-22 23:50 | 0.16934 | -0.0032654 | 15.0358 | 146.8468 | 2.2573 | 6.3405 | 4.9033 | 4.8731 | 0.14878 | 1402.6523 | 324.1259 | -0.010334 | 21.4011 | -135.8072 | 68.8653
2019-04-22 23:50 | 0.16896 | -0.0030823 | 15.0362 | 146.7853 | 2.2564 | 6.3399 | 4.9037 | 4.8735 | 0.14844 | 1402.6528 | 323.3997 | -0.010606 | 21.3921 | -135.8072 | 68.8653
2019-04-22 23:50 | 0.16962 | -0.0028992 | 15.0359 | 146.7665 | 2.249 | 6.34 | 4.9034 | 4.8733 | 0.14904 | 1402.6545 | 324.6643 | -0.010095 | 21.3892 | -135.8072 | 68.8653
2019-04-22 23:50 | 0.16983 | -0.0027466 | 15.0358 | 146.8227 | 2.2507 | 6.3389 | 4.9033 | 4.8732 | 0.14923 | 1402.6555 | 325.0603 | -0.0099288 | 21.3972 | -135.8072 | 68.8653
2019-04-22 23:50 | 0.16899 | -0.0028381 | 15.0362 | 146.9233 | 2.2486 | 6.3392 | 4.9037 | 4.8736 | 0.14847 | 1402.6541 | 323.4689 | -0.010562 | 21.4121 | -135.8072 | 68.8653
2019-04-22 23:50 | 0.16871 | -0.0019226 | 15.0355 | 146.772 | 2.2436 | 6.3382 | 4.903 | 4.8729 | 0.1482 | 1402.6582 | 322.9149 | -0.010722 | 21.3895 | -135.8072 | 68.8653
2019-04-22 23:50 | 0.16911 | -0.0020752 | 15.0359 | 146.8627 | 2.2356 | 6.3384 | 4.9034 | 4.8733 | 0.14857 | 1402.6581 | 323.6768 | -0.010429 | 21.4028 | -135.8072 | 68.8653
2019-04-22 23:50 | 0.16937 | -0.0019226 | 15.0358 | 146.8625 | 2.2397 | 6.3388 | 4.9033 | 4.8732 | 0.14881 | 1402.6591 | 324.1817 | -0.01022 | 21.4026 | -135.8072 | 68.8653
2019-04-22 23:50 | 0.16973 | -0.0032959 | 15.0363 | 146.7843 | 2.2284 | 6.3379 | 4.9038 | 4.8737 | 0.14915 | 1402.6527 | 324.8857 | -0.010033 | 21.392 | -135.8072 | 68.8653
2019-04-22 23:50 | 0.16924 | -0.0031433 | 15.0358 | 146.9337 | 2.227 | 6.3367 | 4.9033 | 4.8731 | 0.1487 | 1402.6528 | 323.9425 | -0.010398 | 21.4137 | -135.8072 | 68.8653
2019-04-22 23:50 | 0.16901 | -0.0018005 | 15.0364 | 146.8413 | 2.2439 | 6.3361 | 4.9039 | 4.8737 | 0.14848 | 1402.6594 | 323.4923 | -0.010481 | 21.3995 | -135.8072 | 68.8653
2019-04-22 23:50 | 0.16879 | -0.0023499 | 15.0356 | 146.8543 | 2.2449 | 6.3362 | 4.9031 | 4.873 | 0.14827 | 1402.6562 | 323.0643 | -0.010692 | 21.4018 | -135.8072 | 68.8653
2019-04-22 23:50 | 0.16881 | -0.0028076 | 15.0366 | 146.8316 | 2.2419 | 6.3367 | 4.9041 | 4.8739 | 0.14829 | 1402.6539 | 323.1059 | -0.010702 | 21.3987 | -135.8072 | 68.8653
2019-04-22 23:50 | 0.16922 | -0.0013733 | 15.0356 | 146.8856 | 2.2405 | 6.3356 | 4.9031 | 4.873 | 0.14867 | 1402.6617 | 323.8849 | -0.010301 | 21.4057 | -135.8072 | 68.8653
2019-04-22 23:50 | 0.16933 | -0.0032043 | 15.0352 | 146.8206 | 2.2428 | 6.3363 | 4.9027 | 4.8726 | 0.14878 | 1402.6527 | 324.1237 | -0.010333 | 21.3973 | -135.8072 | 68.8653
2019-04-22 23:50 | 0.16924 | -0.0019836 | 15.0365 | 146.7188 | 2.2366 | 6.335 | 4.904 | 4.8739 | 0.14869 | 1402.6587 | 323.9281 | -0.010321 | 21.3817 | -135.8072 | 68.8653
2019-04-22 23:50 | 0.16926 | -0.0033569 | 15.036 | 146.8701 | 2.2366 | 6.3344 | 4.9035 | 4.8733 | 0.14871 | 1402.6517 | 323.9805 | -0.010396 | 21.4046 | -135.8072 | 68.8653
2019-04-22 23:50 | 0.16933 | -0.0032043 | 15.0352 | 146.7818 | 2.2502 | 6.3339 | 4.9027 | 4.8726 | 0.14878 | 1402.6527 | 324.1234 | -0.010333 | 21.3916 | -135.8072 | 68.8653
2019-04-22 23:50 | 0.16869 | -0.0032043 | 15.0365 | 146.8004 | 2.244 | 6.3342 | 4.904 | 4.8739 | 0.14819 | 1402.6519 | 322.8928 | -0.010813 | 21.3944 | -135.8072 | 68.8653
2019-04-22 23:50 | 0.16968 | -0.0028076 | 15.0358 | 146.8051 | 2.2367 | 6.3335 | 4.9033 | 4.8732 | 0.1491 | 1402.6552 | 324.7702 | -0.010048 | 21.3947 | -135.8072 | 68.8653
2019-04-22 23:50 | 0.16911 | -0.002533 | 15.0361 | 146.8398 | 2.2394 | 6.3339 | 4.9036 | 4.8735 | 0.14857 | 1402.6558 | 323.6812 | -0.010458 | 21.3997 | -135.8072 | 68.8653
2019-04-22 23:50 | 0.16879 | -0.0026245 | 15.0367 | 146.8739 | 2.2339 | 6.3324 | 4.9042 | 4.8741 | 0.14828 | 1402.6549 | 323.0664 | -0.010704 | 21.4048 | -135.8072 | 68.8653
2019-04-22 23:50 | 0.16892 | -0.0029602 | 15.0367 | 146.9045 | 2.2163 | 6.3321 | 4.9042 | 4.8741 | 0.1484 | 1402.6534 | 323.3237 | -0.010625 | 21.4094 | -135.8072 | 68.8653
2019-04-22 23:50 | 0.16886 | -0.0031128 | 15.0358 | 146.9177 | 2.221 | 6.3329 | 4.9033 | 4.8731 | 0.14835 | 1402.6526 | 323.2168 | -0.010683 | 21.4114 | -135.8072 | 68.8653
2019-04-22 23:50 | 0.16949 | -0.0027466 | 15.0363 | 146.8647 | 2.2305 | 6.332 | 4.9038 | 4.8737 | 0.14892 | 1402.6552 | 324.4069 | -0.010185 | 21.4034 | -135.8072 | 68.8653
2019-04-22 23:50 | 0.1695 | -0.003418 | 15.0365 | 146.8443 | 2.2281 | 6.332 | 4.904 | 4.8738 | 0.14894 | 1402.6519 | 324.4507 | -0.010212 | 21.4008 | -135.8072 | 68.8653
2019-04-22 23:50 | 0.16869 | -0.0023499 | 15.036 | 146.8734 | 2.2163 | 6.331 | 4.9035 | 4.8733 | 0.14819 | 1402.6561 | 322.8818 | -0.010762 | 21.4045 | -135.8072 | 68.8653
2019-04-22 23:50 | 0.16933 | -0.0023804 | 15.0367 | 146.8175 | 2.2076 | 6.3311 | 4.9042 | 4.8741 | 0.14878 | 1402.6569 | 324.1126 | -0.010274 | 21.3963 | -135.8072 | 68.8653
2019-04-22 23:50 | 0.16975 | -0.0031738 | 15.0355 | 146.8746 | 2.2093 | 6.3305 | 4.903 | 4.8729 | 0.14917 | 1402.6533 | 324.9183 | -0.010016 | 21.4051 | -135.8072 | 68.8653
2019-04-22 23:50 | 0.16901 | -0.0033875 | 15.0364 | 146.9243 | 2.2115 | 6.3308 | 4.9039 | 4.8738 | 0.14849 | 1402.6514 | 323.5091 | -0.010583 | 21.4126 | -135.8072 | 68.8653
2019-04-22 23:50 | 0.16969 | -0.0023804 | 15.0354 | 146.9772 | 2.2118 | 6.3302 | 4.9029 | 4.8728 | 0.14911 | 1402.6573 | 324.8001 | -0.010009 | 21.4196 | -135.8072 | 68.8653
2019-04-22 23:50 | 0.16888 | -0.0026855 | 15.0367 | 146.838 | 2.2094 | 6.3286 | 4.9042 | 4.874 | 0.14836 | 1402.6547 | 323.2471 | -0.010637 | 21.3996 | -135.8072 | 68.8653
2019-04-22 23:50 | 0.16924 | -0.0030823 | 15.0363 | 146.8106 | 2.218 | 6.3291 | 4.9038 | 4.8737 | 0.1487 | 1402.6532 | 323.9395 | -0.010392 | 21.3958 | -135.8072 | 68.8653
2019-04-22 23:50 | 0.16907 | -0.0028076 | 15.0357 | 146.7924 | 2.2246 | 6.3295 | 4.9032 | 4.8731 | 0.14854 | 1402.6543 | 323.6104 | -0.010506 | 21.393 | -135.8072 | 68.8653
2019-04-22 23:50 | 0.16943 | -0.0026245 | 15.0369 | 146.8331 | 2.2249 | 6.329 | 4.9044 | 4.8743 | 0.14887 | 1402.6558 | 324.296 | -0.010217 | 21.3987 | -135.8072 | 68.8653
2019-04-22 23:50 | 0.16877 | -0.002533 | 15.0366 | 146.8421 | 2.2178 | 6.3273 | 4.9041 | 4.8739 | 0.14826 | 1402.6553 | 323.0278 | -0.010714 | 21.4001 | -135.8072 | 68.8653
2019-04-22 23:50 | 0.16875 | -0.001709 | 15.0356 | 146.8623 | 2.2144 | 6.3273 | 4.9031 | 4.873 | 0.14824 | 1402.6594 | 322.9819 | -0.01068 | 21.4025 | -135.8072 | 68.8653
2019-04-22 23:50 | 0.16888 | -0.0027161 | 15.036 | 146.8147 | 2.2085 | 6.328 | 4.9035 | 4.8734 | 0.14836 | 1402.6545 | 323.2471 | -0.010642 | 21.3962 | -135.8072 | 68.8653
2019-04-22 23:50 | 0.16939 | -0.0035095 | 15.0357 | 146.844 | 2.2056 | 6.3279 | 4.9032 | 4.8731 | 0.14884 | 1402.6512 | 324.2338 | -0.010308 | 21.4009 | -135.8072 | 68.8653
2019-04-22 23:50 | 0.16947 | -0.00177 | 15.0364 | 146.8269 | 2.2043 | 6.3273 | 4.9039 | 4.8737 | 0.1489 | 1402.66 | 324.3578 | -0.010137 | 21.3973 | -135.8072 | 68.8653
2019-04-22 23:50 | 0.1692 | -0.0022583 | 15.0359 | 146.6955 | 2.2043 | 6.3271 | 4.9034 | 4.8732 | 0.14866 | 1402.6573 | 323.8568 | -0.010371 | 21.3785 | -135.8072 | 68.8653
2019-04-22 23:50 | 0.17 | -0.0020142 | 15.0359 | 146.7796 | 2.2113 | 6.3269 | 4.9034 | 4.8733 | 0.14939 | 1402.6595 | 325.3735 | -0.0097548 | 21.3905 | -135.8072 | 68.8653
2019-04-22 23:50 | 0.16911 | -0.0029297 | 15.0359 | 146.8198 | 2.2188 | 6.3265 | 4.9034 | 4.8733 | 0.14857 | 1402.6538 | 323.6833 | -0.010485 | 21.397 | -135.8072 | 68.8653
2019-04-22 23:50 | 0.16913 | -0.0026245 | 15.0358 | 146.8251 | 2.2154 | 6.3261 | 4.9033 | 4.8732 | 0.14859 | 1402.6554 | 323.7157 | -0.010452 | 21.3976 | -135.8072 | 68.8653
2019-04-22 23:50 | 0.1693 | -0.00354 | 15.0364 | 146.8801 | 2.2131 | 6.3253 | 4.9039 | 4.8738 | 0.14875 | 1402.651 | 324.0522 | -0.010378 | 21.4062 | -135.8072 | 68.8653
2019-04-22 23:50 | 0.17011 | -0.0030518 | 15.0372 | 146.8487 | 2.2062 | 6.3256 | 4.9047 | 4.8746 | 0.1495 | 1402.6544 | 325.6028 | -0.0097283 | 21.4012 | -135.8072 | 68.8653
2019-04-22 23:50 | 0.1682 | -0.0021362 | 15.037 | 146.8738 | 2.2057 | 6.3256 | 4.9045 | 4.8743 | 0.14773 | 1402.6566 | 321.9363 | -0.011116 | 21.4046 | -135.8072 | 68.8653
2019-04-22 23:50 | 0.1702 | -0.0031738 | 15.0359 | 146.8792 | 2.2031 | 6.3249 | 4.9034 | 4.8733 | 0.14958 | 1402.6539 | 325.7851 | -0.009671 | 21.4057 | -135.8072 | 68.8653
2019-04-22 23:50 | 0.16945 | -0.0016785 | 15.037 | 146.7186 | 2.1972 | 6.324 | 4.9045 | 4.8744 | 0.14888 | 1402.6604 | 324.3195 | -0.010143 | 21.3815 | -135.8072 | 68.8653
2019-04-22 23:50 | 0.16964 | -0.0023193 | 15.0361 | 146.888 | 2.1944 | 6.3246 | 4.9036 | 4.8735 | 0.14906 | 1402.6575 | 324.689 | -0.010045 | 21.4065 | -135.8072 | 68.8653
2019-04-22 23:50 | 0.16958 | -0.00177 | 15.0369 | 146.9677 | 2.204 | 6.3236 | 4.9044 | 4.8743 | 0.149 | 1402.6603 | 324.5739 | -0.010049 | 21.4178 | -135.8072 | 68.8653
2019-04-22 23:50 | 0.16899 | -0.0027771 | 15.0361 | 146.8579 | 2.1859 | 6.3235 | 4.9036 | 4.8734 | 0.14847 | 1402.6543 | 323.4635 | -0.010561 | 21.4025 | -135.8072 | 68.8653
2019-04-22 23:50 | 0.16982 | -0.0022888 | 15.0361 | 146.8628 | 2.1663 | 6.3228 | 4.9036 | 4.8735 | 0.14923 | 1402.658 | 325.0502 | -0.0099003 | 21.4028 | -135.8072 | 68.8653
2019-04-22 23:50 | 0.16867 | -0.0025635 | 15.0366 | 146.8482 | 2.1703 | 6.3227 | 4.9041 | 4.874 | 0.14817 | 1402.655 | 322.8456 | -0.010787 | 21.401 | -135.8072 | 68.8653
2019-04-22 23:50 | 0.16988 | -0.002533 | 15.036 | 146.8609 | 2.1775 | 6.3231 | 4.9035 | 4.8733 | 0.14928 | 1402.6567 | 325.1617 | -0.0098735 | 21.4027 | -135.8072 | 68.8653
2019-04-22 23:50 | 0.16973 | -0.0021667 | 15.0361 | 146.8094 | 2.1712 | 6.3219 | 4.9036 | 4.8735 | 0.14914 | 1402.6583 | 324.8672 | -0.0099641 | 21.395 | -135.8072 | 68.8653
2019-04-22 23:50 | 0.16814 | -0.0020447 | 15.036 | 146.8116 | 2.171 | 6.3212 | 4.9035 | 4.8733 | 0.14768 | 1402.657 | 321.8256 | -0.011158 | 21.3954 | -135.8072 | 68.8653
2019-04-22 23:50 | 0.16888 | -0.0024414 | 15.0357 | 146.7696 | 2.1629 | 6.3214 | 4.9032 | 4.8731 | 0.14836 | 1402.6559 | 323.2418 | -0.010627 | 21.3895 | -135.8072 | 68.8653
2019-04-22 23:50 | 0.1686 | -0.002655 | 15.0362 | 146.8029 | 2.1606 | 6.3207 | 4.9037 | 4.8736 | 0.1481 | 1402.6544 | 322.7014 | -0.010853 | 21.3945 | -135.8072 | 68.8653
2019-04-22 23:50 | 0.16956 | -0.0023804 | 15.0363 | 146.8691 | 2.1573 | 6.3201 | 4.9038 | 4.8736 | 0.14899 | 1402.6571 | 324.5439 | -0.010106 | 21.4038 | -135.8072 | 68.8653
2019-04-22 23:50 | 0.17005 | -0.0031128 | 15.0364 | 146.7584 | 2.1529 | 6.3191 | 4.9039 | 4.8738 | 0.14944 | 1402.6542 | 325.4937 | -0.0097795 | 21.3881 | -135.8072 | 68.8653
2019-04-22 23:50 | 0.16981 | -0.0030823 | 15.0363 | 146.7626 | 2.1507 | 6.3192 | 4.9038 | 4.8737 | 0.14922 | 1402.6539 | 325.0225 | -0.0099642 | 21.3887 | -135.8072 | 68.8653
2019-04-22 23:50 | 0.16835 | -0.0031128 | 15.0366 | 146.7685 | 2.146 | 6.3181 | 4.9041 | 4.874 | 0.14788 | 1402.652 | 322.2359 | -0.011066 | 21.3898 | -135.8072 | 68.8653
2019-04-22 23:50 | 0.16886 | -0.0024719 | 15.0366 | 146.7675 | 2.144 | 6.3181 | 4.9041 | 4.874 | 0.14834 | 1402.6558 | 323.2053 | -0.010639 | 21.3892 | -135.8072 | 68.8653
2019-04-22 23:50 | 0.16888 | -0.00177 | 15.0365 | 146.7065 | 2.1442 | 6.3183 | 4.904 | 4.8739 | 0.14836 | 1402.6593 | 323.2333 | -0.010581 | 21.3799 | -135.8072 | 68.8653
2019-04-22 23:50 | 0.1695 | -0.0019531 | 15.0358 | 146.8745 | 2.1456 | 6.3185 | 4.9033 | 4.8732 | 0.14893 | 1402.6592 | 324.4297 | -0.010124 | 21.4044 | -135.8072 | 68.8653
2019-04-22 23:50 | 0.16924 | -0.0026245 | 15.0364 | 146.7503 | 2.1444 | 6.3176 | 4.9039 | 4.8738 | 0.14869 | 1402.6555 | 323.931 | -0.010364 | 21.3867 | -135.8072 | 68.8653
2019-04-22 23:50 | 0.16967 | -0.0028381 | 15.0363 | 146.8489 | 2.1462 | 6.3169 | 4.9038 | 4.8737 | 0.14909 | 1402.655 | 324.7656 | -0.010049 | 21.4011 | -135.8072 | 68.8653
2019-04-22 23:50 | 0.16939 | -0.001709 | 15.0365 | 146.7877 | 2.1483 | 6.3171 | 4.904 | 4.8739 | 0.14883 | 1402.6603 | 324.2093 | -0.010191 | 21.3916 | -135.8072 | 68.8653
2019-04-22 23:50 | 0.16895 | -0.0027771 | 15.0364 | 146.8131 | 2.1519 | 6.3162 | 4.9039 | 4.8738 | 0.14843 | 1402.6543 | 323.3893 | -0.010588 | 21.396 | -135.8072 | 68.8653
2019-04-22 23:50 | 0.1689 | -0.0036621 | 15.0365 | 146.8581 | 2.15 | 6.3163 | 4.904 | 4.8739 | 0.14838 | 1402.6499 | 323.2911 | -0.010687 | 21.4031 | -135.8072 | 68.8653
2019-04-22 23:50 | 0.16882 | -0.0027161 | 15.0366 | 146.8705 | 2.1449 | 6.316 | 4.9041 | 4.874 | 0.14831 | 1402.6545 | 323.1352 | -0.010683 | 21.4043 | -135.8072 | 68.8653
2019-04-22 23:50 | 0.16929 | -0.0028381 | 15.0365 | 146.7727 | 2.1473 | 6.3161 | 4.904 | 4.8739 | 0.14874 | 1402.6545 | 324.0416 | -0.010334 | 21.3901 | -135.8072 | 68.8653
2019-04-22 23:50 | 0.16939 | -0.0028381 | 15.037 | 146.8713 | 2.1351 | 6.3168 | 4.9045 | 4.8744 | 0.14883 | 1402.6547 | 324.2223 | -0.01026 | 21.4045 | -135.8072 | 68.8653
2019-04-22 23:50 | 0.16994 | -0.0035095 | 15.0365 | 146.7208 | 2.1383 | 6.3153 | 4.904 | 4.8739 | 0.14934 | 1402.6519 | 325.2799 | -0.0098906 | 21.3829 | -135.8072 | 68.8653
2019-04-22 23:50 | 0.16946 | -0.0019531 | 15.0362 | 146.7592 | 2.1314 | 6.3154 | 4.9037 | 4.8736 | 0.1489 | 1402.6591 | 324.3563 | -0.010151 | 21.3876 | -135.8072 | 68.8653
2019-04-22 23:50 | 0.16967 | -0.0019531 | 15.036 | 146.6605 | 2.1278 | 6.3145 | 4.9035 | 4.8734 | 0.14909 | 1402.6594 | 324.7544 | -0.0099948 | 21.3732 | -135.8072 | 68.8653
2019-04-22 23:50 | 0.16963 | -0.002655 | 15.036 | 146.861 | 2.1289 | 6.314 | 4.9035 | 4.8734 | 0.14906 | 1402.6558 | 324.6903 | -0.010068 | 21.4028 | -135.8072 | 68.8653
2019-04-22 23:50 | 0.16865 | -0.0024414 | 15.0373 | 146.8191 | 2.1216 | 6.3138 | 4.9048 | 4.8747 | 0.14815 | 1402.6556 | 322.8057 | -0.010791 | 21.3967 | -135.8072 | 68.8653
2019-04-22 23:50 | 0.16918 | -0.0032654 | 15.0363 | 147.0166 | 2.1247 | 6.314 | 4.9038 | 4.8737 | 0.14864 | 1402.6521 | 323.8286 | -0.010448 | 21.4259 | -135.8072 | 68.8653
2019-04-22 23:50 | 0.16922 | -0.002655 | 15.036 | 146.9704 | 2.1315 | 6.314 | 4.9035 | 4.8734 | 0.14867 | 1402.6553 | 323.8939 | -0.010383 | 21.4188 | -135.8072 | 68.8653
2019-04-22 23:50 | 0.16982 | -0.0038757 | 15.0365 | 146.7929 | 2.1252 | 6.3133 | 4.904 | 4.8739 | 0.14924 | 1402.6499 | 325.0663 | -0.0099999 | 21.3936 | -135.8072 | 68.8653
2019-04-22 23:50 | 0.16892 | -0.0031433 | 15.0367 | 146.8179 | 2.1216 | 6.3134 | 4.9042 | 4.874 | 0.1484 | 1402.6525 | 323.3204 | -0.010639 | 21.3969 | -135.8072 | 68.8653
2019-04-22 23:50 | 0.16914 | -0.0018311 | 15.0368 | 146.7737 | 2.1295 | 6.312 | 4.9043 | 4.8742 | 0.1486 | 1402.6593 | 323.739 | -0.010384 | 21.3897 | -135.8072 | 68.8653
2019-04-22 23:50 | 0.16927 | -0.0036621 | 15.0358 | 146.8372 | 2.123 | 6.3124 | 4.9033 | 4.8731 | 0.14873 | 1402.6503 | 324.0141 | -0.010405 | 21.4 | -135.8072 | 68.8653
2019-04-22 23:50 | 0.1692 | -0.0027161 | 15.0358 | 146.6759 | 2.122 | 6.3124 | 4.9033 | 4.8732 | 0.14866 | 1402.655 | 323.858 | -0.010402 | 21.3759 | -135.8072 | 68.8653
2019-04-22 23:50 | 0.16808 | -0.0028992 | 15.0362 | 146.8234 | 2.1107 | 6.3125 | 4.9037 | 4.8736 | 0.14763 | 1402.6526 | 321.7247 | -0.011255 | 21.3977 | -135.8072 | 68.8653
2019-04-22 23:50 | 0.16903 | -0.0040283 | 15.0361 | 146.6543 | 2.1176 | 6.3113 | 4.9036 | 4.8735 | 0.14851 | 1402.6482 | 323.5473 | -0.010613 | 21.3736 | -135.8072 | 68.8653
2019-04-22 23:50 | 0.16831 | -0.002594 | 15.0357 | 146.7848 | 2.1194 | 6.3112 | 4.9032 | 4.8731 | 0.14784 | 1402.6544 | 322.1549 | -0.011067 | 21.3918 | -135.8072 | 68.8653
2019-04-22 23:50 | 0.16982 | -0.0036316 | 15.0358 | 146.8662 | 2.1143 | 6.3109 | 4.9033 | 4.8732 | 0.14923 | 1402.6511 | 325.0625 | -0.0099883 | 21.4041 | -135.8072 | 68.8653
2019-04-22 23:50 | 0.1691 | -0.0019531 | 15.0367 | 146.8097 | 2.1178 | 6.3105 | 4.9042 | 4.8741 | 0.14857 | 1402.6587 | 323.6672 | -0.010421 | 21.395 | -135.8072 | 68.8653
2019-04-22 23:50 | 0.16924 | -0.0028381 | 15.0363 | 146.7583 | 2.1185 | 6.31 | 4.9038 | 4.8737 | 0.14869 | 1402.6544 | 323.9309 | -0.010379 | 21.388 | -135.8072 | 68.8653
2019-04-22 23:50 | 0.16963 | -0.0029602 | 15.0369 | 146.7401 | 2.1165 | 6.3107 | 4.9044 | 4.8742 | 0.14906 | 1402.6543 | 324.6925 | -0.010083 | 21.3854 | -135.8072 | 68.8653
2019-04-22 23:50 | 0.16929 | -0.0026855 | 15.0368 | 146.8498 | 2.109 | 6.3102 | 4.9043 | 4.8742 | 0.14874 | 1402.6553 | 324.0379 | -0.010324 | 21.4012 | -135.8072 | 68.8653
2019-04-22 23:50 | 0.16971 | -0.0027771 | 15.0352 | 146.8618 | 2.1047 | 6.3099 | 4.9027 | 4.8725 | 0.14913 | 1402.6553 | 324.8352 | -0.010023 | 21.403 | -135.8072 | 68.8653
2019-04-22 23:50 | 0.16861 | -0.0020752 | 15.0355 | 146.7419 | 2.0998 | 6.3103 | 4.903 | 4.8729 | 0.14811 | 1402.6573 | 322.7272 | -0.010807 | 21.3852 | -135.8072 | 68.8653
2019-04-22 23:50 | 0.16929 | -0.0031738 | 15.036 | 146.837 | 2.1051 | 6.3093 | 4.9035 | 4.8734 | 0.14874 | 1402.6528 | 324.0432 | -0.010359 | 21.3997 | -135.8072 | 68.8653
2019-04-22 23:50 | 0.16961 | -0.0033264 | 15.0357 | 146.8431 | 2.1088 | 6.3089 | 4.9032 | 4.873 | 0.14904 | 1402.6523 | 324.6605 | -0.010127 | 21.4006 | -135.8072 | 68.8653
2019-04-22 23:50 | 0.16961 | -0.0028076 | 15.036 | 146.7881 | 2.1185 | 6.3088 | 4.9035 | 4.8734 | 0.14904 | 1402.655 | 324.6544 | -0.010092 | 21.3923 | -135.8072 | 68.8653
2019-04-22 23:50 | 0.16941 | -0.0028381 | 15.0363 | 146.8599 | 2.1175 | 6.3087 | 4.9038 | 4.8736 | 0.14885 | 1402.6547 | 324.2561 | -0.010251 | 21.4028 | -135.8072 | 68.8653
2019-04-22 23:50 | 0.16971 | -0.0035706 | 15.0362 | 146.7782 | 2.1174 | 6.307 | 4.9037 | 4.8735 | 0.14913 | 1402.6512 | 324.8439 | -0.010069 | 21.3913 | -135.8072 | 68.8653
2019-04-22 23:50 | 0.16865 | -0.0031738 | 15.0361 | 146.856 | 2.1058 | 6.3064 | 4.9036 | 4.8735 | 0.14815 | 1402.652 | 322.8121 | -0.010845 | 21.4025 | -135.8072 | 68.8653
2019-04-22 23:50 | 0.16899 | -0.0031128 | 15.0356 | 146.7235 | 2.1108 | 6.3068 | 4.9031 | 4.8729 | 0.14847 | 1402.6527 | 323.4629 | -0.010586 | 21.3831 | -135.8072 | 68.8653
2019-04-22 23:50 | 0.16937 | -0.0029297 | 15.0357 | 146.8444 | 2.1137 | 6.3051 | 4.9032 | 4.8731 | 0.14881 | 1402.6541 | 324.1844 | -0.010288 | 21.4006 | -135.8072 | 68.8653
2019-04-22 23:51 | 0.16871 | -0.0031738 | 15.0361 | 146.764 | 2.1151 | 6.3057 | 4.9036 | 4.8734 | 0.1482 | 1402.652 | 322.9206 | -0.010802 | 21.3891 | -135.8072 | 68.8653
2019-04-22 23:51 | 0.16871 | -0.0035095 | 15.0365 | 146.7641 | 2.1151 | 6.3057 | 4.904 | 4.8739 | 0.14821 | 1402.6504 | 322.9265 | -0.01082 | 21.3893 | -135.8072 | 68.8653
2019-04-22 23:51 | 0.16871 | -0.0035095 | 15.0365 | 146.7641 | 2.1151 | 6.3057 | 4.904 | 4.8739 | 0.14821 | 1402.6504 | 322.9265 | -0.01082 | 21.3893 | -135.8072 | 68.8653
2019-04-22 23:51 | 0.17026 | -0.0028992 | 15.0359 | 146.8194 | 2.0867 | 6.304 | 4.9034 | 4.8733 | 0.14963 | 1402.6554 | 325.8849 | -0.0096128 | 21.3968 | -135.8072 | 68.8653
2019-04-22 23:51 | 0.16916 | -0.0025024 | 15.0367 | 146.8108 | 2.0888 | 6.3044 | 4.9042 | 4.8741 | 0.14862 | 1402.6559 | 323.7809 | -0.010413 | 21.3955 | -135.8072 | 68.8653
2019-04-22 23:51 | 0.1688 | -0.0032654 | 15.0355 | 146.6637 | 2.099 | 6.3039 | 4.903 | 4.8729 | 0.14829 | 1402.6516 | 323.1019 | -0.01074 | 21.3745 | -135.8072 | 68.8653
2019-04-22 23:51 | 0.17011 | -0.0021973 | 15.0362 | 146.7877 | 2.1014 | 6.3038 | 4.9037 | 4.8736 | 0.14949 | 1402.6587 | 325.5866 | -0.0096813 | 21.3918 | -135.8072 | 68.8653
2019-04-22 23:51 | 0.16971 | -0.0018311 | 15.036 | 146.7354 | 2.1098 | 6.3029 | 4.9035 | 4.8734 | 0.14912 | 1402.66 | 324.8221 | -0.0099598 | 21.384 | -135.8072 | 68.8653
2019-04-22 23:51 | 0.16935 | -0.0027771 | 15.0362 | 146.8274 | 2.1072 | 6.3029 | 4.9037 | 4.8735 | 0.14879 | 1402.6548 | 324.1457 | -0.010291 | 21.398 | -135.8072 | 68.8653
2019-04-22 23:51 | 0.17107 | -0.002533 | 15.036 | 146.9053 | 2.099 | 6.3019 | 4.9035 | 4.8733 | 0.15038 | 1402.6582 | 327.4362 | -0.0089745 | 21.409 | -135.8072 | 68.8653
2019-04-22 23:51 | 0.16835 | -0.0023193 | 15.0361 | 146.903 | 2.0948 | 6.3017 | 4.9036 | 4.8735 | 0.14787 | 1402.6559 | 322.2218 | -0.01102 | 21.4089 | -135.8072 | 68.8653
2019-04-22 23:51 | 0.16897 | -0.0033569 | 15.0352 | 146.8153 | 2.0936 | 6.3007 | 4.9027 | 4.8726 | 0.14845 | 1402.6514 | 323.4283 | -0.010618 | 21.3967 | -135.8072 | 68.8653
2019-04-22 23:51 | 0.16933 | -0.0029297 | 15.0357 | 146.8745 | 2.0939 | 6.3011 | 4.9032 | 4.8731 | 0.14878 | 1402.6541 | 324.1108 | -0.010317 | 21.405 | -135.8072 | 68.8653
2019-04-22 23:51 | 0.16969 | -0.0034485 | 15.0359 | 146.8266 | 2.1006 | 6.3011 | 4.9034 | 4.8732 | 0.14911 | 1402.652 | 324.8044 | -0.010078 | 21.3983 | -135.8072 | 68.8653
2019-04-22 23:51 | 0.16731 | -0.0039673 | 15.0362 | 146.7494 | 2.1021 | 6.3005 | 4.9037 | 4.8735 | 0.14692 | 1402.6462 | 320.2499 | -0.011911 | 21.3876 | -135.8072 | 68.8653
2019-04-22 23:51 | 0.16838 | -0.0021973 | 15.0364 | 146.7764 | 2.0982 | 6.3009 | 4.9039 | 4.8738 | 0.1479 | 1402.6565 | 322.2922 | -0.010982 | 21.3904 | -135.8072 | 68.8653
2019-04-22 23:51 | 0.17069 | -0.0029602 | 15.0362 | 146.7847 | 2.0957 | 6.3003 | 4.9037 | 4.8736 | 0.15003 | 1402.6556 | 326.717 | -0.0092865 | 21.3917 | -135.8072 | 68.8653
2019-04-22 23:51 | 0.16797 | -0.0023804 | 15.0364 | 146.732 | 2.0944 | 6.2991 | 4.9039 | 4.8738 | 0.14752 | 1402.6552 | 321.498 | -0.011308 | 21.3841 | -135.8072 | 68.8653
2019-04-22 23:51 | 0.16833 | -0.0020142 | 15.0368 | 146.7468 | 2.0981 | 6.2992 | 4.9043 | 4.8741 | 0.14785 | 1402.6573 | 322.1813 | -0.011012 | 21.3859 | -135.8072 | 68.8653
2019-04-22 23:51 | 0.16918 | -0.002655 | 15.0362 | 146.7277 | 2.0922 | 6.2986 | 4.9037 | 4.8735 | 0.14864 | 1402.6552 | 323.8177 | -0.010412 | 21.3834 | -135.8072 | 68.8653
2019-04-22 23:51 | 0.16804 | -0.0030212 | 15.0371 | 146.7457 | 2.0948 | 6.299 | 4.9046 | 4.8745 | 0.14759 | 1402.652 | 321.6503 | -0.011288 | 21.3864 | -135.8072 | 68.8653
2019-04-22 23:51 | 0.16863 | -0.0028381 | 15.0356 | 146.7564 | 2.095 | 6.2979 | 4.9031 | 4.873 | 0.14813 | 1402.6537 | 322.7698 | -0.010841 | 21.3878 | -135.8072 | 68.8653
2019-04-22 23:51 | 0.16888 | -0.0038452 | 15.0363 | 146.8282 | 2.0802 | 6.2972 | 4.9038 | 4.8737 | 0.14836 | 1402.6488 | 323.2522 | -0.010716 | 21.3988 | -135.8072 | 68.8653
2019-04-22 23:51 | 0.16893 | -0.0029907 | 15.0366 | 146.8386 | 2.0771 | 6.2966 | 4.9041 | 4.874 | 0.14841 | 1402.6532 | 323.3506 | -0.010617 | 21.3998 | -135.8072 | 68.8653
2019-04-22 23:51 | 0.16925 | -0.0035706 | 15.0365 | 146.8624 | 2.0807 | 6.2961 | 4.904 | 4.8739 | 0.14871 | 1402.6506 | 323.9728 | -0.010411 | 21.4036 | -135.8072 | 68.8653
2019-04-22 23:51 | 0.16988 | -0.0029297 | 15.0367 | 146.8743 | 2.0794 | 6.2945 | 4.9042 | 4.8741 | 0.14928 | 1402.6548 | 325.1596 | -0.0098976 | 21.4049 | -135.8072 | 68.8653
2019-04-22 23:51 | 0.16961 | -0.0024109 | 15.0365 | 146.8059 | 2.0837 | 6.2943 | 4.904 | 4.8739 | 0.14904 | 1402.657 | 324.6468 | -0.010066 | 21.3946 | -135.8072 | 68.8653
2019-04-22 23:51 | 0.16876 | -0.0020752 | 15.0366 | 146.7784 | 2.085 | 6.2944 | 4.9041 | 4.8739 | 0.14825 | 1402.6576 | 323.0136 | -0.010688 | 21.3905 | -135.8072 | 68.8653
2019-04-22 23:51 | 0.16882 | -0.0030823 | 15.0369 | 146.7879 | 2.0846 | 6.2939 | 4.9044 | 4.8743 | 0.14831 | 1402.6527 | 323.134 | -0.010707 | 21.3925 | -135.8072 | 68.8653
2019-04-22 23:51 | 0.16971 | -0.0028381 | 15.0364 | 146.7887 | 2.0921 | 6.2942 | 4.9039 | 4.8737 | 0.14912 | 1402.655 | 324.8322 | -0.010022 | 21.3924 | -135.8072 | 68.8653
2019-04-22 23:51 | 0.16855 | -0.0029602 | 15.0366 | 146.757 | 2.0912 | 6.2936 | 4.9041 | 4.874 | 0.14806 | 1402.653 | 322.6258 | -0.010901 | 21.388 | -135.8072 | 68.8653
2019-04-22 23:51 | 0.16865 | -0.0023499 | 15.0366 | 146.7002 | 2.0796 | 6.2929 | 4.9041 | 4.8739 | 0.14815 | 1402.6561 | 322.7994 | -0.010792 | 21.3793 | -135.8072 | 68.8653
2019-04-22 23:51 | 0.17041 | -0.0020752 | 15.0364 | 146.8595 | 2.0723 | 6.2925 | 4.9039 | 4.8738 | 0.14977 | 1402.6597 | 326.1621 | -0.0094446 | 21.4021 | -135.8072 | 68.8653
2019-04-22 23:51 | 0.16908 | -0.0029297 | 15.0371 | 146.7332 | 2.0635 | 6.2922 | 4.9046 | 4.8745 | 0.14855 | 1402.6537 | 323.6385 | -0.010497 | 21.3844 | -135.8072 | 68.8653
2019-04-22 23:51 | 0.1706 | -0.00354 | 15.0364 | 146.7206 | 2.0608 | 6.2909 | 4.9039 | 4.8738 | 0.14995 | 1402.6526 | 326.5414 | -0.0093944 | 21.3828 | -135.8072 | 68.8653
2019-04-22 23:51 | 0.16793 | -0.0028381 | 15.0363 | 146.6943 | 2.0666 | 6.2902 | 4.9038 | 4.8737 | 0.14749 | 1402.6527 | 321.4296 | -0.011367 | 21.3788 | -135.8072 | 68.8653
2019-04-22 23:51 | 0.16925 | -0.0026245 | 15.0368 | 146.7519 | 2.0707 | 6.2901 | 4.9043 | 4.8742 | 0.14871 | 1402.6555 | 323.9606 | -0.01035 | 21.3869 | -135.8072 | 68.8653
2019-04-22 23:51 | 0.1719 | -0.0032043 | 15.0369 | 146.8061 | 2.0717 | 6.2899 | 4.9044 | 4.8742 | 0.15115 | 1402.656 | 329.0343 | -0.0083838 | 21.3948 | -135.8072 | 68.8653
2019-04-22 23:51 | 0.16855 | -0.0030823 | 15.0364 | 146.8211 | 2.0671 | 6.2896 | 4.9039 | 4.8738 | 0.14806 | 1402.6523 | 322.6264 | -0.010911 | 21.3974 | -135.8072 | 68.8653
2019-04-22 23:51 | 0.16918 | -0.0024109 | 15.036 | 146.8069 | 2.0682 | 6.2884 | 4.9035 | 4.8734 | 0.14864 | 1402.6564 | 323.8129 | -0.010398 | 21.3948 | -135.8072 | 68.8653
2019-04-22 23:51 | 0.17095 | -0.0028687 | 15.0371 | 146.807 | 2.0655 | 6.2887 | 4.9046 | 4.8744 | 0.15027 | 1402.6565 | 327.2206 | -0.009077 | 21.3949 | -135.8072 | 68.8653
2019-04-22 23:51 | 0.17056 | -0.0035706 | 15.0366 | 146.7345 | 2.0575 | 6.288 | 4.9041 | 4.874 | 0.14991 | 1402.6523 | 326.4686 | -0.0094244 | 21.3848 | -135.8072 | 68.8653
2019-04-22 23:51 | 0.16999 | -0.0029297 | 15.0371 | 146.7458 | 2.0647 | 6.2884 | 4.9046 | 4.8745 | 0.14939 | 1402.6549 | 325.3751 | -0.0098104 | 21.3861 | -135.8072 | 68.8653
2019-04-22 23:51 | 0.17046 | -0.002594 | 15.0364 | 146.7636 | 2.0629 | 6.2872 | 4.9039 | 4.8737 | 0.14982 | 1402.6572 | 326.2761 | -0.0094352 | 21.3885 | -135.8072 | 68.8653
2019-04-22 23:51 | 0.17078 | -0.0033875 | 15.0372 | 146.7445 | 2.0679 | 6.2866 | 4.9047 | 4.8746 | 0.15012 | 1402.6536 | 326.9008 | -0.009238 | 21.3861 | -135.8072 | 68.8653
2019-04-22 23:51 | 0.16916 | -0.0030823 | 15.0366 | 146.6907 | 2.063 | 6.2862 | 4.9041 | 4.8739 | 0.14862 | 1402.6531 | 323.7842 | -0.010452 | 21.3783 | -135.8072 | 68.8653
2019-04-22 23:51 | 0.16874 | -0.0034485 | 15.0374 | 146.8316 | 2.0717 | 6.2864 | 4.9049 | 4.8747 | 0.14824 | 1402.6508 | 322.9923 | -0.010786 | 21.3991 | -135.8072 | 68.8653
2019-04-22 23:51 | 0.16886 | -0.0021973 | 15.0368 | 146.7789 | 2.0682 | 6.2851 | 4.9043 | 4.8741 | 0.14834 | 1402.6571 | 323.1944 | -0.010624 | 21.3907 | -135.8072 | 68.8653
2019-04-22 23:51 | 0.16884 | -0.0029907 | 15.0363 | 146.857 | 2.0647 | 6.2852 | 4.9038 | 4.8737 | 0.14832 | 1402.6531 | 323.1675 | -0.010691 | 21.4025 | -135.8072 | 68.8653
2019-04-22 23:51 | 0.16886 | -0.0031433 | 15.0357 | 146.7284 | 2.0688 | 6.2847 | 4.9032 | 4.8731 | 0.14834 | 1402.6523 | 323.2054 | -0.010689 | 21.3839 | -135.8072 | 68.8653
2019-04-22 23:51 | 0.16878 | -0.0025024 | 15.0362 | 146.7945 | 2.0772 | 6.2837 | 4.9037 | 4.8736 | 0.14827 | 1402.6554 | 323.0531 | -0.010703 | 21.3931 | -135.8072 | 68.8653
2019-04-22 23:51 | 0.16925 | -0.002533 | 15.036 | 146.7884 | 2.0695 | 6.2827 | 4.9035 | 4.8733 | 0.1487 | 1402.6559 | 323.9578 | -0.010349 | 21.3922 | -135.8072 | 68.8653
2019-04-22 23:51 | 0.16923 | -0.0027466 | 15.0366 | 146.8507 | 2.072 | 6.2827 | 4.9041 | 4.874 | 0.14869 | 1402.6548 | 323.9241 | -0.010374 | 21.4014 | -135.8072 | 68.8653
2019-04-22 23:51 | 0.16995 | -0.0028381 | 15.0369 | 146.817 | 2.0687 | 6.2826 | 4.9044 | 4.8743 | 0.14935 | 1402.6554 | 325.3008 | -0.0098346 | 21.3965 | -135.8072 | 68.8653
2019-04-22 23:51 | 0.1692 | -0.0032043 | 15.0365 | 146.8477 | 2.0806 | 6.2824 | 4.904 | 4.8738 | 0.14866 | 1402.6526 | 323.8573 | -0.010432 | 21.4013 | -135.8072 | 68.8653
2019-04-22 23:51 | 0.16889 | -0.0033264 | 15.0365 | 146.6101 | 2.0762 | 6.2803 | 4.904 | 4.8739 | 0.14838 | 1402.6514 | 323.2795 | -0.010668 | 21.3667 | -135.8072 | 68.8653
2019-04-22 23:51 | 0.16744 | -0.0023804 | 15.0362 | 146.7905 | 2.0727 | 6.2801 | 4.9037 | 4.8735 | 0.14703 | 1402.6544 | 320.4814 | -0.011711 | 21.3927 | -135.8072 | 68.8653
2019-04-22 23:51 | 0.16944 | -0.002655 | 15.0359 | 146.8007 | 2.0659 | 6.2799 | 4.9034 | 4.8733 | 0.14888 | 1402.6555 | 324.3211 | -0.010214 | 21.394 | -135.8072 | 68.8653
2019-04-22 23:51 | 0.16916 | -0.0015869 | 15.0361 | 146.7913 | 2.0738 | 6.2788 | 4.9036 | 4.8734 | 0.14861 | 1402.6605 | 323.7656 | -0.01036 | 21.3921 | -135.8072 | 68.8653
2019-04-22 23:51 | 0.16838 | -0.0022888 | 15.0357 | 146.6548 | 2.0722 | 6.2774 | 4.9032 | 4.873 | 0.1479 | 1402.6561 | 322.2897 | -0.010993 | 21.3727 | -135.8072 | 68.8653
2019-04-22 23:51 | 0.16921 | -0.0032654 | 15.0363 | 146.785 | 2.0629 | 6.277 | 4.9038 | 4.8737 | 0.14867 | 1402.6522 | 323.8938 | -0.010423 | 21.3922 | -135.8072 | 68.8653
2019-04-22 23:51 | 0.16982 | -0.0033264 | 15.0355 | 146.7397 | 2.0577 | 6.2764 | 4.903 | 4.8729 | 0.14923 | 1402.6526 | 325.0524 | -0.009973 | 21.3855 | -135.8072 | 68.8653
2019-04-22 23:51 | 0.16965 | -0.0029602 | 15.0347 | 146.7797 | 2.0598 | 6.2745 | 4.9022 | 4.872 | 0.14907 | 1402.6543 | 324.7223 | -0.010083 | 21.3911 | -135.8072 | 68.8653
2019-04-22 23:51 | 0.16884 | -0.0028992 | 15.0324 | 146.6754 | 2.0614 | 6.2705 | 4.8999 | 4.8698 | 0.14832 | 1402.6534 | 323.1653 | -0.010705 | 21.376 | -135.8072 | 68.8653
2019-04-22 23:51 | 0.16899 | -0.003418 | 15.0309 | 146.825 | 2.0518 | 6.2639 | 4.8984 | 4.8683 | 0.14846 | 1402.651 | 323.461 | -0.010632 | 21.3981 | -135.8072 | 68.8653
2019-04-22 23:51 | 0.17063 | -0.0033264 | 15.0291 | 146.7898 | 2.0531 | 6.2588 | 4.8966 | 4.8665 | 0.14998 | 1402.6536 | 326.6085 | -0.0093906 | 21.3927 | -135.8072 | 68.8653
2019-04-22 23:51 | 0.16961 | -0.0025024 | 15.0295 | 146.724 | 2.0519 | 6.2533 | 4.897 | 4.8669 | 0.14903 | 1402.6564 | 324.6442 | -0.010109 | 21.3827 | -135.8072 | 68.8653
2019-04-22 23:51 | 0.16884 | -0.0019836 | 15.0305 | 146.711 | 2.0559 | 6.251 | 4.898 | 4.8679 | 0.14832 | 1402.6581 | 323.154 | -0.010657 | 21.3806 | -135.8072 | 68.8653
2019-04-22 23:51 | 0.16919 | -0.0030518 | 15.0312 | 146.7422 | 2.0471 | 6.2498 | 4.8987 | 4.8686 | 0.14865 | 1402.6532 | 323.8543 | -0.01045 | 21.3858 | -135.8072 | 68.8653
2019-04-22 23:51 | 0.16918 | -0.0028992 | 15.0306 | 146.8413 | 2.0326 | 6.2468 | 4.8981 | 4.868 | 0.14864 | 1402.6538 | 323.8161 | -0.010458 | 21.4001 | -135.8072 | 68.8653
2019-04-22 23:51 | 0.16925 | -0.00177 | 15.0294 | 146.8685 | 2.0233 | 6.2443 | 4.8969 | 4.8668 | 0.1487 | 1402.6597 | 323.9475 | -0.010335 | 21.4034 | -135.8072 | 68.8653
2019-04-22 23:51 | 0.16959 | -0.0027161 | 15.0278 | 146.8103 | 2.019 | 6.2403 | 4.8953 | 4.8652 | 0.14902 | 1402.6554 | 324.61 | -0.010146 | 21.3955 | -135.8072 | 68.8653
2019-04-22 23:51 | 0.16919 | -0.0026245 | 15.0267 | 146.9093 | 2.02 | 6.2326 | 4.8942 | 4.8641 | 0.14865 | 1402.6554 | 323.8489 | -0.010446 | 21.4099 | -135.8072 | 68.8653
2019-04-22 23:51 | 0.16865 | -0.002594 | 15.0241 | 146.8731 | 2.0239 | 6.2241 | 4.8916 | 4.8616 | 0.14815 | 1402.6547 | 322.7992 | -0.010871 | 21.4047 | -135.8072 | 68.8653
2019-04-22 23:51 | 0.16889 | -0.0027161 | 15.0219 | 146.8168 | 2.0033 | 6.248 | 4.8894 | 4.8594 | 0.14837 | 1402.6543 | 323.2711 | -0.010705 | 21.3965 | -135.8072 | 68.8653
2019-04-22 23:51 | 0.16882 | -0.0024414 | 15.0228 | 146.7921 | 2.0129 | 6.2696 | 4.8903 | 4.8603 | 0.1483 | 1402.6556 | 323.1226 | -0.01074 | 21.3927 | -135.8072 | 68.8653
2019-04-22 23:51 | 0.16827 | -0.0031433 | 15.022 | 146.788 | 2.0478 | 6.241 | 4.8895 | 4.8595 | 0.1478 | 1402.6514 | 322.0812 | -0.011203 | 21.3926 | -135.8072 | 68.8653
2019-04-22 23:51 | 0.16844 | -0.0033569 | 15.0138 | 146.8889 | 2.0627 | 6.2362 | 4.8813 | 4.8513 | 0.14796 | 1402.6504 | 322.4094 | -0.01113 | 21.4075 | -135.8072 | 68.8653
2019-04-22 23:51 | 0.16863 | -0.0037231 | 15.0017 | 146.8539 | 2.079 | 6.2272 | 4.8692 | 4.8392 | 0.14813 | 1402.6487 | 322.7757 | -0.011072 | 21.4025 | -135.8072 | 68.8653
2019-04-22 23:51 | 0.16889 | -0.0018921 | 14.9894 | 146.7181 | 2.0801 | 6.2125 | 4.8569 | 4.827 | 0.14837 | 1402.658 | 323.2605 | -0.010818 | 21.3816 | -135.8072 | 68.8653
2019-04-22 23:51 | 0.16844 | -0.0029297 | 14.9803 | 146.6585 | 2.0819 | 6.2009 | 4.8478 | 4.818 | 0.14796 | 1402.6521 | 322.4041 | -0.011273 | 21.3736 | -135.8072 | 68.8653
2019-04-22 23:51 | 0.16863 | -0.0019836 | 14.9694 | 146.5438 | 2.09 | 6.1961 | 4.8369 | 4.8072 | 0.14813 | 1402.657 | 322.7546 | -0.011126 | 21.3563 | -135.8072 | 68.8653
2019-04-22 23:51 | 0.16925 | -0.0025024 | 14.961 | 146.5508 | 2.0814 | 6.1904 | 4.8285 | 4.7989 | 0.1487 | 1402.6548 | 323.9551 | -0.010729 | 21.3576 | -135.8072 | 68.8653
2019-04-22 23:51 | 0.16914 | -0.0035095 | 14.9584 | 146.4158 | 2.093 | 6.1831 | 4.8259 | 4.7962 | 0.1486 | 1402.6497 | 323.7499 | -0.010892 | 21.3385 | -135.8072 | 68.8653
2019-04-22 23:51 | 0.1688 | -0.0031738 | 14.9583 | 146.3227 | 2.0989 | 6.1789 | 4.8258 | 4.7962 | 0.14829 | 1402.6509 | 323.0945 | -0.011129 | 21.3248 | -135.8072 | 68.8653
2019-04-22 23:51 | 0.16819 | -0.0027161 | 14.9512 | 146.2547 | 2.0943 | 6.1774 | 4.8187 | 4.7891 | 0.14773 | 1402.6523 | 321.9307 | -0.011594 | 21.3147 | -135.8072 | 68.8653
2019-04-22 23:51 | 0.16988 | -0.0025024 | 14.9419 | 146.112 | 2.0963 | 6.178 | 4.8094 | 4.7799 | 0.14928 | 1402.6554 | 325.1494 | -0.010354 | 21.2935 | -135.8072 | 68.8653
2019-04-22 23:51 | 0.16916 | -0.0023804 | 14.9343 | 146.1008 | 2.1024 | 6.1757 | 4.8018 | 4.7723 | 0.14862 | 1402.655 | 323.7724 | -0.010929 | 21.2919 | -135.8072 | 68.8653
2019-04-22 23:51 | 0.16872 | -0.0022888 | 14.9298 | 146.0343 | 2.1067 | 6.1743 | 4.7973 | 4.7679 | 0.14821 | 1402.655 | 322.9389 | -0.011275 | 21.2822 | -135.8072 | 68.8653
2019-04-22 23:51 | 0.1691 | -0.0036621 | 14.9322 | 145.8383 | 2.1144 | 6.172 | 4.7997 | 4.7702 | 0.14857 | 1402.6486 | 323.6789 | -0.011064 | 21.2544 | -135.8072 | 68.8653
2019-04-22 23:51 | 0.16912 | -0.002533 | 14.934 | 145.8663 | 2.1187 | 6.1691 | 4.8015 | 4.772 | 0.14858 | 1402.6542 | 323.7017 | -0.010969 | 21.2578 | -135.8072 | 68.8653
2019-04-22 23:51 | 0.16902 | -0.0028381 | 14.9381 | 145.8372 | 2.1311 | 6.1692 | 4.8056 | 4.7761 | 0.1485 | 1402.6527 | 323.524 | -0.011039 | 21.2538 | -135.8072 | 68.8653
2019-04-22 23:51 | 0.16916 | -0.0022278 | 14.9359 | 145.8355 | 2.1293 | 6.1677 | 4.8034 | 4.7739 | 0.14861 | 1402.6558 | 323.7701 | -0.010911 | 21.2532 | -135.8072 | 68.8653
2019-04-22 23:51 | 0.16904 | -0.0029907 | 14.932 | 145.7022 | 2.1131 | 6.1694 | 4.7995 | 4.77 | 0.14851 | 1402.6517 | 323.5623 | -0.011065 | 21.2342 | -135.8072 | 68.8653
2019-04-22 23:51 | 0.16902 | -0.0032043 | 14.9249 | 145.8276 | 2.11 | 6.1695 | 4.7924 | 4.7629 | 0.1485 | 1402.6506 | 323.5286 | -0.011129 | 21.2526 | -135.8072 | 68.8653
2019-04-22 23:51 | 0.16974 | -0.0032349 | 14.921 | 145.784 | 2.116 | 6.171 | 4.7885 | 4.7591 | 0.14916 | 1402.6511 | 324.904 | -0.010607 | 21.2462 | -135.8072 | 68.8653
2019-04-22 23:51 | 0.16993 | -0.0030823 | 14.9138 | 145.7262 | 2.1264 | 6.1692 | 4.7813 | 4.7519 | 0.14933 | 1402.6522 | 325.2641 | -0.010491 | 21.2376 | -135.8072 | 68.8653
2019-04-22 23:51 | 0.16889 | -0.0021667 | 14.9094 | 145.668 | 2.144 | 6.1709 | 4.7769 | 4.7475 | 0.14837 | 1402.6553 | 323.2624 | -0.011243 | 21.2287 | -135.8072 | 68.8653
2019-04-22 23:51 | 0.16848 | -0.0022278 | 14.9059 | 145.6088 | 2.1558 | 6.1718 | 4.7734 | 4.7441 | 0.14799 | 1402.6545 | 322.4668 | -0.011578 | 21.2202 | -135.8072 | 68.8653
2019-04-22 23:51 | 0.16933 | -0.0026245 | 14.9041 | 145.6136 | 2.1747 | 6.1707 | 4.7716 | 4.7423 | 0.14877 | 1402.6536 | 324.1002 | -0.010969 | 21.221 | -135.8072 | 68.8653
2019-04-22 23:51 | 0.16893 | -0.0029907 | 14.8991 | 145.4175 | 2.1929 | 6.1693 | 4.7666 | 4.7373 | 0.14841 | 1402.6511 | 323.3444 | -0.011319 | 21.1927 | -135.8072 | 68.8653
2019-04-22 23:51 | 0.16912 | -0.0030212 | 14.8928 | 145.3642 | 2.2051 | 6.1711 | 4.7603 | 4.7311 | 0.14858 | 1402.6511 | 323.7066 | -0.011209 | 21.185 | -135.8072 | 68.8653
2019-04-22 23:51 | 0.16861 | -0.0031738 | 14.886 | 145.3456 | 2.2236 | 6.1723 | 4.7535 | 4.7243 | 0.14811 | 1402.6495 | 322.7312 | -0.01164 | 21.1824 | -135.8072 | 68.8653
2019-04-22 23:51 | 0.16925 | -0.0028687 | 14.8827 | 145.1843 | 2.2451 | 6.1726 | 4.7502 | 4.7211 | 0.1487 | 1402.652 | 323.958 | -0.011151 | 21.1586 | -135.8072 | 68.8653
2019-04-22 23:51 | 0.16961 | -0.0031433 | 14.8792 | 145.106 | 2.2747 | 6.1717 | 4.7467 | 4.7175 | 0.14904 | 1402.6509 | 324.649 | -0.010915 | 21.1473 | -135.8072 | 68.8653
2019-04-22 23:51 | 0.1691 | -0.0025635 | 14.8824 | 144.8716 | 2.2963 | 6.1711 | 4.7499 | 4.7208 | 0.14856 | 1402.6533 | 323.6649 | -0.011247 | 21.1129 | -135.8072 | 68.8653
2019-04-22 23:51 | 0.1697 | -0.002533 | 14.8839 | 144.9289 | 2.3296 | 6.1699 | 4.7514 | 4.7222 | 0.14912 | 1402.6542 | 324.8228 | -0.010781 | 21.1211 | -135.8072 | 68.8653
2019-04-22 23:51 | 0.16955 | -0.002655 | 14.8832 | 144.7428 | 2.369 | 6.1693 | 4.7507 | 4.7215 | 0.14898 | 1402.6533 | 324.534 | -0.010906 | 21.0941 | -135.8072 | 68.8653
2019-04-22 23:51 | 0.16942 | -0.0029602 | 14.8815 | 144.6964 | 2.4026 | 6.1697 | 4.749 | 4.7198 | 0.14886 | 1402.6516 | 324.2842 | -0.011034 | 21.0876 | -135.8072 | 68.8653
2019-04-22 23:51 | 0.16899 | -0.0028381 | 14.8777 | 144.7125 | 2.4418 | 6.1687 | 4.7452 | 4.716 | 0.14846 | 1402.6516 | 323.4504 | -0.011375 | 21.0899 | -135.8072 | 68.8653
2019-04-22 23:51 | 0.16927 | -0.0028992 | 14.8774 | 144.5749 | 2.4686 | 6.1704 | 4.7449 | 4.7158 | 0.14872 | 1402.6516 | 323.994 | -0.011166 | 21.0698 | -135.8072 | 68.8653
2019-04-22 23:51 | 0.16855 | -0.0028076 | 14.879 | 144.5122 | 2.3972 | 6.172 | 4.7465 | 4.7174 | 0.14806 | 1402.6512 | 322.6175 | -0.011695 | 21.0607 | -135.8072 | 68.8653
2019-04-22 23:51 | 0.16984 | -0.0029297 | 14.8685 | 144.4625 | 2.2659 | 6.1765 | 4.736 | 4.7069 | 0.14924 | 1402.6521 | 325.0801 | -0.010784 | 21.0534 | -135.8072 | 68.8653
2019-04-22 23:51 | 0.16948 | -0.0035706 | 14.8427 | 144.414 | 2.1436 | 6.175 | 4.7102 | 4.6813 | 0.14892 | 1402.6481 | 324.3999 | -0.011228 | 21.0467 | -135.8072 | 68.8653
2019-04-22 23:51 | 0.16997 | -0.0029297 | 14.8159 | 144.3761 | 2.077 | 6.1743 | 4.6834 | 4.6547 | 0.14937 | 1402.6515 | 325.3334 | -0.010951 | 21.0408 | -135.8072 | 68.8653
2019-04-22 23:51 | 0.1694 | -0.0021973 | 14.7902 | 144.2061 | 2.0487 | 6.1733 | 4.6577 | 4.6291 | 0.14884 | 1402.6541 | 324.2386 | -0.011465 | 21.0157 | -135.8072 | 68.8653
2019-04-22 23:51 | 0.16853 | -0.0029907 | 14.7632 | 144.0617 | 2.0354 | 6.1735 | 4.6307 | 4.6022 | 0.14804 | 1402.6486 | 322.583 | -0.01231 | 20.9952 | -135.8072 | 68.8653
2019-04-22 23:51 | 0.17048 | -0.0025024 | 14.7321 | 143.8436 | 2.0467 | 6.172 | 4.5996 | 4.5714 | 0.14984 | 1402.653 | 326.3051 | -0.010964 | 20.9629 | -135.8072 | 68.8653
2019-04-22 23:51 | 0.16847 | -0.0027771 | 14.6952 | 143.5835 | 2.0574 | 6.171 | 4.5627 | 4.5347 | 0.14799 | 1402.6484 | 322.4719 | -0.012685 | 20.9254 | -135.8072 | 68.8653
2019-04-22 23:51 | 0.16849 | -0.0021667 | 14.6478 | 143.4254 | 2.0512 | 6.1697 | 4.5153 | 4.4876 | 0.14801 | 1402.6508 | 322.5004 | -0.012873 | 20.902 | -135.8072 | 68.8653
2019-04-22 23:51 | 0.16887 | -0.0020752 | 14.5964 | 143.1568 | 2.0574 | 6.168 | 4.4639 | 4.4364 | 0.14835 | 1402.651 | 323.2232 | -0.012843 | 20.8627 | -135.8072 | 68.8653
2019-04-22 23:51 | 0.1695 | -0.0015869 | 14.5341 | 142.7936 | 2.0491 | 6.1685 | 4.4016 | 4.3745 | 0.14893 | 1402.6533 | 324.412 | -0.012656 | 20.8094 | -135.8072 | 68.8653
2019-04-22 23:51 | 0.16938 | -0.0022278 | 14.4609 | 142.4895 | 2.0446 | 6.1677 | 4.3284 | 4.3018 | 0.14882 | 1402.6489 | 324.2025 | -0.013155 | 20.7655 | -135.8072 | 68.8653
2019-04-22 23:51 | 0.16885 | -0.0023193 | 14.3983 | 141.9573 | 2.0315 | 6.1651 | 4.2658 | 4.2396 | 0.14834 | 1402.6467 | 323.1899 | -0.013879 | 20.6881 | -135.8072 | 68.8653
2019-04-22 23:51 | 0.16946 | -0.0017395 | 14.3556 | 141.6263 | 2.0347 | 6.1603 | 4.2231 | 4.1972 | 0.14889 | 1402.6497 | 324.3413 | -0.013602 | 20.6394 | -135.8072 | 68.8653
2019-04-22 23:51 | 0.16931 | -0.0027771 | 14.3286 | 141.1082 | 2.0474 | 6.1564 | 4.1961 | 4.1703 | 0.14876 | 1402.6439 | 324.0639 | -0.01392 | 20.5645 | -135.8072 | 68.8653
2019-04-22 23:51 | 0.16842 | -0.0020447 | 14.3044 | 140.7116 | 2.0411 | 6.157 | 4.1719 | 4.1463 | 0.14794 | 1402.6461 | 322.3542 | -0.014668 | 20.5064 | -135.8072 | 68.8653
2019-04-22 23:51 | 0.17006 | -0.0037842 | 14.2683 | 140.3933 | 2.0263 | 6.1579 | 4.1358 | 4.1104 | 0.14946 | 1402.6389 | 325.5236 | -0.013718 | 20.4608 | -135.8072 | 68.8653
2019-04-22 23:51 | 0.16933 | -0.0018616 | 14.2267 | 140.0314 | 2.0119 | 6.1585 | 4.0942 | 4.069 | 0.14877 | 1402.647 | 324.0892 | -0.014365 | 20.4071 | -135.8072 | 68.8653
2019-04-22 23:51 | 0.16917 | -0.002655 | 14.1774 | 139.5527 | 2.0146 | 6.1539 | 4.0449 | 4.0201 | 0.14864 | 1402.642 | 323.8088 | -0.01478 | 20.3378 | -135.8072 | 68.8653
2019-04-22 23:51 | 0.16985 | -0.0025024 | 14.1213 | 139.286 | 2.0157 | 6.1531 | 3.9888 | 3.9643 | 0.14926 | 1402.6427 | 325.11 | -0.014541 | 20.2988 | -135.8072 | 68.8653
2019-04-22 23:51 | 0.1729 | -0.0021667 | 14.0688 | 138.9184 | 2.012 | 6.153 | 3.9363 | 3.9121 | 0.15207 | 1402.6475 | 330.933 | -0.012483 | 20.2446 | -135.8072 | 68.8653
2019-04-22 23:51 | 0.17222 | -0.0036621 | 14.0222 | 138.4425 | 2.0263 | 6.1525 | 3.8897 | 3.8658 | 0.15145 | 1402.6384 | 329.648 | -0.01333 | 20.1762 | -135.8072 | 68.8653
2019-04-22 23:51 | 0.17301 | -0.0029297 | 13.9867 | 138.0907 | 2.0272 | 6.1515 | 3.8542 | 3.8305 | 0.15217 | 1402.6426 | 331.1591 | -0.012863 | 20.1244 | -135.8072 | 68.8653
2019-04-22 23:51 | 0.17265 | -0.0030823 | 13.9486 | 137.6961 | 2.0193 | 6.1502 | 3.8161 | 3.7926 | 0.15184 | 1402.6409 | 330.4732 | -0.013338 | 20.067 | -135.8072 | 68.8653
2019-04-22 23:51 | 0.17127 | -0.0029297 | 13.8931 | 137.1936 | 2.0326 | 6.1489 | 3.7606 | 3.7375 | 0.15057 | 1402.6389 | 327.8293 | -0.014655 | 19.9939 | -135.8072 | 68.8653
2019-04-22 23:51 | 0.17112 | -0.0027771 | 13.8347 | 136.743 | 2.0606 | 6.1487 | 3.7022 | 3.6794 | 0.15043 | 1402.6387 | 327.5379 | -0.015057 | 19.9281 | -135.8072 | 68.8653
2019-04-22 23:51 | 0.17231 | -0.0024414 | 13.7581 | 136.3243 | 2.1002 | 6.1475 | 3.6256 | 3.6033 | 0.15153 | 1402.6406 | 329.8139 | -0.014524 | 19.8668 | -135.8072 | 68.8653
2019-04-22 23:51 | 0.17152 | -0.0032959 | 13.6815 | 135.92 | 2.1332 | 6.1489 | 3.549 | 3.5272 | 0.1508 | 1402.6342 | 328.304 | -0.015569 | 19.8084 | -135.8072 | 68.8653
2019-04-22 23:51 | 0.17199 | -0.0023804 | 13.6186 | 135.3139 | 2.1575 | 6.1497 | 3.4861 | 3.4647 | 0.15123 | 1402.6385 | 329.198 | -0.015472 | 19.7195 | -135.8072 | 68.8653
2019-04-22 23:51 | 0.1718 | -0.0022888 | 13.5752 | 134.7822 | 2.1698 | 6.1498 | 3.4427 | 3.4216 | 0.15106 | 1402.6381 | 328.8349 | -0.01583 | 19.642 | -135.8072 | 68.8653
2019-04-22 23:51 | 0.17226 | -0.002655 | 13.5686 | 134.3327 | 2.1806 | 6.1485 | 3.4361 | 3.415 | 0.15148 | 1402.6365 | 329.7076 | -0.015543 | 19.5767 | -135.8072 | 68.8653
2019-04-22 23:51 | 0.17103 | -0.0030212 | 13.5488 | 133.7994 | 2.1732 | 6.1472 | 3.4163 | 3.3953 | 0.15035 | 1402.6329 | 327.3594 | -0.016598 | 19.4993 | -135.8072 | 68.8653
2019-04-22 23:51 | 0.17214 | -0.0027161 | 13.5113 | 133.4433 | 2.1806 | 6.1453 | 3.3788 | 3.358 | 0.15137 | 1402.6353 | 329.4911 | -0.015925 | 19.4471 | -135.8072 | 68.8653
2019-04-22 23:51 | 0.1704 | -0.002655 | 13.4702 | 132.9424 | 2.2019 | 6.1446 | 3.3377 | 3.3171 | 0.14977 | 1402.6327 | 326.1605 | -0.017446 | 19.3743 | -135.8072 | 68.8653
2019-04-22 23:51 | 0.17216 | -0.0024414 | 13.4153 | 132.6738 | 2.257 | 6.1452 | 3.2828 | 3.2626 | 0.15139 | 1402.6353 | 329.5239 | -0.016381 | 19.3348 | -135.8072 | 68.8653
2019-04-22 23:51 | 0.17252 | -0.0032043 | 13.3698 | 132.2886 | 2.314 | 6.1439 | 3.2373 | 3.2174 | 0.15172 | 1402.6311 | 330.2208 | -0.016389 | 19.279 | -135.8072 | 68.8653
2019-04-22 23:51 | 0.17178 | -0.0027161 | 13.3294 | 131.856 | 2.3412 | 6.1436 | 3.1969 | 3.1773 | 0.15104 | 1402.6321 | 328.8032 | -0.017121 | 19.2158 | -135.8072 | 68.8653
2019-04-22 23:51 | 0.17152 | -0.0031128 | 13.2906 | 131.4972 | 2.3546 | 6.143 | 3.1581 | 3.1387 | 0.1508 | 1402.6292 | 328.3013 | -0.017544 | 19.1638 | -135.8072 | 68.8653
2019-04-22 23:51 | 0.17307 | -0.002533 | 13.2575 | 131.1119 | 2.3632 | 6.1421 | 3.125 | 3.1058 | 0.15223 | 1402.6333 | 331.2622 | -0.016502 | 19.1071 | -135.8072 | 68.8653
2019-04-22 23:51 | 0.17122 | -0.0027161 | 13.2111 | 130.6502 | 2.3632 | 6.1428 | 3.0786 | 3.0597 | 0.15052 | 1402.6295 | 327.7173 | -0.018152 | 19.0402 | -135.8072 | 68.8653
2019-04-22 23:51 | 0.17307 | -0.0033875 | 13.1403 | 130.2702 | 2.3648 | 6.1436 | 3.0078 | 2.9893 | 0.15223 | 1402.6272 | 331.2727 | -0.017152 | 18.9849 | -135.8072 | 68.8653
2019-04-22 23:51 | 0.17243 | -0.0028687 | 13.0644 | 129.8206 | 2.3804 | 6.1417 | 2.9319 | 2.9138 | 0.15164 | 1402.6279 | 330.0358 | -0.017992 | 18.9192 | -135.8072 | 68.8653
2019-04-22 23:51 | 0.17246 | -0.0028381 | 12.9852 | 129.3487 | 2.3889 | 6.1417 | 2.8527 | 2.8352 | 0.15167 | 1402.627 | 330.1073 | -0.018364 | 18.8504 | -135.8072 | 68.8653
2019-04-22 23:51 | 0.1721 | -0.0027771 | 12.8942 | 128.8368 | 2.4059 | 6.1418 | 2.7617 | 2.7447 | 0.15134 | 1402.6252 | 329.4189 | -0.019094 | 18.7758 | -135.8072 | 68.8653
2019-04-22 23:51 | 0.17269 | -0.0029297 | 12.8216 | 128.173 | 2.4286 | 6.1427 | 2.6891 | 2.6726 | 0.15188 | 1402.6243 | 330.5425 | -0.019029 | 18.6791 | -135.8072 | 68.8653
2019-04-22 23:51 | 0.17273 | -0.0036011 | 12.7678 | 127.6246 | 2.4185 | 6.142 | 2.6353 | 2.6191 | 0.15192 | 1402.6201 | 330.623 | -0.019317 | 18.5995 | -135.8072 | 68.8653
2019-04-22 23:51 | 0.17214 | -0.0032654 | 12.7354 | 126.9866 | 2.3871 | 6.1413 | 2.6029 | 2.5869 | 0.15138 | 1402.6206 | 329.4968 | -0.019904 | 18.5064 | -135.8072 | 68.8653
2019-04-22 23:51 | 0.17195 | -0.0028992 | 12.7214 | 126.3733 | 2.356 | 6.1411 | 2.5889 | 2.573 | 0.1512 | 1402.6221 | 329.1305 | -0.020095 | 18.4169 | -135.8072 | 68.8653
2019-04-22 23:51 | 0.17258 | -0.0030518 | 12.7066 | 125.9408 | 2.3581 | 6.1403 | 2.5741 | 2.5583 | 0.15178 | 1402.6218 | 330.3266 | -0.019708 | 18.3539 | -135.8072 | 68.8653
2019-04-22 23:51 | 0.17208 | -0.0030518 | 12.6921 | 125.4975 | 2.3986 | 6.1383 | 2.5596 | 2.5438 | 0.15132 | 1402.6208 | 329.3855 | -0.020154 | 18.2893 | -135.8072 | 68.8653
2019-04-22 23:51 | 0.17165 | -0.0032043 | 12.6862 | 125.1987 | 2.4365 | 6.1362 | 2.5537 | 2.5381 | 0.15092 | 1402.6195 | 328.5548 | -0.020522 | 18.2459 | -135.8072 | 68.8653
2019-04-22 23:51 | 0.17208 | -0.0027161 | 12.6746 | 124.914 | 2.4643 | 6.134 | 2.5421 | 2.5265 | 0.15132 | 1402.6223 | 329.3815 | -0.020221 | 18.2041 | -135.8072 | 68.8653
2019-04-22 23:51 | 0.17347 | -0.0029297 | 12.644 | 124.657 | 2.4868 | 6.1356 | 2.5115 | 2.496 | 0.1526 | 1402.6226 | 332.0262 | -0.019346 | 18.1666 | -135.8072 | 68.8653
2019-04-22 23:51 | 0.17212 | -0.0032654 | 12.6028 | 124.3964 | 2.4969 | 6.1344 | 2.4703 | 2.4551 | 0.15136 | 1402.6184 | 329.4604 | -0.020593 | 18.129 | -135.8072 | 68.8653
2019-04-22 23:51 | 0.17199 | -0.0029907 | 12.5485 | 124.0624 | 2.5199 | 6.1308 | 2.416 | 2.4011 | 0.15124 | 1402.6189 | 329.2036 | -0.020951 | 18.0802 | -135.8072 | 68.8653
2019-04-22 23:51 | 0.1719 | -0.0033569 | 12.4754 | 123.765 | 2.5381 | 6.1297 | 2.3429 | 2.3285 | 0.15115 | 1402.6158 | 329.0271 | -0.021418 | 18.037 | -135.8072 | 68.8653
2019-04-22 23:51 | 0.17138 | -0.0026245 | 12.4136 | 123.4387 | 2.5335 | 6.1302 | 2.2811 | 2.2671 | 0.15068 | 1402.618 | 328.0409 | -0.022072 | 17.9891 | -135.8072 | 68.8653
2019-04-22 23:51 | 0.17171 | -0.002533 | 12.3836 | 123.0273 | 2.5342 | 6.1305 | 2.2511 | 2.2373 | 0.15097 | 1402.6183 | 328.655 | -0.021975 | 17.9291 | -135.8072 | 68.8653
2019-04-22 23:51 | 0.17318 | -0.0035095 | 12.3533 | 122.669 | 2.5508 | 6.1308 | 2.2208 | 2.2072 | 0.15234 | 1402.6147 | 331.4899 | -0.021075 | 17.8772 | -135.8072 | 68.8653
2019-04-22 23:51 | 0.17067 | -0.0035095 | 12.2977 | 122.1116 | 2.5722 | 6.1302 | 2.1652 | 2.1518 | 0.15002 | 1402.6107 | 326.676 | -0.023261 | 17.7963 | -135.8072 | 68.8653
2019-04-22 23:51 | 0.17225 | -0.0027466 | 12.232 | 121.7713 | 2.5779 | 6.1284 | 2.0995 | 2.0866 | 0.15148 | 1402.6155 | 329.7071 | -0.022345 | 17.7461 | -135.8072 | 68.8653
2019-04-22 23:51 | 0.17214 | -0.0036316 | 12.1821 | 121.4308 | 2.5891 | 6.1285 | 2.0496 | 2.037 | 0.15138 | 1402.6104 | 329.5006 | -0.02274 | 17.6969 | -135.8072 | 68.8653
2019-04-22 23:51 | 0.17207 | -0.0027161 | 12.1509 | 120.8998 | 2.6021 | 6.1272 | 2.0184 | 2.006 | 0.15131 | 1402.6143 | 329.3447 | -0.022898 | 17.6191 | -135.8072 | 68.8653
2019-04-22 23:51 | 0.17239 | -0.0028992 | 12.1153 | 120.4277 | 2.6053 | 6.127 | 1.9828 | 1.9706 | 0.1516 | 1402.613 | 329.9622 | -0.022847 | 17.5504 | -135.8072 | 68.8653
2019-04-22 23:51 | 0.17074 | -0.0034485 | 12.0703 | 119.9588 | 2.6249 | 6.1267 | 1.9378 | 1.9259 | 0.15009 | 1402.6078 | 326.8196 | -0.024356 | 17.4825 | -135.8072 | 68.8653
2019-04-22 23:51 | 0.17103 | -0.003418 | 12.0044 | 119.6147 | 2.6399 | 6.1259 | 1.8719 | 1.8604 | 0.15035 | 1402.6072 | 327.3622 | -0.024474 | 17.4323 | -135.8072 | 68.8653
2019-04-22 23:51 | 0.17155 | -0.0036316 | 11.9626 | 119.1788 | 2.6516 | 6.1244 | 1.8301 | 1.8189 | 0.15084 | 1402.6061 | 328.3779 | -0.0243 | 17.3688 | -135.8072 | 68.8653
2019-04-22 23:51 | 0.1705 | -0.0036926 | 11.9202 | 118.7144 | 2.669 | 6.1242 | 1.7877 | 1.7767 | 0.14987 | 1402.6039 | 326.3517 | -0.025321 | 17.3013 | -135.8072 | 68.8653
2019-04-22 23:51 | 0.17193 | -0.0029907 | 11.8497 | 118.2741 | 2.6679 | 6.1253 | 1.7172 | 1.7066 | 0.15119 | 1402.608 | 329.0941 | -0.024547 | 17.2366 | -135.8072 | 68.8653
2019-04-22 23:51 | 0.17165 | -0.0034485 | 11.7871 | 117.7477 | 2.6727 | 6.1255 | 1.6546 | 1.6444 | 0.15093 | 1402.6045 | 328.5568 | -0.025109 | 17.1601 | -135.8072 | 68.8653
2019-04-22 23:51 | 0.17099 | -0.0037537 | 11.7441 | 117.3005 | 2.6613 | 6.1238 | 1.6116 | 1.6017 | 0.15032 | 1402.6016 | 327.2935 | -0.025848 | 17.0952 | -135.8072 | 68.8653
2019-04-22 23:51 | 0.1693 | -0.0038147 | 11.6964 | 116.8133 | 2.669 | 6.1229 | 1.5638 | 1.5542 | 0.14877 | 1402.5983 | 324.0729 | -0.027367 | 17.0244 | -135.8072 | 68.8653
2019-04-22 23:51 | 0.17193 | -0.0037231 | 11.673 | 116.3624 | 2.664 | 6.1228 | 1.5405 | 1.5311 | 0.15119 | 1402.6016 | 329.1027 | -0.025492 | 16.9584 | -135.8072 | 68.8653
2019-04-22 23:51 | 0.17061 | -0.0039368 | 11.6177 | 115.8316 | 2.6572 | 6.1254 | 1.4852 | 1.4761 | 0.14997 | 1402.5983 | 326.5716 | -0.026788 | 16.8812 | -135.8072 | 68.8653
2019-04-22 23:51 | 0.17167 | -0.0042419 | 11.5531 | 115.3062 | 2.6834 | 6.1242 | 1.4206 | 1.4119 | 0.15095 | 1402.597 | 328.6021 | -0.026335 | 16.8047 | -135.8072 | 68.8653
2019-04-22 23:51 | 0.17087 | -0.0030823 | 11.4855 | 114.8728 | 2.6803 | 6.1225 | 1.353 | 1.3447 | 0.15021 | 1402.6007 | 327.068 | -0.027205 | 16.7411 | -135.8072 | 68.8653
2019-04-22 23:51 | 0.18001 | -0.0032043 | 11.4332 | 114.4063 | 2.6742 | 6.1226 | 1.3007 | 1.2927 | 0.15864 | 1402.611 | 344.5515 | -0.020562 | 16.6722 | -135.8072 | 68.8653
2019-04-22 23:51 | 0.17866 | -0.0037537 | 11.4074 | 113.9213 | 2.6695 | 6.1202 | 1.2749 | 1.267 | 0.1574 | 1402.606 | 341.9886 | -0.021746 | 16.6019 | -135.8072 | 68.8653
2019-04-22 23:51 | 0.17993 | -0.0027466 | 11.4286 | 113.4805 | 2.648 | 6.1224 | 1.2961 | 1.2881 | 0.15856 | 1402.6129 | 344.4008 | -0.020614 | 16.5371 | -135.8072 | 68.8653
2019-04-22 23:51 | 0.17849 | -0.0029297 | 11.4298 | 113.0932 | 2.6748 | 6.1221 | 1.2973 | 1.2894 | 0.15724 | 1402.6102 | 341.6523 | -0.021708 | 16.4809 | -135.8072 | 68.8653
2019-04-22 23:51 | 0.17836 | -0.0030518 | 11.433 | 112.797 | 2.6935 | 6.1208 | 1.3005 | 1.2925 | 0.15712 | 1402.6096 | 341.4002 | -0.0218 | 16.4378 | -135.8072 | 68.8653
2019-04-22 23:51 | 0.17921 | -0.0027771 | 11.4405 | 112.6069 | 2.6859 | 6.1212 | 1.308 | 1.3 | 0.1579 | 1402.6122 | 343.0255 | -0.0211 | 16.4098 | -135.8072 | 68.8653
2019-04-22 23:51 | 0.17868 | -0.0031738 | 11.4462 | 112.4855 | 2.6862 | 6.1217 | 1.3137 | 1.3056 | 0.15741 | 1402.6095 | 342.0169 | -0.021497 | 16.3924 | -135.8072 | 68.8653
2019-04-22 23:51 | 0.17972 | -0.0031738 | 11.4445 | 112.3614 | 2.6823 | 6.1211 | 1.312 | 1.304 | 0.15837 | 1402.6108 | 344.0076 | -0.020718 | 16.3742 | -135.8072 | 68.8653
2019-04-22 23:51 | 0.17987 | -0.0036011 | 11.4721 | 112.3376 | 2.664 | 6.1189 | 1.3396 | 1.3314 | 0.15851 | 1402.6094 | 344.3024 | -0.02049 | 16.3709 | -135.8072 | 68.8653
2019-04-22 23:51 | 0.17887 | -0.0029907 | 11.5271 | 112.369 | 2.6638 | 6.1175 | 1.3946 | 1.3861 | 0.15759 | 1402.6118 | 342.3764 | -0.020931 | 16.3753 | -135.8072 | 68.8653
2019-04-22 23:51 | 0.1788 | -0.0031738 | 11.5421 | 112.4873 | 2.6746 | 6.1177 | 1.4096 | 1.401 | 0.15752 | 1402.6111 | 342.2338 | -0.020924 | 16.3926 | -135.8072 | 68.8653
2019-04-22 23:51 | 0.17834 | -0.0037231 | 11.5152 | 112.5418 | 2.6706 | 6.1185 | 1.3827 | 1.3742 | 0.1571 | 1402.6074 | 341.3719 | -0.021439 | 16.4009 | -135.8072 | 68.8653
2019-04-22 23:51 | 0.17934 | -0.00354 | 11.4338 | 112.5238 | 2.6613 | 6.1213 | 1.3013 | 1.2933 | 0.15803 | 1402.6084 | 343.2879 | -0.021082 | 16.3981 | -135.8072 | 68.8653
2019-04-22 23:51 | 0.1795 | -0.0032654 | 11.3756 | 112.4317 | 2.6367 | 6.1202 | 1.2431 | 1.2355 | 0.15816 | 1402.609 | 343.574 | -0.021246 | 16.3845 | -135.8072 | 68.8653
2019-04-22 23:51 | 0.18067 | -0.0040588 | 11.3206 | 112.2755 | 2.626 | 6.12 | 1.1881 | 1.1808 | 0.15925 | 1402.6056 | 345.8283 | -0.020687 | 16.362 | -135.8072 | 68.8653
2019-04-22 23:51 | 0.1784 | -0.0029907 | 11.2525 | 111.9549 | 2.6168 | 6.1248 | 1.12 | 1.1131 | 0.15715 | 1402.6071 | 341.4714 | -0.022685 | 16.315 | -135.8072 | 68.8653
2019-04-22 23:51 | 0.17895 | -0.0037842 | 11.1908 | 111.5493 | 2.6159 | 6.1181 | 1.0582 | 1.0517 | 0.15766 | 1402.6029 | 342.5305 | -0.022634 | 16.2562 | -135.8072 | 68.8653
2019-04-22 23:51 | 0.17967 | -0.0028076 | 11.1262 | 111.1976 | 2.6169 | 6.1202 | 0.99366 | 0.98755 | 0.15832 | 1402.6078 | 343.8937 | -0.022356 | 16.2044 | -135.8072 | 68.8653
2019-04-22 23:51 | 0.1791 | -0.003479 | 11.0887 | 110.7899 | 2.632 | 6.1219 | 0.95616 | 0.95028 | 0.1578 | 1402.603 | 342.8159 | -0.023019 | 16.1454 | -135.8072 | 68.8653
2019-04-22 23:51 | 0.17948 | -0.0032654 | 11.0716 | 110.3121 | 2.6697 | 6.1349 | 0.93914 | 0.93337 | 0.15815 | 1402.6044 | 343.5371 | -0.022806 | 16.0756 | -135.8072 | 68.8653
2019-04-22 23:51 | 0.17859 | -0.0032043 | 11.0416 | 109.8475 | 2.7095 | 6.1391 | 0.90907 | 0.90349 | 0.15733 | 1402.603 | 341.8355 | -0.023628 | 16.008 | -135.8072 | 68.8653
2019-04-22 23:51 | 0.17904 | -0.0041809 | 11.0258 | 109.4926 | 2.7589 | 6.2063 | 0.89328 | 0.88779 | 0.15775 | 1402.5984 | 342.7164 | -0.023426 | 15.9566 | -135.8072 | 68.8653
2019-04-22 23:51 | 0.17965 | -0.0032959 | 11.0321 | 109.1366 | 2.856 | 6.1516 | 0.89957 | 0.89404 | 0.1583 | 1402.6038 | 343.8631 | -0.02288 | 15.9043 | -135.8072 | 68.8653
2019-04-22 23:51 | 0.17783 | -0.0036926 | 11.0345 | 108.7741 | 2.8776 | 6.1425 | 0.90198 | 0.89644 | 0.15663 | 1402.5995 | 340.3934 | -0.024268 | 15.8519 | -135.8072 | 68.8653
2019-04-22 23:51 | 0.17844 | -0.0033264 | 11.0336 | 108.5243 | 2.9466 | 6.1416 | 0.90111 | 0.89558 | 0.15719 | 1402.6021 | 341.547 | -0.023791 | 15.8152 | -135.8072 | 68.8653
2019-04-22 23:51 | 0.17774 | -0.0033569 | 11.0427 | 108.2903 | 2.9922 | 6.1374 | 0.91023 | 0.90464 | 0.15654 | 1402.6012 | 340.2082 | -0.024277 | 15.7812 | -135.8072 | 68.8653
2019-04-22 23:51 | 0.1802 | -0.0038452 | 11.029 | 108.1612 | 3.0447 | 6.1469 | 0.89647 | 0.89097 | 0.15881 | 1402.6017 | 344.9195 | -0.022515 | 15.7624 | -135.8072 | 68.8653
2019-04-22 23:51 | 0.17921 | -0.0029907 | 11.0323 | 108.0865 | 3.0663 | 6.1472 | 0.89984 | 0.89431 | 0.1579 | 1402.6047 | 343.0266 | -0.023189 | 15.7512 | -135.8072 | 68.8653
2019-04-22 23:51 | 0.17965 | -0.0035095 | 11.0329 | 107.9788 | 2.9194 | 6.1447 | 0.90044 | 0.89491 | 0.15831 | 1402.6027 | 343.8656 | -0.022889 | 15.7357 | -135.8072 | 68.8653
2019-04-22 23:51 | 0.17999 | -0.0028687 | 11.0322 | 107.9388 | 2.9366 | 6.1422 | 0.8997 | 0.89417 | 0.15862 | 1402.6064 | 344.5091 | -0.022594 | 15.7295 | -135.8072 | 68.8653
2019-04-22 23:51 | 0.17989 | -0.00354 | 11.0388 | 107.8564 | 2.9667 | 6.1353 | 0.90626 | 0.90069 | 0.15853 | 1402.603 | 344.3363 | -0.022675 | 15.7178 | -135.8072 | 68.8653
2019-04-22 23:51 | 0.17793 | -0.002533 | 11.0521 | 107.8537 | 2.9664 | 6.1257 | 0.91963 | 0.91398 | 0.15671 | 1402.6057 | 340.5595 | -0.024034 | 15.7172 | -135.8072 | 68.8653
2019-04-22 23:51 | 0.17931 | -0.0039673 | 11.0969 | 107.9684 | 2.9119 | 6.1164 | 0.96436 | 0.95843 | 0.15799 | 1402.601 | 343.2193 | -0.022851 | 15.7344 | -135.8072 | 68.8653
2019-04-22 23:51 | 0.17961 | -0.0042114 | 11.142 | 108.0338 | 2.9113 | 6.103 | 1.0095 | 1.0033 | 0.15827 | 1402.6008 | 343.8015 | -0.022408 | 15.744 | -135.8072 | 68.8653
2019-04-22 23:51 | 0.18006 | -0.003418 | 11.1242 | 108.2369 | 2.9737 | 6.1088 | 0.9917 | 0.98561 | 0.15869 | 1402.6052 | 344.6601 | -0.022104 | 15.7732 | -135.8072 | 68.8653
2019-04-22 23:51 | 0.17915 | -0.0032349 | 11.0265 | 108.242 | 2.9084 | 6.2209 | 0.89399 | 0.8885 | 0.15785 | 1402.6033 | 342.9204 | -0.023277 | 15.774 | -135.8072 | 68.8653
2019-04-22 23:51 | 0.17999 | -0.003418 | 10.9193 | 108.053 | 2.959 | 6.1115 | 0.7868 | 0.78197 | 0.15862 | 1402.6019 | 344.5152 | -0.023203 | 15.7464 | -135.8072 | 68.8653
2019-04-22 23:51 | 0.18002 | -0.00354 | 10.8119 | 107.7597 | 2.9795 | 6.0785 | 0.67943 | 0.67526 | 0.15866 | 1402.5996 | 344.5891 | -0.023728 | 15.7037 | -135.8072 | 68.8653
2019-04-22 23:51 | 0.17887 | -0.0039368 | 10.7618 | 107.3365 | 2.8978 | 6.0421 | 0.62928 | 0.62542 | 0.15759 | 1402.5955 | 342.3861 | -0.024882 | 15.6424 | -135.8072 | 68.8653
2019-04-22 23:51 | 0.18042 | -0.0036621 | 10.7292 | 106.8282 | 2.839 | 6.0198 | 0.59674 | 0.59307 | 0.15902 | 1402.5984 | 345.3507 | -0.023855 | 15.568 | -135.8072 | 68.8653
2019-04-22 23:51 | 0.18038 | -0.0037842 | 10.688 | 106.4063 | 2.8009 | 6.0079 | 0.55546 | 0.55205 | 0.15899 | 1402.597 | 345.2797 | -0.024101 | 15.5066 | -135.8072 | 68.8653
2019-04-22 23:51 | 0.17965 | -0.0039673 | 10.6368 | 106.0128 | 2.7772 | 6.0032 | 0.5043 | 0.5012 | 0.15831 | 1402.5942 | 343.8704 | -0.024932 | 15.4494 | -135.8072 | 68.8653
2019-04-22 23:51 | 0.18256 | -0.0033875 | 10.6135 | 105.5719 | 2.7606 | 5.9986 | 0.48098 | 0.47803 | 0.16099 | 1402.6007 | 349.4373 | -0.022806 | 15.3846 | -135.8072 | 68.8653
2019-04-22 23:51 | 0.18025 | -0.0036316 | 10.594 | 105.213 | 2.7405 | 5.9867 | 0.46147 | 0.45864 | 0.15887 | 1402.5962 | 345.0246 | -0.02467 | 15.3326 | -135.8072 | 68.8653
2019-04-22 23:51 | 0.18027 | -0.0045776 | 10.5585 | 104.8052 | 2.7375 | 5.9824 | 0.42601 | 0.42339 | 0.15889 | 1402.5909 | 345.0724 | -0.024896 | 15.2736 | -135.8072 | 68.8653
2019-04-22 23:51 | 0.18048 | -0.0036011 | 10.5386 | 104.5445 | 2.7404 | 5.9745 | 0.40615 | 0.40365 | 0.15908 | 1402.5957 | 345.4582 | -0.024777 | 15.2352 | -135.8072 | 68.8653
2019-04-22 23:51 | 0.18156 | -0.0034485 | 10.5351 | 104.2534 | 2.7378 | 5.9719 | 0.40261 | 0.40014 | 0.16007 | 1402.5979 | 347.5191 | -0.023968 | 15.1926 | -135.8072 | 68.8653
2019-04-22 23:51 | 0.18086 | -0.0031738 | 10.5497 | 104.1601 | 2.7225 | 5.9708 | 0.41718 | 0.41462 | 0.15942 | 1402.5985 | 346.1764 | -0.024407 | 15.1789 | -135.8072 | 68.8653
2019-04-22 23:51 | 0.18029 | -0.0026855 | 10.5801 | 103.9019 | 2.7157 | 5.967 | 0.44758 | 0.44483 | 0.1589 | 1402.6007 | 345.0847 | -0.024652 | 15.1411 | -135.8072 | 68.8653
2019-04-22 23:51 | 0.18231 | -0.0021667 | 10.6236 | 103.8522 | 2.7125 | 5.9674 | 0.49114 | 0.48812 | 0.16076 | 1402.6066 | 348.9508 | -0.022864 | 15.1335 | -135.8072 | 68.8653
2019-04-22 23:51 | 0.1828 | -0.0031433 | 10.6768 | 103.8946 | 2.7084 | 5.9668 | 0.54429 | 0.54094 | 0.16122 | 1402.6031 | 349.9041 | -0.022282 | 15.14 | -135.8072 | 68.8653
2019-04-22 23:51 | 0.18035 | -0.0038147 | 10.736 | 104.0424 | 2.7028 | 5.9718 | 0.60353 | 0.59982 | 0.15895 | 1402.5975 | 345.2072 | -0.023888 | 15.1621 | -135.8072 | 68.8653
2019-04-22 23:51 | 0.18103 | -0.0036621 | 10.8016 | 104.1955 | 2.6902 | 5.974 | 0.66911 | 0.665 | 0.15958 | 1402.6002 | 346.5085 | -0.023029 | 15.1843 | -135.8072 | 68.8653
2019-04-22 23:51 | 0.18176 | -0.0033875 | 10.8615 | 104.5285 | 2.7015 | 5.9639 | 0.72895 | 0.72447 | 0.16026 | 1402.6035 | 347.9165 | -0.022148 | 15.2326 | -135.8072 | 68.8653
2019-04-22 23:51 | 0.18191 | -0.0042419 | 10.9261 | 104.9092 | 2.7089 | 5.9442 | 0.79361 | 0.78873 | 0.1604 | 1402.6003 | 348.2164 | -0.021759 | 15.2885 | -135.8072 | 68.8653
2019-04-22 23:51 | 0.1807 | -0.0037231 | 10.9942 | 105.3102 | 2.7094 | 5.9247 | 0.86172 | 0.85643 | 0.15928 | 1402.6024 | 345.8932 | -0.022297 | 15.3468 | -135.8072 | 68.8653
2019-04-22 23:51 | 0.18069 | -0.0037231 | 11.0541 | 105.8479 | 2.7043 | 5.9087 | 0.92164 | 0.91598 | 0.15927 | 1402.6033 | 345.8571 | -0.022007 | 15.4251 | -135.8072 | 68.8653
2019-04-22 23:51 | 0.18165 | -0.0034485 | 11.128 | 106.3689 | 2.6977 | 5.8999 | 0.99548 | 0.98937 | 0.16015 | 1402.6071 | 347.6996 | -0.020883 | 15.5009 | -135.8072 | 68.8653
2019-04-22 23:51 | 0.18101 | -0.0033875 | 11.1936 | 106.982 | 2.6909 | 5.8991 | 1.0611 | 1.0546 | 0.15956 | 1402.6075 | 346.468 | -0.021033 | 15.5902 | -135.8072 | 68.8653
2019-04-22 23:51 | 0.18112 | -0.0033875 | 11.2618 | 107.4581 | 2.6909 | 5.8961 | 1.1293 | 1.1224 | 0.15966 | 1402.6088 | 346.6851 | -0.0206 | 15.6596 | -135.8072 | 68.8653
2019-04-22 23:51 | 0.18042 | -0.0030518 | 11.2915 | 108.057 | 2.6888 | 5.8958 | 1.159 | 1.1519 | 0.15902 | 1402.61 | 345.3414 | -0.020959 | 15.7468 | -135.8072 | 68.8653
2019-04-22 23:51 | 0.18095 | -0.0030823 | 11.3357 | 108.6232 | 2.6885 | 5.8964 | 1.2032 | 1.1958 | 0.15951 | 1402.6112 | 346.3552 | -0.020335 | 15.8293 | -135.8072 | 68.8653
2019-04-22 23:51 | 0.18044 | -0.0033264 | 11.3649 | 109.0983 | 2.6867 | 5.9005 | 1.2324 | 1.2248 | 0.15904 | 1402.6097 | 345.3809 | -0.020589 | 15.8987 | -135.8072 | 68.8653
2019-04-22 23:51 | 0.18025 | -0.0031433 | 11.3994 | 109.5845 | 2.682 | 5.9013 | 1.2668 | 1.2591 | 0.15886 | 1402.611 | 345.0167 | -0.020546 | 15.9695 | -135.8072 | 68.8653
2019-04-22 23:51 | 0.18101 | -0.0025635 | 11.4178 | 110.0629 | 2.6942 | 5.9019 | 1.2853 | 1.2774 | 0.15956 | 1402.6152 | 346.4572 | -0.019841 | 16.0388 | -135.8072 | 68.8653
2019-04-22 23:51 | 0.17968 | -0.0033875 | 11.4325 | 110.4779 | 2.6799 | 5.9066 | 1.3 | 1.292 | 0.15834 | 1402.6096 | 343.934 | -0.020822 | 16.0998 | -135.8072 | 68.8653
2019-04-22 23:51 | 0.18159 | -0.0030212 | 11.462 | 110.8435 | 2.6736 | 5.908 | 1.3295 | 1.3214 | 0.1601 | 1402.6143 | 347.5844 | -0.019201 | 16.1527 | -135.8072 | 68.8653
2019-04-22 23:51 | 0.17999 | -0.0037537 | 11.5189 | 111.2193 | 2.6631 | 5.9093 | 1.3864 | 1.3779 | 0.15862 | 1402.6094 | 344.5171 | -0.020177 | 16.208 | -135.8072 | 68.8653
2019-04-22 23:51 | 0.18155 | -0.0028992 | 11.577 | 111.5255 | 2.6722 | 5.9105 | 1.4445 | 1.4356 | 0.16006 | 1402.6166 | 347.5103 | -0.018638 | 16.2521 | -135.8072 | 68.8653
2019-04-22 23:51 | 0.18091 | -0.0033875 | 11.6468 | 111.9183 | 2.6701 | 5.9127 | 1.5143 | 1.505 | 0.15947 | 1402.6145 | 346.2859 | -0.018802 | 16.3096 | -135.8072 | 68.8653
2019-04-22 23:51 | 0.18112 | -0.0037842 | 11.708 | 112.4192 | 2.6695 | 5.9139 | 1.5755 | 1.5659 | 0.15966 | 1402.6136 | 346.6891 | -0.018358 | 16.3828 | -135.8072 | 68.8653
2019-04-22 23:51 | 0.18184 | -0.0028992 | 11.7849 | 112.864 | 2.6667 | 5.9169 | 1.6524 | 1.6423 | 0.16032 | 1402.6201 | 348.0533 | -0.017366 | 16.4471 | -135.8072 | 68.8653
2019-04-22 23:51 | 0.18208 | -0.0033875 | 11.8612 | 113.415 | 2.657 | 5.9191 | 1.7287 | 1.7181 | 0.16055 | 1402.6191 | 348.5297 | -0.016823 | 16.5276 | -135.8072 | 68.8653
2019-04-22 23:51 | 0.18208 | -0.00354 | 11.9411 | 113.9785 | 2.6542 | 5.9193 | 1.8086 | 1.7975 | 0.16055 | 1402.6198 | 348.5316 | -0.016426 | 16.6098 | -135.8072 | 68.8653
2019-04-22 23:51 | 0.18078 | -0.0036926 | 12.027 | 114.6105 | 2.6564 | 5.9222 | 1.8945 | 1.8828 | 0.15935 | 1402.6185 | 346.0365 | -0.016989 | 16.7021 | -135.8072 | 68.8653
2019-04-22 23:51 | 0.18101 | -0.00354 | 12.1095 | 115.3292 | 2.6605 | 5.9236 | 1.977 | 1.9648 | 0.15956 | 1402.621 | 346.4688 | -0.016388 | 16.8067 | -135.8072 | 68.8653
2019-04-22 23:51 | 0.18116 | -0.0025024 | 12.1949 | 116.0368 | 2.6551 | 5.9246 | 2.0624 | 2.0497 | 0.15969 | 1402.6274 | 346.7448 | -0.015774 | 16.9093 | -135.8072 | 68.8653
2019-04-22 23:51 | 0.18152 | -0.0039673 | 12.2841 | 116.8122 | 2.6507 | 5.9255 | 2.1516 | 2.1383 | 0.16003 | 1402.6221 | 347.451 | -0.01514 | 17.023 | -135.8072 | 68.8653
2019-04-22 23:51 | 0.1821 | -0.0032654 | 12.3813 | 117.5113 | 2.6575 | 5.93 | 2.2488 | 2.235 | 0.16057 | 1402.6278 | 348.5641 | -0.014157 | 17.1245 | -135.8072 | 68.8653
2019-04-22 23:51 | 0.17946 | -0.0033264 | 12.4807 | 118.3292 | 2.6608 | 5.9329 | 2.3482 | 2.3338 | 0.15812 | 1402.6255 | 343.4976 | -0.015663 | 17.244 | -135.8072 | 68.8653
2019-04-22 23:51 | 0.18276 | -0.0029297 | 12.5626 | 119.1136 | 2.6672 | 5.9355 | 2.4301 | 2.4151 | 0.16118 | 1402.6332 | 349.826 | -0.012713 | 17.3577 | -135.8072 | 68.8653
2019-04-22 23:51 | 0.17985 | -0.0026245 | 12.6376 | 119.9221 | 2.6538 | 5.9413 | 2.5051 | 2.4897 | 0.15849 | 1402.6321 | 344.2483 | -0.01452 | 17.4757 | -135.8072 | 68.8653
2019-04-22 23:51 | 0.18093 | -0.0030212 | 12.7126 | 120.7917 | 2.6396 | 5.9438 | 2.5801 | 2.5642 | 0.15948 | 1402.6327 | 346.3165 | -0.013347 | 17.6025 | -135.8072 | 68.8653
2019-04-22 23:51 | 0.18363 | -0.0033875 | 12.796 | 121.6182 | 2.635 | 5.9441 | 2.6635 | 2.6472 | 0.16198 | 1402.6355 | 351.497 | -0.010895 | 17.7228 | -135.8072 | 68.8653
2019-04-22 23:51 | 0.18029 | -0.0030823 | 12.8494 | 122.3038 | 2.6443 | 5.9451 | 2.7169 | 2.7002 | 0.15889 | 1402.6337 | 345.0871 | -0.013143 | 17.823 | -135.8072 | 68.8653
2019-04-22 23:51 | 0.18059 | -0.0030212 | 12.8841 | 123.0668 | 2.6402 | 5.9479 | 2.7516 | 2.7347 | 0.15917 | 1402.6348 | 345.6654 | -0.012733 | 17.9341 | -135.8072 | 68.8653
2019-04-22 23:51 | 0.1811 | -0.0024719 | 12.9064 | 123.7103 | 2.6335 | 5.9503 | 2.7739 | 2.7569 | 0.15964 | 1402.6387 | 346.635 | -0.012198 | 18.0275 | -135.8072 | 68.8653
2019-04-22 23:51 | 0.18189 | -0.0027161 | 12.933 | 124.1896 | 2.6424 | 5.952 | 2.8005 | 2.7833 | 0.16037 | 1402.6388 | 348.1582 | -0.011476 | 18.0974 | -135.8072 | 68.8653
2019-04-22 23:51 | 0.18055 | -0.0031433 | 12.9608 | 124.597 | 2.6302 | 5.9533 | 2.8283 | 2.811 | 0.15913 | 1402.6354 | 345.5936 | -0.01238 | 18.1572 | -135.8072 | 68.8653
2019-04-22 23:51 | 0.18169 | -0.0022278 | 12.9976 | 125.0682 | 2.6282 | 5.9562 | 2.8651 | 2.8475 | 0.16018 | 1402.642 | 347.7536 | -0.011275 | 18.2252 | -135.8072 | 68.8653
2019-04-22 23:51 | 0.18127 | -0.002533 | 13.0377 | 125.5211 | 2.6203 | 5.9605 | 2.9052 | 2.8873 | 0.15979 | 1402.6404 | 346.9612 | -0.011406 | 18.2914 | -135.8072 | 68.8653
2019-04-22 23:51 | 0.18102 | -0.0025024 | 13.0886 | 125.7854 | 2.6189 | 5.961 | 2.9561 | 2.9379 | 0.15957 | 1402.6411 | 346.4903 | -0.011332 | 18.33 | -135.8072 | 68.8653
2019-04-22 23:51 | 0.18067 | -0.0029907 | 13.1465 | 126.2113 | 2.618 | 5.9619 | 3.014 | 2.9955 | 0.15924 | 1402.639 | 345.8087 | -0.011341 | 18.3923 | -135.8072 | 68.8653
2019-04-22 23:51 | 0.18118 | -0.0024414 | 13.2069 | 126.6118 | 2.609 | 5.9632 | 3.0744 | 3.0555 | 0.1597 | 1402.6434 | 346.779 | -0.010612 | 18.4503 | -135.8072 | 68.8653
2019-04-22 23:51 | 0.18025 | -0.0032654 | 13.2609 | 127.1467 | 2.6104 | 5.9657 | 3.1284 | 3.1092 | 0.15885 | 1402.639 | 345.0157 | -0.011092 | 18.5288 | -135.8072 | 68.8653
2019-04-22 23:51 | 0.18116 | -0.0030212 | 13.2949 | 127.613 | 2.6021 | 5.9676 | 3.1624 | 3.143 | 0.15969 | 1402.6418 | 346.75 | -0.010215 | 18.5965 | -135.8072 | 68.8653
2019-04-22 23:51 | 0.18 | -0.0030212 | 13.3083 | 128.0245 | 2.6077 | 5.972 | 3.1758 | 3.1562 | 0.15862 | 1402.6406 | 344.5419 | -0.011022 | 18.6566 | -135.8072 | 68.8653
2019-04-22 23:51 | 0.18159 | -0.0033875 | 13.3067 | 128.4609 | 2.6146 | 5.9738 | 3.1742 | 3.1547 | 0.16009 | 1402.6407 | 347.5869 | -0.0098487 | 18.7202 | -135.8072 | 68.8653
2019-04-22 23:51 | 0.18078 | -0.0031128 | 13.3047 | 128.6938 | 2.6044 | 5.9755 | 3.1722 | 3.1527 | 0.15934 | 1402.6411 | 346.0272 | -0.010458 | 18.7541 | -135.8072 | 68.8653
2019-04-22 23:51 | 0.18112 | -0.0021667 | 13.3151 | 128.937 | 2.6042 | 5.9772 | 3.1826 | 3.1631 | 0.15965 | 1402.6464 | 346.6666 | -0.010087 | 18.789 | -135.8072 | 68.8653
2019-04-22 23:51 | 0.18142 | -0.0031738 | 13.3315 | 129.1779 | 2.613 | 5.9802 | 3.199 | 3.1793 | 0.15993 | 1402.642 | 347.2582 | -0.0098385 | 18.8246 | -135.8072 | 68.8653
2019-04-22 23:51 | 0.1807 | -0.0028381 | 13.3709 | 129.3156 | 2.6111 | 5.9821 | 3.2384 | 3.2185 | 0.15927 | 1402.6433 | 345.8785 | -0.010162 | 18.8446 | -135.8072 | 68.8653
2019-04-22 23:51 | 0.17966 | -0.0023804 | 13.4126 | 129.5024 | 2.624 | 5.9838 | 3.2801 | 3.26 | 0.15831 | 1402.645 | 343.8823 | -0.010709 | 18.8717 | -135.8072 | 68.8653
2019-04-22 23:51 | 0.18125 | -0.0029907 | 13.4617 | 129.82 | 2.6263 | 5.9852 | 3.3292 | 3.3087 | 0.15978 | 1402.6447 | 346.9303 | -0.0092941 | 18.9181 | -135.8072 | 68.8653
2019-04-22 23:51 | 0.17983 | -0.0032654 | 13.4984 | 130.185 | 2.6214 | 5.9871 | 3.3659 | 3.3452 | 0.15847 | 1402.642 | 344.219 | -0.0102 | 18.9716 | -135.8072 | 68.8653
2019-04-22 23:51 | 0.18089 | -0.0026855 | 13.541 | 130.4418 | 2.6149 | 5.9873 | 3.4085 | 3.3876 | 0.15944 | 1402.647 | 346.2386 | -0.0091441 | 19.0086 | -135.8072 | 68.8653
2019-04-22 23:51 | 0.18019 | -0.0029297 | 13.5836 | 130.7362 | 2.5992 | 5.9883 | 3.4511 | 3.4299 | 0.1588 | 1402.6455 | 344.902 | -0.0094737 | 19.0517 | -135.8072 | 68.8653
2019-04-22 23:51 | 0.18112 | -0.0034485 | 13.619 | 131.1423 | 2.5995 | 5.9902 | 3.4865 | 3.465 | 0.15966 | 1402.6448 | 346.6821 | -0.0086242 | 19.1111 | -135.8072 | 68.8653
2019-04-22 23:51 | 0.18091 | -0.0022888 | 13.6611 | 131.5312 | 2.5958 | 5.993 | 3.5286 | 3.5069 | 0.15946 | 1402.6509 | 346.2691 | -0.0084945 | 19.1672 | -135.8072 | 68.8653
2019-04-22 23:51 | 0.18159 | -0.0021973 | 13.6891 | 131.8277 | 2.5926 | 5.9947 | 3.5566 | 3.5347 | 0.16009 | 1402.6526 | 347.5709 | -0.0078304 | 19.2102 | -135.8072 | 68.8653
2019-04-22 23:51 | 0.1811 | -0.002655 | 13.7195 | 132.1694 | 2.5989 | 5.9953 | 3.587 | 3.565 | 0.15963 | 1402.6501 | 346.636 | -0.0080773 | 19.2603 | -135.8072 | 68.8653
2019-04-22 23:51 | 0.18148 | -0.0024719 | 13.7598 | 132.4724 | 2.6084 | 5.9974 | 3.6273 | 3.605 | 0.15998 | 1402.6521 | 347.3575 | -0.0075743 | 19.3043 | -135.8072 | 68.8653
2019-04-22 23:51 | 0.18108 | -0.0036316 | 13.8093 | 132.9 | 2.5997 | 5.9999 | 3.6768 | 3.6542 | 0.15962 | 1402.6466 | 346.6119 | -0.0076973 | 19.3673 | -135.8072 | 68.8653
2019-04-22 23:51 | 0.18068 | -0.0027466 | 13.8552 | 133.1553 | 2.5987 | 5.9997 | 3.7227 | 3.6998 | 0.15925 | 1402.6511 | 345.8405 | -0.0077091 | 19.4041 | -135.8072 | 68.8653
2019-04-22 23:51 | 0.18191 | -0.0034485 | 13.9035 | 133.6496 | 2.5892 | 6.0019 | 3.771 | 3.7478 | 0.16039 | 1402.65 | 348.2019 | -0.0065758 | 19.4764 | -135.8072 | 68.8653
2019-04-22 23:51 | 0.18112 | -0.0030823 | 13.961 | 133.9344 | 2.594 | 6.0031 | 3.8285 | 3.805 | 0.15965 | 1402.6519 | 346.677 | -0.0068626 | 19.5178 | -135.8072 | 68.8653
2019-04-22 23:51 | 0.18061 | -0.0033569 | 14.0041 | 134.4007 | 2.5912 | 6.0051 | 3.8716 | 3.8478 | 0.15918 | 1402.6503 | 345.7031 | -0.007048 | 19.5859 | -135.8072 | 68.8653
2019-04-22 23:51 | 0.18184 | -0.0028992 | 14.0646 | 134.8288 | 2.5941 | 6.0076 | 3.9321 | 3.9079 | 0.16031 | 1402.6552 | 348.0499 | -0.0057799 | 19.6479 | -135.8072 | 68.8653
2019-04-22 23:51 | 0.18104 | -0.0035095 | 14.1456 | 135.2723 | 2.595 | 6.0076 | 4.0131 | 3.9885 | 0.15958 | 1402.6523 | 346.5373 | -0.0060088 | 19.713 | -135.8072 | 68.8653
2019-04-22 23:51 | 0.18129 | -0.0027161 | 14.22 | 135.8251 | 2.6005 | 6.009 | 4.0875 | 4.0624 | 0.15981 | 1402.6577 | 346.9977 | -0.0053941 | 19.7931 | -135.8072 | 68.8653
2019-04-22 23:51 | 0.18161 | -0.0026855 | 14.3034 | 136.3125 | 2.5944 | 6.01 | 4.1709 | 4.1453 | 0.1601 | 1402.6597 | 347.6127 | -0.0047247 | 19.864 | -135.8072 | 68.8653
2019-04-22 23:51 | 0.18159 | -0.0028992 | 14.3895 | 137.0401 | 2.5945 | 6.0121 | 4.257 | 4.2308 | 0.16009 | 1402.6599 | 347.5792 | -0.0043151 | 19.9702 | -135.8072 | 68.8653
2019-04-22 23:51 | 0.1801 | -0.0024414 | 14.4855 | 137.7048 | 2.5967 | 6.0127 | 4.353 | 4.3262 | 0.1587 | 1402.6617 | 344.7141 | -0.0049307 | 20.067 | -135.8072 | 68.8653
2019-04-22 23:51 | 0.18174 | -0.0025635 | 14.5757 | 138.5978 | 2.5946 | 6.0164 | 4.4432 | 4.4159 | 0.16022 | 1402.6646 | 347.8645 | -0.0032324 | 20.197 | -135.8072 | 68.8653
2019-04-22 23:51 | 0.18148 | -0.0023804 | 14.6371 | 139.2967 | 2.5855 | 6.0163 | 4.5046 | 4.4769 | 0.15998 | 1402.6661 | 347.355 | -0.0031099 | 20.2988 | -135.8072 | 68.8653
2019-04-22 23:51 | 0.1815 | -0.0031433 | 14.7005 | 139.8549 | 2.5898 | 6.0165 | 4.568 | 4.5399 | 0.16 | 1402.6633 | 347.4009 | -0.0028213 | 20.3805 | -135.8072 | 68.8653
2019-04-22 23:51 | 0.18153 | -0.0030823 | 14.7673 | 140.6047 | 2.5952 | 6.0178 | 4.6348 | 4.6063 | 0.16003 | 1402.6647 | 347.4725 | -0.0024494 | 20.4898 | -135.8072 | 68.8653
2019-04-22 23:51 | 0.18023 | -0.0024414 | 14.8477 | 141.3076 | 2.6047 | 6.0196 | 4.7152 | 4.6863 | 0.15883 | 1402.6674 | 344.967 | -0.0029891 | 20.592 | -135.8072 | 68.8653
2019-04-22 23:51 | 0.18046 | -0.0028992 | 14.9215 | 141.963 | 2.6058 | 6.0216 | 4.789 | 4.7596 | 0.15904 | 1402.6666 | 345.4068 | -0.0024712 | 20.6877 | -135.8072 | 68.8653
2019-04-22 23:51 | 0.18161 | -0.002655 | 14.903 | 142.5974 | 2.6089 | 6.025 | 4.7705 | 4.7411 | 0.1601 | 1402.6689 | 347.6115 | -0.0016756 | 20.7799 | -135.8072 | 68.8653
2019-04-22 23:51 | 0.18155 | -0.0027161 | 14.8994 | 143.0891 | 2.6075 | 6.0269 | 4.7669 | 4.7377 | 0.16005 | 1402.6686 | 347.5036 | -0.0017403 | 20.8516 | -135.8072 | 68.8653
2019-04-22 23:51 | 0.18061 | -0.00177 | 14.8969 | 143.475 | 2.6155 | 6.0288 | 4.7644 | 4.7352 | 0.15917 | 1402.672 | 345.682 | -0.0024101 | 20.9074 | -135.8072 | 68.8653
2019-04-22 23:51 | 0.18032 | -0.0029297 | 14.8955 | 143.8655 | 2.6152 | 6.0296 | 4.763 | 4.7338 | 0.15891 | 1402.6658 | 345.1535 | -0.0027056 | 20.965 | -135.8072 | 68.8653
2019-04-22 23:51 | 0.18134 | -0.0027466 | 14.8915 | 143.9662 | 2.609 | 6.0313 | 4.759 | 4.7298 | 0.15986 | 1402.668 | 347.1057 | -0.0019402 | 20.9794 | -135.8072 | 68.8653
2019-04-22 23:51 | 0.17832 | -0.0029602 | 14.8945 | 144.1271 | 2.6158 | 6.0312 | 4.762 | 4.7328 | 0.15706 | 1402.6631 | 341.3172 | -0.0042315 | 21.0034 | -135.8072 | 68.8653
2019-04-22 23:51 | 0.18116 | -0.0029297 | 14.8939 | 144.3326 | 2.6087 | 6.0324 | 4.7614 | 4.7321 | 0.15968 | 1402.6669 | 346.7459 | -0.0020834 | 21.033 | -135.8072 | 68.8653
2019-04-22 23:51 | 0.18182 | -0.0031433 | 14.8955 | 144.3628 | 2.6065 | 6.0343 | 4.763 | 4.7337 | 0.16029 | 1402.6666 | 348.0154 | -0.0015869 | 21.0374 | -135.8072 | 68.8653
2019-04-22 23:51 | 0.18051 | -0.0028381 | 14.8955 | 144.2907 | 2.6103 | 6.0356 | 4.763 | 4.7338 | 0.15909 | 1402.6665 | 345.5142 | -0.0025564 | 21.0269 | -135.8072 | 68.8653
2019-04-22 23:51 | 0.18102 | -0.0033875 | 14.8952 | 144.3526 | 2.628 | 6.0352 | 4.7627 | 4.7334 | 0.15956 | 1402.6644 | 346.4984 | -0.0022058 | 21.0362 | -135.8072 | 68.8653
2019-04-22 23:51 | 0.18078 | -0.0027161 | 14.894 | 144.4316 | 2.6356 | 6.0377 | 4.7615 | 4.7322 | 0.15933 | 1402.6675 | 346.0193 | -0.0023561 | 21.0473 | -135.8072 | 68.8653
2019-04-22 23:51 | 0.1811 | -0.0032043 | 14.894 | 144.45 | 2.638 | 6.0422 | 4.7615 | 4.7322 | 0.15963 | 1402.6655 | 346.6407 | -0.0021433 | 21.0502 | -135.8072 | 68.8653
2019-04-22 23:51 | 0.18142 | -0.0031433 | 14.8949 | 144.4347 | 2.6353 | 6.0436 | 4.7624 | 4.7332 | 0.15993 | 1402.6661 | 347.2552 | -0.0018908 | 21.0479 | -135.8072 | 68.8653
2019-04-22 23:51 | 0.18129 | -0.0027161 | 14.895 | 144.483 | 2.6382 | 6.0445 | 4.7625 | 4.7332 | 0.1598 | 1402.6681 | 346.996 | -0.0019642 | 21.0547 | -135.8072 | 68.8653
2019-04-22 23:51 | 0.18055 | -0.0033875 | 14.8966 | 144.46 | 2.6357 | 6.0461 | 4.7641 | 4.7348 | 0.15913 | 1402.6638 | 345.593 | -0.0025572 | 21.0519 | -135.8072 | 68.8653
2019-04-22 23:51 | 0.18106 | -0.0032959 | 14.8992 | 144.3759 | 2.6328 | 6.0475 | 4.7667 | 4.7374 | 0.1596 | 1402.665 | 346.5692 | -0.0021514 | 21.0395 | -135.8072 | 68.8653
2019-04-22 23:51 | 0.18121 | -0.0035706 | 14.901 | 144.3437 | 2.6352 | 6.0487 | 4.7685 | 4.7392 | 0.15974 | 1402.6638 | 346.8622 | -0.0020446 | 21.035 | -135.8072 | 68.8653
2019-04-22 23:51 | 0.1804 | -0.0028992 | 14.9055 | 144.4166 | 2.6441 | 6.0495 | 4.773 | 4.7437 | 0.15898 | 1402.6661 | 345.2975 | -0.0025958 | 21.0453 | -135.8072 | 68.8653
2019-04-22 23:51 | 0.18097 | -0.0027466 | 14.9108 | 144.2632 | 2.6483 | 6.0496 | 4.7783 | 4.749 | 0.15951 | 1402.6677 | 346.3814 | -0.002129 | 21.0228 | -135.8072 | 68.8653
2019-04-22 23:51 | 0.18155 | -0.0031738 | 14.9194 | 144.2297 | 2.6609 | 6.0532 | 4.7869 | 4.7575 | 0.16005 | 1402.6665 | 347.5083 | -0.0016683 | 21.0181 | -135.8072 | 68.8653
2019-04-22 23:51 | 0.18159 | -0.0030823 | 14.9327 | 144.2875 | 2.7613 | 6.057 | 4.8002 | 4.7707 | 0.16008 | 1402.6674 | 347.5796 | -0.0015664 | 21.0264 | -135.8072 | 68.8653
2019-04-22 23:51 | 0.18106 | -0.0027466 | 14.9514 | 144.2372 | 2.7285 | 6.0551 | 4.8189 | 4.7893 | 0.15959 | 1402.6685 | 346.5616 | -0.0018516 | 21.019 | -135.8072 | 68.8653
2019-04-22 23:51 | 0.17959 | -0.0033875 | 14.9761 | 144.1391 | 2.6772 | 6.0537 | 4.8436 | 4.8138 | 0.15824 | 1402.6638 | 343.7465 | -0.0028843 | 21.0052 | -135.8072 | 68.8653
2019-04-22 23:51 | 0.18064 | -0.0023499 | 15.0033 | 144.3502 | 2.6522 | 6.0787 | 4.8708 | 4.8408 | 0.15921 | 1402.6709 | 345.7605 | -0.001878 | 21.0352 | -135.8072 | 68.8653
2019-04-22 23:51 | 0.18138 | -0.0037231 | 15.0321 | 144.3655 | 2.6408 | 6.142 | 4.8996 | 4.8695 | 0.15989 | 1402.6653 | 347.1895 | -0.0012592 | 21.0382 | -135.8072 | 68.8653
2019-04-22 23:51 | 0.18231 | -0.0031738 | 15.0619 | 144.484 | 2.648 | 6.1023 | 4.9294 | 4.8991 | 0.16075 | 1402.6697 | 348.956 | -0.00037073 | 21.055 | -135.8072 | 68.8653
2019-04-22 23:51 | 0.18051 | -0.0026855 | 15.0849 | 144.5094 | 2.6619 | 6.0694 | 4.9524 | 4.922 | 0.15909 | 1402.6702 | 345.5114 | -0.0015846 | 21.0587 | -135.8072 | 68.8653
2019-04-22 23:51 | 0.18151 | -0.0027161 | 15.1004 | 144.7127 | 2.665 | 6.064 | 4.9679 | 4.9374 | 0.16001 | 1402.6716 | 347.4299 | -0.00074817 | 21.0882 | -135.8072 | 68.8653
2019-04-22 23:51 | 0.18104 | -0.0031738 | 15.1026 | 144.8857 | 2.6654 | 6.0607 | 4.9701 | 4.9395 | 0.15958 | 1402.6687 | 346.5309 | -0.0011243 | 21.1137 | -135.8072 | 68.8653
2019-04-22 23:51 | 0.18182 | -0.0026855 | 15.1016 | 144.9397 | 2.6714 | 6.0607 | 4.9691 | 4.9385 | 0.16029 | 1402.6721 | 348.0085 | -0.00051091 | 21.1212 | -135.8072 | 68.8653
2019-04-22 23:51 | 0.18155 | -0.0028381 | 15.1023 | 145.1075 | 2.6811 | 6.0618 | 4.9698 | 4.9393 | 0.16005 | 1402.671 | 347.5038 | -0.00071743 | 21.1458 | -135.8072 | 68.8653
2019-04-22 23:51 | 0.18274 | -0.002594 | 15.1018 | 145.3105 | 2.6816 | 6.0629 | 4.9693 | 4.9388 | 0.16115 | 1402.6738 | 349.7804 | 0.0001986 | 21.1751 | -135.8072 | 68.8653
2019-04-22 23:51 | 0.1797 | -0.0030518 | 15.1025 | 145.281 | 2.679 | 6.0645 | 4.97 | 4.9395 | 0.15834 | 1402.6676 | 343.9589 | -0.0021349 | 21.1714 | -135.8072 | 68.8653
2019-04-22 23:51 | 0.18278 | -0.0025024 | 15.102 | 145.1991 | 2.6766 | 6.064 | 4.9695 | 4.939 | 0.16118 | 1402.6742 | 349.8515 | 0.00023396 | 21.1588 | -135.8072 | 68.8653
2019-04-22 23:51 | 0.17949 | -0.0030823 | 15.1031 | 145.3652 | 2.6674 | 6.0655 | 4.9706 | 4.9401 | 0.15815 | 1402.6672 | 343.5612 | -0.0022912 | 21.1838 | -135.8072 | 68.8653
2019-04-22 23:51 | 0.18201 | -0.0020447 | 15.1034 | 145.4565 | 2.6647 | 6.0695 | 4.9709 | 4.9403 | 0.16046 | 1402.6757 | 348.3618 | -0.00031815 | 21.1961 | -135.8072 | 68.8653
2019-04-22 23:51 | 0.18112 | -0.0025024 | 15.1038 | 145.3957 | 2.6616 | 6.0713 | 4.9713 | 4.9408 | 0.15964 | 1402.6721 | 346.6665 | -0.0010185 | 21.1876 | -135.8072 | 68.8653
2019-04-22 23:51 | 0.18356 | -0.0020447 | 15.104 | 145.4197 | 2.6614 | 6.0732 | 4.9715 | 4.941 | 0.16189 | 1402.6776 | 351.3295 | 0.00086083 | 21.1905 | -135.8072 | 68.8653
2019-04-22 23:51 | 0.1818 | -0.0028992 | 15.1038 | 145.4155 | 2.6631 | 6.0741 | 4.9713 | 4.9408 | 0.16027 | 1402.671 | 347.9744 | -0.00052746 | 21.1907 | -135.8072 | 68.8653
2019-04-22 23:51 | 0.18176 | -0.0030212 | 15.1041 | 145.4787 | 2.6647 | 6.0775 | 4.9716 | 4.9411 | 0.16024 | 1402.6703 | 347.9034 | -0.00056238 | 21.2 | -135.8072 | 68.8653
2019-04-22 23:51 | 0.18136 | -0.0029602 | 15.1045 | 145.4875 | 2.6567 | 6.0785 | 4.972 | 4.9414 | 0.15987 | 1402.6703 | 347.1425 | -0.00085789 | 21.2013 | -135.8072 | 68.8653
2019-04-22 23:51 | 0.18157 | -0.0028381 | 15.1038 | 145.5012 | 2.6433 | 6.0842 | 4.9713 | 4.9408 | 0.16006 | 1402.671 | 347.5391 | -0.00069572 | 21.2031 | -135.8072 | 68.8653
2019-04-22 23:51 | 0.18025 | -0.0025635 | 15.1037 | 145.4266 | 2.6442 | 6.0858 | 4.9712 | 4.9407 | 0.15884 | 1402.6708 | 345.002 | -0.0016825 | 21.1923 | -135.8072 | 68.8653
2019-04-22 23:52 | 0.18125 | -0.0028381 | 15.1034 | 145.4227 | 2.6373 | 6.0873 | 4.9709 | 4.9403 | 0.15977 | 1402.6707 | 346.9234 | -0.00094201 | 21.1918 | -135.8072 | 68.8653
2019-04-22 23:52 | 0.1796 | -0.0034485 | 15.1041 | 145.4102 | 2.6409 | 6.0847 | 4.9716 | 4.941 | 0.15825 | 1402.6655 | 343.7822 | -0.002224 | 21.1905 | -135.8072 | 68.8653
2019-04-22 23:52 | 0.1796 | -0.0027161 | 15.1036 | 145.4101 | 2.6409 | 6.0847 | 4.9711 | 4.9405 | 0.15825 | 1402.6692 | 343.7752 | -0.0021794 | 21.1901 | -135.8072 | 68.8653
2019-04-22 23:52 | 0.1796 | -0.0027161 | 15.1036 | 145.4101 | 2.6409 | 6.0847 | 4.9711 | 4.9405 | 0.15825 | 1402.6692 | 343.7752 | -0.0021794 | 21.1901 | -135.8072 | 68.8653
2019-04-22 23:52 | 0.18055 | -0.0028381 | 15.1032 | 145.6382 | 2.6459 | 6.0934 | 4.9707 | 4.9402 | 0.15912 | 1402.6698 | 345.5842 | -0.0014731 | 21.2232 | -135.8072 | 68.8653
2019-04-22 23:52 | 0.18168 | -0.0030823 | 15.1038 | 145.5552 | 2.6524 | 6.0956 | 4.9713 | 4.9408 | 0.16017 | 1402.67 | 347.7589 | -0.00062532 | 21.2112 | -135.8072 | 68.8653
2019-04-22 23:52 | 0.18102 | -0.0029602 | 15.1039 | 145.505 | 2.6461 | 6.0983 | 4.9714 | 4.9408 | 0.15956 | 1402.6698 | 346.4909 | -0.0011191 | 21.2038 | -135.8072 | 68.8653
2019-04-22 23:52 | 0.18407 | -0.003418 | 15.1031 | 145.4256 | 2.6434 | 6.1014 | 4.9706 | 4.9401 | 0.16237 | 1402.6714 | 352.3241 | 0.0011568 | 21.1922 | -135.8072 | 68.8653
2019-04-22 23:52 | 0.18079 | -0.0032043 | 15.1035 | 145.5174 | 2.6489 | 6.1042 | 4.971 | 4.9405 | 0.15935 | 1402.6682 | 346.0593 | -0.0013083 | 21.2058 | -135.8072 | 68.8653
2019-04-22 23:52 | 0.18148 | -0.002533 | 15.1034 | 145.4357 | 2.6379 | 6.1074 | 4.9709 | 4.9404 | 0.15998 | 1402.6724 | 347.3539 | -0.00075046 | 21.1934 | -135.8072 | 68.8653
2019-04-22 23:52 | 0.18142 | -0.0028992 | 15.1039 | 145.3787 | 2.636 | 6.1105 | 4.9714 | 4.9409 | 0.15992 | 1402.6705 | 347.2495 | -0.00081412 | 21.1854 | -135.8072 | 68.8653
2019-04-22 23:52 | 0.18197 | -0.0033569 | 15.1036 | 145.522 | 2.6425 | 6.1128 | 4.9711 | 4.9406 | 0.16043 | 1402.6689 | 348.305 | -0.00042873 | 21.2064 | -135.8072 | 68.8653
2019-04-22 23:52 | 0.18202 | -0.0032349 | 15.1036 | 145.5814 | 2.6361 | 6.115 | 4.9711 | 4.9405 | 0.16048 | 1402.6696 | 348.412 | -0.00037834 | 21.215 | -135.8072 | 68.8653
2019-04-22 23:52 | 0.18113 | -0.0026855 | 15.1037 | 145.4842 | 2.634 | 6.1163 | 4.9712 | 4.9407 | 0.15966 | 1402.6713 | 346.7039 | -0.0010167 | 21.2006 | -135.8072 | 68.8653
2019-04-22 23:52 | 0.18125 | -0.0030518 | 15.1037 | 145.4916 | 2.6417 | 6.1201 | 4.9712 | 4.9406 | 0.15977 | 1402.6696 | 346.9255 | -0.00095419 | 21.2019 | -135.8072 | 68.8653
2019-04-22 23:52 | 0.18064 | -0.0028381 | 15.1039 | 145.5411 | 2.628 | 6.1221 | 4.9714 | 4.9409 | 0.15921 | 1402.6699 | 345.7646 | -0.001398 | 21.2091 | -135.8072 | 68.8653
2019-04-22 23:52 | 0.17943 | -0.0024719 | 15.1044 | 145.5182 | 2.6288 | 6.1238 | 4.9719 | 4.9414 | 0.15809 | 1402.6703 | 343.4435 | -0.0022897 | 21.2057 | -135.8072 | 68.8653
2019-04-22 23:52 | 0.18189 | -0.0023193 | 15.1041 | 145.426 | 2.6335 | 6.1256 | 4.9716 | 4.941 | 0.16036 | 1402.6741 | 348.1467 | -0.00041842 | 21.1918 | -135.8072 | 68.8653
2019-04-22 23:52 | 0.182 | -0.0025024 | 15.1038 | 145.5065 | 2.6326 | 6.1295 | 4.9713 | 4.9408 | 0.16046 | 1402.6732 | 348.3661 | -0.00034535 | 21.2037 | -135.8072 | 68.8653
2019-04-22 23:52 | 0.18129 | -0.00354 | 15.1043 | 145.4656 | 2.6339 | 6.1317 | 4.9718 | 4.9413 | 0.15981 | 1402.6672 | 347.0038 | -0.00095298 | 21.1984 | -135.8072 | 68.8653
2019-04-22 23:52 | 0.17871 | -0.0030823 | 15.1041 | 145.3856 | 2.6353 | 6.1335 | 4.9716 | 4.941 | 0.15743 | 1402.6661 | 342.0757 | -0.0028746 | 21.1868 | -135.8072 | 68.8653
2019-04-22 23:52 | 0.18148 | -0.0022888 | 15.1042 | 145.4803 | 2.6318 | 6.1356 | 4.9717 | 4.9411 | 0.15997 | 1402.6737 | 347.35 | -0.00073159 | 21.1998 | -135.8072 | 68.8653
2019-04-22 23:52 | 0.17996 | -0.0030212 | 15.1037 | 145.5571 | 2.6227 | 6.137 | 4.9712 | 4.9407 | 0.15858 | 1402.6681 | 344.464 | -0.0019267 | 21.2116 | -135.8072 | 68.8653
2019-04-22 23:52 | 0.18095 | -0.0032654 | 15.1037 | 145.5599 | 2.628 | 6.1382 | 4.9712 | 4.9407 | 0.15949 | 1402.6681 | 346.3492 | -0.0011967 | 21.212 | -135.8072 | 68.8653
2019-04-22 23:52 | 0.18153 | -0.0023804 | 15.1035 | 145.5275 | 2.6339 | 6.1397 | 4.971 | 4.9405 | 0.16003 | 1402.6733 | 347.4595 | -0.00069759 | 21.2067 | -135.8072 | 68.8653
2019-04-22 23:52 | 0.18081 | -0.0030518 | 15.1037 | 145.5088 | 2.6435 | 6.141 | 4.9712 | 4.9406 | 0.15937 | 1402.6689 | 346.0927 | -0.0012839 | 21.2045 | -135.8072 | 68.8653
2019-04-22 23:52 | 0.18191 | -0.0021973 | 15.1041 | 145.5909 | 2.6496 | 6.1421 | 4.9716 | 4.941 | 0.16037 | 1402.6747 | 348.1812 | -0.00039651 | 21.2158 | -135.8072 | 68.8653
2019-04-22 23:52 | 0.18259 | -0.0023804 | 15.1037 | 145.6446 | 2.6484 | 6.1429 | 4.9712 | 4.9407 | 0.161 | 1402.6747 | 349.4865 | 0.00010628 | 21.2236 | -135.8072 | 68.8653
2019-04-22 23:52 | 0.18026 | -0.002655 | 15.1044 | 145.6153 | 2.6483 | 6.1434 | 4.9719 | 4.9413 | 0.15886 | 1402.6704 | 345.0378 | -0.0016711 | 21.2198 | -135.8072 | 68.8653
2019-04-22 23:52 | 0.18108 | -0.0030518 | 15.1037 | 145.3527 | 2.6396 | 6.1441 | 4.9712 | 4.9407 | 0.15961 | 1402.6693 | 346.5991 | -0.0010833 | 21.1817 | -135.8072 | 68.8653
2019-04-22 23:52 | 0.1821 | -0.0031738 | 15.1043 | 145.444 | 2.647 | 6.1455 | 4.9718 | 4.9412 | 0.16055 | 1402.67 | 348.5548 | -0.00031407 | 21.195 | -135.8072 | 68.8653
2019-04-22 23:52 | 0.18155 | -0.0023193 | 15.1038 | 145.4117 | 2.6477 | 6.1473 | 4.9713 | 4.9407 | 0.16004 | 1402.6736 | 347.4944 | -0.00067849 | 21.1898 | -135.8072 | 68.8653
2019-04-22 23:52 | 0.181 | -0.0022888 | 15.1043 | 145.52 | 2.6456 | 6.1475 | 4.9718 | 4.9413 | 0.15954 | 1402.6732 | 346.4444 | -0.0010894 | 21.2056 | -135.8072 | 68.8653
2019-04-22 23:52 | 0.18125 | -0.002533 | 15.105 | 145.4977 | 2.6418 | 6.1491 | 4.9725 | 4.9419 | 0.15977 | 1402.6722 | 346.918 | -0.00091522 | 21.2025 | -135.8072 | 68.8653
2019-04-22 23:52 | 0.18123 | -0.0022888 | 15.1047 | 145.4557 | 2.6362 | 6.1502 | 4.9722 | 4.9417 | 0.15975 | 1402.6736 | 346.8786 | -0.00091543 | 21.1962 | -135.8072 | 68.8653
2019-04-22 23:52 | 0.18025 | -0.0027771 | 15.1046 | 145.5165 | 2.6447 | 6.1518 | 4.9721 | 4.9416 | 0.15884 | 1402.6698 | 345.0027 | -0.0016922 | 21.2055 | -135.8072 | 68.8653
2019-04-22 23:52 | 0.18268 | -0.0027161 | 15.105 | 145.5469 | 2.6393 | 6.1532 | 4.9725 | 4.9419 | 0.16109 | 1402.6732 | 349.6706 | 0.00016285 | 21.2096 | -135.8072 | 68.8653
2019-04-22 23:52 | 0.18161 | -0.0027771 | 15.1044 | 145.5583 | 2.6387 | 6.1532 | 4.9719 | 4.9413 | 0.1601 | 1402.6715 | 347.6084 | -0.00066131 | 21.2114 | -135.8072 | 68.8653
2019-04-22 23:52 | 0.18172 | -0.0025024 | 15.1049 | 145.5134 | 2.639 | 6.1551 | 4.9724 | 4.9419 | 0.1602 | 1402.673 | 347.8221 | -0.00055534 | 21.2047 | -135.8072 | 68.8653
2019-04-22 23:52 | 0.18191 | -0.0029907 | 15.104 | 145.4538 | 2.6323 | 6.1544 | 4.9715 | 4.941 | 0.16038 | 1402.6707 | 348.1902 | -0.00044735 | 21.1963 | -135.8072 | 68.8653
2019-04-22 23:52 | 0.18129 | -0.0028076 | 15.1047 | 145.4304 | 2.638 | 6.1561 | 4.9722 | 4.9416 | 0.1598 | 1402.6709 | 346.9935 | -0.00090553 | 21.1929 | -135.8072 | 68.8653
2019-04-22 23:52 | 0.18113 | -0.0027466 | 15.1047 | 145.5205 | 2.6293 | 6.1579 | 4.9722 | 4.9417 | 0.15966 | 1402.671 | 346.7031 | -0.0010162 | 21.206 | -135.8072 | 68.8653
2019-04-22 23:52 | 0.18144 | -0.0033875 | 15.1058 | 145.5025 | 2.6329 | 6.1581 | 4.9733 | 4.9428 | 0.15994 | 1402.6682 | 347.2903 | -0.00082148 | 21.2037 | -135.8072 | 68.8653
2019-04-22 23:52 | 0.18134 | -0.0036316 | 15.1049 | 145.4774 | 2.6302 | 6.1591 | 4.9724 | 4.9419 | 0.15986 | 1402.6669 | 347.1124 | -0.00091317 | 21.2002 | -135.8072 | 68.8653
2019-04-22 23:52 | 0.18098 | -0.0032654 | 15.1048 | 145.4903 | 2.6301 | 6.1592 | 4.9723 | 4.9417 | 0.15952 | 1402.6682 | 346.42 | -0.0011632 | 21.2019 | -135.8072 | 68.8653
2019-04-22 23:52 | 0.18217 | -0.0030518 | 15.1045 | 145.3931 | 2.6415 | 6.1606 | 4.972 | 4.9414 | 0.16062 | 1402.6709 | 348.6976 | -0.00024802 | 21.1874 | -135.8072 | 68.8653
2019-04-22 23:52 | 0.18074 | -0.0030518 | 15.1046 | 145.3906 | 2.6529 | 6.1611 | 4.9721 | 4.9415 | 0.1593 | 1402.6691 | 345.9465 | -0.0013373 | 21.1873 | -135.8072 | 68.8653
2019-04-22 23:52 | 0.18087 | -0.0027466 | 15.1044 | 145.4148 | 2.6507 | 6.1618 | 4.9719 | 4.9414 | 0.15942 | 1402.6707 | 346.196 | -0.0012184 | 21.1906 | -135.8072 | 68.8653
2019-04-22 23:52 | 0.18191 | -0.0023499 | 15.104 | 145.5492 | 2.6441 | 6.1618 | 4.9715 | 4.9409 | 0.16037 | 1402.674 | 348.1819 | -0.00040725 | 21.2098 | -135.8072 | 68.8653
2019-04-22 23:52 | 0.18102 | -0.002655 | 15.1046 | 145.5374 | 2.6392 | 6.1633 | 4.9721 | 4.9415 | 0.15956 | 1402.6714 | 346.4846 | -0.0010971 | 21.2084 | -135.8072 | 68.8653
2019-04-22 23:52 | 0.18094 | -0.0030212 | 15.1046 | 145.5357 | 2.6367 | 6.1648 | 4.9721 | 4.9416 | 0.15949 | 1402.6694 | 346.3441 | -0.0011774 | 21.2084 | -135.8072 | 68.8653
2019-04-22 23:52 | 0.18161 | -0.0035706 | 15.1052 | 145.4428 | 2.6305 | 6.1648 | 4.9727 | 4.9421 | 0.1601 | 1402.6675 | 347.6179 | -0.00070748 | 21.1951 | -135.8072 | 68.8653
2019-04-22 23:52 | 0.18062 | -0.0028076 | 15.1055 | 145.4399 | 2.6393 | 6.1654 | 4.973 | 4.9424 | 0.15919 | 1402.67 | 345.726 | -0.0014033 | 21.1943 | -135.8072 | 68.8653
2019-04-22 23:52 | 0.18093 | -0.0021973 | 15.105 | 145.4331 | 2.6506 | 6.1665 | 4.9725 | 4.9419 | 0.15947 | 1402.6736 | 346.2974 | -0.001138 | 21.1929 | -135.8072 | 68.8653
2019-04-22 23:52 | 0.18172 | -0.0021057 | 15.1051 | 145.45 | 2.6457 | 6.1682 | 4.9726 | 4.9421 | 0.1602 | 1402.675 | 347.8159 | -0.00052961 | 21.1952 | -135.8072 | 68.8653
2019-04-22 23:52 | 0.18183 | -0.0027161 | 15.1048 | 145.3476 | 2.6427 | 6.1691 | 4.9723 | 4.9417 | 0.16031 | 1402.6721 | 348.0408 | -0.00048391 | 21.1807 | -135.8072 | 68.8653
2019-04-22 23:52 | 0.18096 | -0.0029297 | 15.1044 | 145.4897 | 2.6385 | 6.1688 | 4.9719 | 4.9413 | 0.1595 | 1402.6699 | 346.3786 | -0.0011588 | 21.2016 | -135.8072 | 68.8653
2019-04-22 23:52 | 0.18204 | -0.0037231 | 15.1043 | 145.5265 | 2.6339 | 6.1707 | 4.9718 | 4.9413 | 0.1605 | 1402.6672 | 348.4518 | -0.00039199 | 21.2073 | -135.8072 | 68.8653
2019-04-22 23:52 | 0.18091 | -0.002594 | 15.1031 | 145.395 | 2.6322 | 6.1723 | 4.9706 | 4.9401 | 0.15945 | 1402.6714 | 346.2659 | -0.0011871 | 21.1876 | -135.8072 | 68.8653
2019-04-22 23:52 | 0.18323 | -0.002655 | 15.1026 | 145.5237 | 2.6379 | 6.1714 | 4.9701 | 4.9396 | 0.1616 | 1402.6741 | 350.7185 | 0.00057013 | 21.2061 | -135.8072 | 68.8653
2019-04-22 23:52 | 0.18068 | -0.00177 | 15.1029 | 145.497 | 2.6394 | 6.1732 | 4.9704 | 4.9398 | 0.15924 | 1402.6753 | 345.8215 | -0.0013082 | 21.202 | -135.8072 | 68.8653
2019-04-22 23:52 | 0.18221 | -0.0027771 | 15.1026 | 145.4555 | 2.6441 | 6.1743 | 4.9701 | 4.9395 | 0.16066 | 1402.6721 | 348.7659 | -0.00021209 | 21.1964 | -135.8072 | 68.8653
2019-04-22 23:52 | 0.1803 | -0.0021667 | 15.1015 | 145.5271 | 2.6534 | 6.1735 | 4.969 | 4.9385 | 0.15889 | 1402.6727 | 345.1022 | -0.0016271 | 21.2067 | -135.8072 | 68.8653
2019-04-22 23:52 | 0.18159 | -0.0023193 | 15.1018 | 145.4642 | 2.6477 | 6.1746 | 4.9693 | 4.9388 | 0.16008 | 1402.6737 | 347.5653 | -0.00066041 | 21.1974 | -135.8072 | 68.8653
2019-04-22 23:52 | 0.1792 | -0.0028687 | 15.1019 | 145.4418 | 2.6418 | 6.1759 | 4.9693 | 4.9388 | 0.15788 | 1402.668 | 343.0119 | -0.0025007 | 21.1948 | -135.8072 | 68.8653
2019-04-22 23:52 | 0.18 | -0.0024109 | 15.1012 | 145.4514 | 2.6403 | 6.1765 | 4.9687 | 4.9382 | 0.15861 | 1402.6711 | 344.5263 | -0.0018731 | 21.1958 | -135.8072 | 68.8653
2019-04-22 23:52 | 0.18057 | -0.0032959 | 15.1016 | 145.4922 | 2.6375 | 6.1751 | 4.9691 | 4.9385 | 0.15914 | 1402.6675 | 345.6229 | -0.0014973 | 21.2022 | -135.8072 | 68.8653
2019-04-22 23:52 | 0.1806 | -0.0021362 | 15.1016 | 145.4647 | 2.646 | 6.1763 | 4.9691 | 4.9385 | 0.15917 | 1402.6733 | 345.6806 | -0.0013954 | 21.1975 | -135.8072 | 68.8653
2019-04-22 23:52 | 0.18032 | -0.0026245 | 15.1001 | 145.3754 | 2.6402 | 6.1767 | 4.9676 | 4.9371 | 0.15891 | 1402.6705 | 345.144 | -0.0016486 | 21.1849 | -135.8072 | 68.8653
2019-04-22 23:52 | 0.18007 | -0.0027161 | 15.095 | 145.4691 | 2.6416 | 6.1781 | 4.9625 | 4.9321 | 0.15868 | 1402.6697 | 344.6745 | -0.0018666 | 21.1986 | -135.8072 | 68.8653
2019-04-22 23:52 | 0.18223 | -0.0028992 | 15.0893 | 145.3766 | 2.6459 | 6.1792 | 4.9568 | 4.9264 | 0.16067 | 1402.6714 | 348.8029 | -0.00027306 | 21.1849 | -135.8072 | 68.8653
2019-04-22 23:52 | 0.18115 | -0.002533 | 15.0828 | 145.3194 | 2.6542 | 6.1807 | 4.9503 | 4.9199 | 0.15968 | 1402.6718 | 346.7351 | -0.0011004 | 21.1765 | -135.8072 | 68.8653
2019-04-22 23:52 | 0.18064 | -0.0028992 | 15.0802 | 145.3666 | 2.6519 | 6.1832 | 4.9477 | 4.9173 | 0.15921 | 1402.6692 | 345.763 | -0.0015234 | 21.1837 | -135.8072 | 68.8653
2019-04-22 23:52 | 0.18136 | -0.0034485 | 15.0773 | 145.4186 | 2.6407 | 6.1853 | 4.9448 | 4.9144 | 0.15987 | 1402.6674 | 347.1453 | -0.0010283 | 21.1915 | -135.8072 | 68.8653
2019-04-22 23:52 | 0.18057 | -0.0028687 | 15.0659 | 145.4639 | 2.658 | 6.187 | 4.9334 | 4.9031 | 0.15914 | 1402.6692 | 345.6172 | -0.0016518 | 21.1979 | -135.8072 | 68.8653
2019-04-22 23:52 | 0.18113 | -0.002594 | 15.0525 | 145.4997 | 2.7058 | 6.1916 | 4.92 | 4.8898 | 0.15966 | 1402.671 | 346.6996 | -0.0012725 | 21.2028 | -135.8072 | 68.8653
2019-04-22 23:52 | 0.18094 | -0.0025024 | 15.0352 | 145.6363 | 2.7324 | 6.1943 | 4.9027 | 4.8726 | 0.15948 | 1402.6709 | 346.3366 | -0.0014978 | 21.2227 | -135.8072 | 68.8653
2019-04-22 23:52 | 0.18187 | -0.0030518 | 15.0256 | 145.6209 | 2.6379 | 6.1989 | 4.8931 | 4.863 | 0.16034 | 1402.6693 | 348.1171 | -0.00087907 | 21.2207 | -135.8072 | 68.8653
2019-04-22 23:52 | 0.18144 | -0.002533 | 15.0198 | 145.9456 | 2.6248 | 6.1973 | 4.8873 | 4.8572 | 0.15994 | 1402.6711 | 347.2778 | -0.0012057 | 21.2677 | -135.8072 | 68.8653
2019-04-22 23:52 | 0.18289 | -0.003418 | 15.0179 | 146.0423 | 2.6515 | 6.1948 | 4.8854 | 4.8553 | 0.16129 | 1402.6686 | 350.0761 | -0.00016726 | 21.2822 | -135.8072 | 68.8653
2019-04-22 23:52 | 0.17932 | -0.002655 | 15.017 | 146.1631 | 2.6411 | 6.1909 | 4.8845 | 4.8545 | 0.15798 | 1402.6678 | 343.2254 | -0.0028326 | 21.2998 | -135.8072 | 68.8653
2019-04-22 23:52 | 0.18064 | -0.0030823 | 15.017 | 146.2247 | 2.6223 | 6.1866 | 4.8845 | 4.8544 | 0.15921 | 1402.6675 | 345.7643 | -0.0018569 | 21.3089 | -135.8072 | 68.8653
2019-04-22 23:52 | 0.18102 | -0.0028076 | 15.0167 | 146.3551 | 2.6091 | 6.186 | 4.8842 | 4.8542 | 0.15956 | 1402.6692 | 346.485 | -0.0015538 | 21.3276 | -135.8072 | 68.8653
2019-04-22 23:52 | 0.18138 | -0.0024414 | 15.0099 | 146.3516 | 2.5966 | 6.1712 | 4.8774 | 4.8475 | 0.15989 | 1402.6714 | 347.1681 | -0.0012929 | 21.3269 | -135.8072 | 68.8653
2019-04-22 23:52 | 0.18015 | -0.0021973 | 15.0111 | 146.2518 | 2.5961 | 6.1638 | 4.8786 | 4.8486 | 0.15875 | 1402.671 | 344.8117 | -0.0022037 | 21.3123 | -135.8072 | 68.8653
2019-04-22 23:52 | 0.1807 | -0.0032043 | 15.0135 | 146.4032 | 2.6109 | 6.1546 | 4.881 | 4.851 | 0.15926 | 1402.6667 | 345.8741 | -0.0018394 | 21.3349 | -135.8072 | 68.8653
2019-04-22 23:52 | 0.18164 | -0.0022888 | 15.0115 | 146.4545 | 2.59 | 6.1496 | 4.879 | 4.849 | 0.16013 | 1402.6726 | 347.6726 | -0.0010748 | 21.3417 | -135.8072 | 68.8653
2019-04-22 23:52 | 0.18094 | -0.0020447 | 15.0027 | 146.4622 | 2.5507 | 6.1453 | 4.8702 | 4.8403 | 0.15948 | 1402.6729 | 346.3304 | -0.0016343 | 21.3428 | -135.8072 | 68.8653
2019-04-22 23:52 | 0.18142 | -0.0018616 | 14.997 | 146.4164 | 2.5342 | 6.1397 | 4.8645 | 4.8346 | 0.15992 | 1402.6742 | 347.2327 | -0.0012938 | 21.3359 | -135.8072 | 68.8653
2019-04-22 23:52 | 0.18144 | -0.0028992 | 14.9878 | 146.3486 | 2.5235 | 6.134 | 4.8553 | 4.8255 | 0.15994 | 1402.6688 | 347.282 | -0.0013916 | 21.3267 | -135.8072 | 68.8653
2019-04-22 23:52 | 0.18009 | -0.0035706 | 14.9776 | 146.3521 | 2.5192 | 6.1301 | 4.8451 | 4.8153 | 0.1587 | 1402.6636 | 344.7205 | -0.0025036 | 21.3278 | -135.8072 | 68.8653
2019-04-22 23:52 | 0.18106 | -0.0030518 | 14.9701 | 146.3477 | 2.5139 | 6.1285 | 4.8376 | 4.8079 | 0.15959 | 1402.6674 | 346.5598 | -0.0017777 | 21.3267 | -135.8072 | 68.8653
2019-04-22 23:52 | 0.18125 | -0.0030212 | 14.9678 | 146.2427 | 2.5235 | 6.1241 | 4.8353 | 4.8056 | 0.15977 | 1402.6676 | 346.9213 | -0.0016444 | 21.3114 | -135.8072 | 68.8653
2019-04-22 23:52 | 0.18077 | -0.0022888 | 14.9663 | 146.1378 | 2.5247 | 6.1218 | 4.8338 | 4.8041 | 0.15933 | 1402.6708 | 346.0072 | -0.0019643 | 21.2957 | -135.8072 | 68.8653
2019-04-22 23:52 | 0.18219 | -0.0028076 | 14.9706 | 146.1643 | 2.5259 | 6.1199 | 4.8381 | 4.8084 | 0.16064 | 1402.67 | 348.7284 | -0.00089974 | 21.2997 | -135.8072 | 68.8653
2019-04-22 23:52 | 0.1804 | -0.0030823 | 14.9737 | 146.1937 | 2.5322 | 6.1195 | 4.8412 | 4.8115 | 0.15898 | 1402.6664 | 345.2934 | -0.0022631 | 21.3044 | -135.8072 | 68.8653
2019-04-22 23:52 | 0.1821 | -0.0025024 | 14.9747 | 146.1601 | 2.5229 | 6.1188 | 4.8422 | 4.8124 | 0.16055 | 1402.6714 | 348.5433 | -0.00093152 | 21.2989 | -135.8072 | 68.8653
2019-04-22 23:52 | 0.18289 | -0.003418 | 14.9709 | 146.0912 | 2.5242 | 6.1181 | 4.8384 | 4.8087 | 0.16129 | 1402.6678 | 350.0752 | -0.00040636 | 21.2893 | -135.8072 | 68.8653
2019-04-22 23:52 | 0.18145 | -0.0035095 | 14.9633 | 146.105 | 2.5211 | 6.1166 | 4.8308 | 4.8011 | 0.15996 | 1402.6654 | 347.326 | -0.0015404 | 21.2916 | -135.8072 | 68.8653
2019-04-22 23:52 | 0.18094 | -0.0022583 | 14.9569 | 146.1298 | 2.5301 | 6.1177 | 4.8244 | 4.7948 | 0.15948 | 1402.671 | 346.3328 | -0.0018808 | 21.2945 | -135.8072 | 68.8653
2019-04-22 23:52 | 0.18075 | -0.0018311 | 14.949 | 146.0018 | 2.532 | 6.1169 | 4.8165 | 4.7869 | 0.15931 | 1402.6727 | 345.9649 | -0.0020378 | 21.2756 | -135.8072 | 68.8653
2019-04-22 23:52 | 0.18136 | -0.0031128 | 14.9284 | 145.9022 | 2.5311 | 6.1157 | 4.7959 | 4.7665 | 0.15987 | 1402.6667 | 347.1393 | -0.0017643 | 21.2618 | -135.8072 | 68.8653
2019-04-22 23:52 | 0.18155 | -0.0021973 | 14.9126 | 145.801 | 2.5429 | 6.1137 | 4.7801 | 4.7507 | 0.16004 | 1402.6713 | 347.4896 | -0.0016438 | 21.2464 | -135.8072 | 68.8653
2019-04-22 23:52 | 0.18087 | -0.0029907 | 14.9158 | 145.6838 | 2.5526 | 6.1138 | 4.7833 | 4.7539 | 0.15942 | 1402.6665 | 346.1966 | -0.0021937 | 21.2299 | -135.8072 | 68.8653
2019-04-22 23:52 | 0.18221 | -0.0029297 | 14.9077 | 145.5686 | 2.5568 | 6.1089 | 4.7752 | 4.7459 | 0.16066 | 1402.6685 | 348.766 | -0.0012128 | 21.2129 | -135.8072 | 68.8653
2019-04-22 23:52 | 0.18085 | -0.0039368 | 14.8976 | 145.4654 | 2.5638 | 6.1017 | 4.7651 | 4.7358 | 0.1594 | 1402.6615 | 346.1728 | -0.0023602 | 21.1987 | -135.8072 | 68.8653
2019-04-22 23:52 | 0.1821 | -0.0021667 | 14.8916 | 145.3933 | 2.5743 | 6.0955 | 4.7591 | 4.7298 | 0.16055 | 1402.6719 | 348.5392 | -0.0013328 | 21.187 | -135.8072 | 68.8653
2019-04-22 23:52 | 0.181 | -0.0027771 | 14.884 | 145.2221 | 2.5932 | 6.0955 | 4.7515 | 4.7223 | 0.15954 | 1402.6672 | 346.4478 | -0.0022413 | 21.1625 | -135.8072 | 68.8653
2019-04-22 23:52 | 0.18034 | -0.0028076 | 14.88 | 145.0172 | 2.6149 | 6.0964 | 4.7475 | 4.7184 | 0.15893 | 1402.6661 | 345.1806 | -0.0027654 | 21.1328 | -135.8072 | 68.8653
2019-04-22 23:52 | 0.18094 | -0.0027161 | 14.878 | 144.9532 | 2.6381 | 6.0973 | 4.7455 | 4.7163 | 0.15949 | 1402.6675 | 346.3376 | -0.0023114 | 21.1233 | -135.8072 | 68.8653
2019-04-22 23:52 | 0.18238 | -0.0027771 | 14.8793 | 144.8708 | 2.6621 | 6.1009 | 4.7468 | 4.7176 | 0.16081 | 1402.6689 | 349.0895 | -0.0012187 | 21.1111 | -135.8072 | 68.8653
2019-04-22 23:52 | 0.18155 | -0.0020447 | 14.8818 | 144.7818 | 2.6831 | 6.0996 | 4.7493 | 4.7201 | 0.16004 | 1402.6718 | 347.4877 | -0.0017905 | 21.0978 | -135.8072 | 68.8653
2019-04-22 23:52 | 0.18083 | -0.003418 | 14.8777 | 144.6626 | 2.6817 | 6.1024 | 4.7452 | 4.7161 | 0.15938 | 1402.6638 | 346.1289 | -0.0024431 | 21.0814 | -135.8072 | 68.8653
2019-04-22 23:52 | 0.18178 | -0.0027771 | 14.865 | 144.6238 | 2.6797 | 6.1063 | 4.7325 | 4.7035 | 0.16025 | 1402.668 | 347.9305 | -0.0017503 | 21.0752 | -135.8072 | 68.8653
2019-04-22 23:52 | 0.18022 | -0.0027771 | 14.8328 | 144.4988 | 2.6781 | 6.1071 | 4.7003 | 4.6715 | 0.15882 | 1402.6654 | 344.9629 | -0.0030893 | 21.0572 | -135.8072 | 68.8653
2019-04-22 23:52 | 0.1799 | -0.0022278 | 14.786 | 144.2749 | 2.6297 | 6.1103 | 4.6535 | 4.6249 | 0.15852 | 1402.6671 | 344.3407 | -0.0035363 | 21.0243 | -135.8072 | 68.8653
2019-04-22 23:52 | 0.182 | -0.0024719 | 14.7282 | 143.9343 | 2.5174 | 6.1125 | 4.5957 | 4.5674 | 0.16046 | 1402.6677 | 348.3611 | -0.0022546 | 20.9745 | -135.8072 | 68.8653
2019-04-22 23:52 | 0.18161 | -0.0027771 | 14.6867 | 143.6701 | 2.5658 | 6.1052 | 4.5542 | 4.5262 | 0.1601 | 1402.665 | 347.6049 | -0.0027857 | 20.9363 | -135.8072 | 68.8653
2019-04-22 23:52 | 0.18053 | -0.0035706 | 14.6572 | 143.2304 | 2.7957 | 6.1004 | 4.5247 | 4.4969 | 0.15911 | 1402.6592 | 345.5517 | -0.0038027 | 20.8728 | -135.8072 | 68.8653
2019-04-22 23:52 | 0.18125 | -0.002655 | 14.622 | 142.8296 | 2.8292 | 6.0997 | 4.4895 | 4.4619 | 0.15977 | 1402.6642 | 346.9156 | -0.0033792 | 20.8138 | -135.8072 | 68.8653
2019-04-22 23:52 | 0.18149 | -0.0025024 | 14.5804 | 142.4831 | 2.7368 | 6.0992 | 4.4479 | 4.4206 | 0.15999 | 1402.6647 | 347.384 | -0.0033947 | 20.7631 | -135.8072 | 68.8653
2019-04-22 23:52 | 0.18123 | -0.0030518 | 14.5291 | 142.1646 | 2.6788 | 6.0986 | 4.3966 | 4.3696 | 0.15975 | 1402.6608 | 346.8843 | -0.0038907 | 20.7171 | -135.8072 | 68.8653
2019-04-22 23:52 | 0.18102 | -0.002655 | 14.4768 | 141.6691 | 2.6397 | 6.0986 | 4.3443 | 4.3176 | 0.15956 | 1402.6617 | 346.4811 | -0.0042896 | 20.6447 | -135.8072 | 68.8653
2019-04-22 23:52 | 0.18074 | -0.002594 | 14.4334 | 141.3154 | 2.6216 | 6.0972 | 4.3009 | 4.2745 | 0.15929 | 1402.661 | 345.9374 | -0.0047209 | 20.5931 | -135.8072 | 68.8653
2019-04-22 23:52 | 0.18102 | -0.0033569 | 14.4052 | 141.0607 | 2.6176 | 6.0963 | 4.2727 | 4.2464 | 0.15956 | 1402.6571 | 346.4897 | -0.0046979 | 20.5564 | -135.8072 | 68.8653
2019-04-22 23:52 | 0.1799 | -0.0023804 | 14.4007 | 140.738 | 2.6031 | 6.0955 | 4.2682 | 4.242 | 0.15853 | 1402.6605 | 344.3419 | -0.0055048 | 20.509 | -135.8072 | 68.8653
2019-04-22 23:52 | 0.18121 | -0.0027771 | 14.3991 | 140.4882 | 2.6022 | 6.0956 | 4.2666 | 4.2404 | 0.15973 | 1402.6602 | 346.8445 | -0.0045485 | 20.4726 | -135.8072 | 68.8653
2019-04-22 23:52 | 0.18213 | -0.003479 | 14.3777 | 140.3195 | 2.6115 | 6.0947 | 4.2452 | 4.2192 | 0.16059 | 1402.6573 | 348.6269 | -0.0039991 | 20.4483 | -135.8072 | 68.8653
2019-04-22 23:52 | 0.18159 | -0.0022888 | 14.3323 | 140.1496 | 2.6158 | 6.0931 | 4.1998 | 4.174 | 0.16008 | 1402.6621 | 347.5621 | -0.0045708 | 20.423 | -135.8072 | 68.8653
2019-04-22 23:52 | 0.18159 | -0.0027771 | 14.268 | 139.9315 | 2.6032 | 6.0954 | 4.1355 | 4.1101 | 0.16008 | 1402.6586 | 347.5683 | -0.0049285 | 20.3915 | -135.8072 | 68.8653
2019-04-22 23:52 | 0.18179 | -0.002533 | 14.1965 | 139.5842 | 2.6066 | 6.0962 | 4.064 | 4.039 | 0.16027 | 1402.6589 | 347.9637 | -0.0051185 | 20.3407 | -135.8072 | 68.8653
2019-04-22 23:52 | 0.18091 | -0.0029297 | 14.1475 | 139.3204 | 2.619 | 6.0943 | 4.015 | 3.9904 | 0.15945 | 1402.655 | 346.2676 | -0.0060663 | 20.3026 | -135.8072 | 68.8653
2019-04-22 23:52 | 0.18053 | -0.0023804 | 14.0863 | 138.8467 | 2.6201 | 6.0931 | 3.9538 | 3.9295 | 0.1591 | 1402.6564 | 345.5362 | -0.00663 | 20.2333 | -135.8072 | 68.8653
2019-04-22 23:52 | 0.18109 | -0.0030212 | 14.004 | 138.4293 | 2.6461 | 6.092 | 3.8715 | 3.8477 | 0.15963 | 1402.6526 | 346.6301 | -0.0066587 | 20.1728 | -135.8072 | 68.8653
2019-04-22 23:52 | 0.18094 | -0.002533 | 13.932 | 137.99 | 2.6772 | 6.0916 | 3.7995 | 3.7761 | 0.15949 | 1402.6538 | 346.3344 | -0.0071086 | 20.1085 | -135.8072 | 68.8653
2019-04-22 23:52 | 0.18147 | -0.0022888 | 13.8613 | 137.4471 | 2.6894 | 6.0903 | 3.7288 | 3.7059 | 0.15998 | 1402.6547 | 347.3448 | -0.0070506 | 20.0292 | -135.8072 | 68.8653
2019-04-22 23:52 | 0.182 | -0.0027466 | 13.8125 | 136.9128 | 2.6983 | 6.0886 | 3.68 | 3.6574 | 0.16047 | 1402.6522 | 348.3638 | -0.0069265 | 19.9515 | -135.8072 | 68.8653
2019-04-22 23:52 | 0.18045 | -0.0028687 | 13.8032 | 136.4414 | 2.7032 | 6.0863 | 3.6707 | 3.6481 | 0.15904 | 1402.6497 | 345.3975 | -0.008157 | 19.8831 | -135.8072 | 68.8653
2019-04-22 23:52 | 0.18191 | -0.0023804 | 13.8137 | 135.9531 | 2.716 | 6.085 | 3.6812 | 3.6586 | 0.16038 | 1402.6541 | 348.1782 | -0.0069687 | 19.8115 | -135.8072 | 68.8653
2019-04-22 23:52 | 0.18066 | -0.0030518 | 13.8098 | 135.7332 | 2.7531 | 6.0877 | 3.6773 | 3.6547 | 0.15923 | 1402.649 | 345.7979 | -0.0079775 | 19.7799 | -135.8072 | 68.8653
2019-04-22 23:52 | 0.18096 | -0.0025635 | 13.7734 | 135.3631 | 2.7729 | 6.0883 | 3.6409 | 3.6185 | 0.15951 | 1402.6512 | 346.3705 | -0.0079023 | 19.7257 | -135.8072 | 68.8653
2019-04-22 23:52 | 0.18325 | -0.0032654 | 13.7143 | 134.9837 | 2.7746 | 6.0884 | 3.5818 | 3.5598 | 0.16162 | 1402.6498 | 350.759 | -0.0065119 | 19.6705 | -135.8072 | 68.8653
2019-04-22 23:52 | 0.18181 | -0.0022583 | 13.6582 | 134.7118 | 2.7778 | 6.0853 | 3.5257 | 3.5041 | 0.16029 | 1402.6522 | 347.9956 | -0.0078232 | 19.6305 | -135.8072 | 68.8653
2019-04-22 23:52 | 0.18126 | -0.002533 | 13.6195 | 134.3681 | 2.7883 | 6.0838 | 3.487 | 3.4656 | 0.15979 | 1402.6494 | 346.9496 | -0.008453 | 19.5806 | -135.8072 | 68.8653
2019-04-22 23:52 | 0.18038 | -0.003418 | 13.5684 | 133.9988 | 2.7855 | 6.0831 | 3.4359 | 3.4148 | 0.15897 | 1402.6431 | 345.2594 | -0.0094427 | 19.5274 | -135.8072 | 68.8653
2019-04-22 23:52 | 0.18172 | -0.0035095 | 13.5102 | 133.623 | 2.7704 | 6.0807 | 3.3777 | 3.3569 | 0.16021 | 1402.6434 | 347.8304 | -0.0087264 | 19.4726 | -135.8072 | 68.8653
2019-04-22 23:52 | 0.18172 | -0.0032043 | 13.4479 | 133.1501 | 2.7708 | 6.0785 | 3.3154 | 3.295 | 0.16021 | 1402.644 | 347.8264 | -0.009024 | 19.4035 | -135.8072 | 68.8653
2019-04-22 23:52 | 0.18125 | -0.0036011 | 13.3978 | 132.8148 | 2.7615 | 6.0763 | 3.2653 | 3.2452 | 0.15977 | 1402.6406 | 346.9266 | -0.009662 | 19.3549 | -135.8072 | 68.8653
2019-04-22 23:52 | 0.17968 | -0.0035095 | 13.3585 | 132.3155 | 2.7485 | 6.0747 | 3.226 | 3.2061 | 0.15832 | 1402.6385 | 343.9214 | -0.011046 | 19.2823 | -135.8072 | 68.8653
2019-04-22 23:52 | 0.18021 | -0.0035095 | 13.3415 | 131.8287 | 2.7365 | 6.0731 | 3.209 | 3.1893 | 0.15881 | 1402.6389 | 344.9348 | -0.010731 | 19.2113 | -135.8072 | 68.8653
2019-04-22 23:52 | 0.18166 | -0.0031738 | 13.3653 | 131.5104 | 2.7296 | 6.0714 | 3.2328 | 3.2129 | 0.16016 | 1402.6428 | 347.7178 | -0.0094846 | 19.1645 | -135.8072 | 68.8653
2019-04-22 23:52 | 0.18055 | -0.0029602 | 13.3629 | 131.1629 | 2.7383 | 6.0683 | 3.2304 | 3.2106 | 0.15913 | 1402.6425 | 345.5796 | -0.010329 | 19.1139 | -135.8072 | 68.8653
2019-04-22 23:52 | 0.18168 | -0.0027161 | 13.3248 | 130.9633 | 2.7513 | 6.0652 | 3.1923 | 3.1727 | 0.16017 | 1402.6447 | 347.7477 | -0.0096472 | 19.0845 | -135.8072 | 68.8653
2019-04-22 23:52 | 0.18177 | -0.0030823 | 13.2634 | 130.6707 | 2.7433 | 6.063 | 3.1309 | 3.1117 | 0.16026 | 1402.642 | 347.9333 | -0.0099107 | 19.0421 | -135.8072 | 68.8653
2019-04-22 23:52 | 0.18119 | -0.0031738 | 13.2203 | 130.378 | 2.7279 | 6.0615 | 3.0878 | 3.0688 | 0.15972 | 1402.6399 | 346.8126 | -0.01058 | 18.9995 | -135.8072 | 68.8653
2019-04-22 23:52 | 0.18104 | -0.0037842 | 13.1771 | 130.1088 | 2.7182 | 6.0611 | 3.0446 | 3.0259 | 0.15958 | 1402.6361 | 346.5308 | -0.010953 | 18.9607 | -135.8072 | 68.8653
2019-04-22 23:52 | 0.18128 | -0.0030212 | 13.1041 | 129.7278 | 2.7224 | 6.0632 | 2.9716 | 2.9533 | 0.15981 | 1402.639 | 346.9913 | -0.01109 | 18.9047 | -135.8072 | 68.8653
2019-04-22 23:52 | 0.18079 | -0.0028381 | 13.0179 | 129.3221 | 2.7289 | 6.0633 | 2.8854 | 2.8677 | 0.15935 | 1402.6381 | 346.048 | -0.011889 | 18.8455 | -135.8072 | 68.8653
2019-04-22 23:52 | 0.18162 | -0.0032959 | 12.9259 | 128.8848 | 2.7487 | 6.0612 | 2.7934 | 2.7762 | 0.16012 | 1402.6354 | 347.6463 | -0.011755 | 18.782 | -135.8072 | 68.8653
2019-04-22 23:52 | 0.18149 | -0.0035095 | 12.8543 | 128.2982 | 2.7385 | 6.0583 | 2.7218 | 2.705 | 0.16 | 1402.6331 | 347.3957 | -0.012233 | 18.6966 | -135.8072 | 68.8653
2019-04-22 23:52 | 0.18159 | -0.0019836 | 12.8128 | 127.7207 | 2.7222 | 6.0574 | 2.6803 | 2.6638 | 0.16008 | 1402.6403 | 347.557 | -0.012276 | 18.6116 | -135.8072 | 68.8653
2019-04-22 23:52 | 0.18107 | -0.0028076 | 12.8021 | 127.1813 | 2.7165 | 6.0567 | 2.6696 | 2.6532 | 0.15961 | 1402.6353 | 346.5902 | -0.012769 | 18.5335 | -135.8072 | 68.8653
2019-04-22 23:52 | 0.18151 | -0.0033875 | 12.8337 | 126.6133 | 2.7131 | 6.0534 | 2.7012 | 2.6846 | 0.16002 | 1402.6334 | 347.4299 | -0.012315 | 18.451 | -135.8072 | 68.8653
2019-04-22 23:52 | 0.18083 | -0.0024414 | 12.8414 | 126.3181 | 2.7273 | 6.0509 | 2.7089 | 2.6923 | 0.15939 | 1402.6375 | 346.1149 | -0.012732 | 18.4076 | -135.8072 | 68.8653
2019-04-22 23:52 | 0.1806 | -0.0025635 | 12.8193 | 126.054 | 2.7295 | 6.0509 | 2.6868 | 2.6703 | 0.15918 | 1402.6361 | 345.6821 | -0.013025 | 18.3692 | -135.8072 | 68.8653
2019-04-22 23:52 | 0.18145 | -0.0037842 | 12.7463 | 125.8189 | 2.726 | 6.0509 | 2.6138 | 2.5978 | 0.15997 | 1402.63 | 347.3263 | -0.012828 | 18.3355 | -135.8072 | 68.8653
2019-04-22 23:52 | 0.18164 | -0.0024414 | 12.6608 | 125.5191 | 2.7162 | 6.0498 | 2.5283 | 2.5128 | 0.16014 | 1402.6356 | 347.6712 | -0.013034 | 18.2911 | -135.8072 | 68.8653
2019-04-22 23:52 | 0.18106 | -0.0028381 | 12.6007 | 125.174 | 2.7004 | 6.0471 | 2.4682 | 2.453 | 0.1596 | 1402.6321 | 346.5542 | -0.013809 | 18.241 | -135.8072 | 68.8653
2019-04-22 23:52 | 0.18138 | -0.0031433 | 12.5762 | 124.7151 | 2.6927 | 6.0464 | 2.4437 | 2.4287 | 0.1599 | 1402.6304 | 347.1731 | -0.013709 | 18.1743 | -135.8072 | 68.8653
2019-04-22 23:52 | 0.18168 | -0.0023804 | 12.5381 | 124.2851 | 2.6963 | 6.0447 | 2.4056 | 2.3909 | 0.16017 | 1402.6343 | 347.7424 | -0.013625 | 18.1112 | -135.8072 | 68.8653
2019-04-22 23:52 | 0.18087 | -0.0032043 | 12.471 | 123.8798 | 2.7007 | 6.0442 | 2.3385 | 2.3242 | 0.15943 | 1402.6279 | 346.1965 | -0.014635 | 18.0526 | -135.8072 | 68.8653
2019-04-22 23:52 | 0.18183 | -0.0028076 | 12.4035 | 123.4512 | 2.7073 | 6.0434 | 2.271 | 2.257 | 0.16031 | 1402.6301 | 348.0374 | -0.014222 | 17.9899 | -135.8072 | 68.8653
2019-04-22 23:52 | 0.1807 | -0.0038452 | 12.3589 | 122.97 | 2.7102 | 6.0409 | 2.2264 | 2.2128 | 0.15927 | 1402.6227 | 345.8789 | -0.015374 | 17.9204 | -135.8072 | 68.8653
2019-04-22 23:52 | 0.18045 | -0.0024414 | 12.3162 | 122.4435 | 2.7064 | 6.0418 | 2.1837 | 2.1702 | 0.15904 | 1402.6289 | 345.3907 | -0.015689 | 17.843 | -135.8072 | 68.8653
2019-04-22 23:52 | 0.18039 | -0.0037537 | 12.318 | 121.9661 | 2.694 | 6.0416 | 2.1855 | 2.172 | 0.15899 | 1402.6222 | 345.2987 | -0.015806 | 17.7741 | -135.8072 | 68.8653
2019-04-22 23:52 | 0.18002 | -0.0032043 | 12.3231 | 121.6255 | 2.7068 | 6.0408 | 2.1906 | 2.1771 | 0.15864 | 1402.6246 | 344.5679 | -0.016032 | 17.7242 | -135.8072 | 68.8653
2019-04-22 23:52 | 0.18174 | -0.0035095 | 12.2884 | 121.3294 | 2.7038 | 6.0417 | 2.1559 | 2.1427 | 0.16023 | 1402.6246 | 347.8656 | -0.014923 | 17.681 | -135.8072 | 68.8653
2019-04-22 23:52 | 0.18119 | -0.0029602 | 12.2104 | 121.0105 | 2.7074 | 6.0406 | 2.0779 | 2.0651 | 0.15972 | 1402.6256 | 346.8089 | -0.0157 | 17.6343 | -135.8072 | 68.8653
2019-04-22 23:52 | 0.18098 | -0.0020447 | 12.1359 | 120.693 | 2.6954 | 6.0384 | 2.0034 | 1.9911 | 0.15953 | 1402.6288 | 346.3988 | -0.016179 | 17.5877 | -135.8072 | 68.8653
2019-04-22 23:52 | 0.1803 | -0.0029602 | 12.0953 | 120.3252 | 2.6707 | 6.0378 | 1.9628 | 1.9507 | 0.1589 | 1402.6227 | 345.1074 | -0.016959 | 17.5346 | -135.8072 | 68.8653
2019-04-22 23:52 | 0.18085 | -0.0038147 | 12.0236 | 119.7867 | 2.6619 | 6.0405 | 1.8911 | 1.8794 | 0.15941 | 1402.6179 | 346.168 | -0.016962 | 17.4565 | -135.8072 | 68.8653
2019-04-22 23:52 | 0.18217 | -0.0032043 | 11.9413 | 119.2857 | 2.6742 | 6.0399 | 1.8088 | 1.7977 | 0.16063 | 1402.6216 | 348.6939 | -0.016338 | 17.383 | -135.8072 | 68.8653
2019-04-22 23:52 | 0.1824 | -0.0031433 | 11.8628 | 118.792 | 2.6943 | 6.0402 | 1.7303 | 1.7197 | 0.16084 | 1402.6208 | 349.1279 | -0.016561 | 17.311 | -135.8072 | 68.8653
2019-04-22 23:52 | 0.18145 | -0.0029297 | 11.8097 | 118.2118 | 2.7054 | 6.0396 | 1.6772 | 1.6669 | 0.15997 | 1402.6199 | 347.3155 | -0.017535 | 17.2265 | -135.8072 | 68.8653
2019-04-22 23:52 | 0.18068 | -0.0025635 | 11.7683 | 117.5984 | 2.6959 | 6.039 | 1.6358 | 1.6257 | 0.15925 | 1402.6201 | 345.8259 | -0.01831 | 17.137 | -135.8072 | 68.8653
2019-04-22 23:52 | 0.18017 | -0.0032654 | 11.7566 | 117.0608 | 2.6732 | 6.0387 | 1.6241 | 1.6141 | 0.15878 | 1402.6157 | 344.8575 | -0.018801 | 17.059 | -135.8072 | 68.8653
2019-04-22 23:52 | 0.18092 | -0.0026245 | 11.7793 | 116.6098 | 2.6724 | 6.0387 | 1.6468 | 1.6367 | 0.15948 | 1402.6204 | 346.2972 | -0.018072 | 16.9929 | -135.8072 | 68.8653
2019-04-22 23:52 | 0.18054 | -0.0025024 | 11.8094 | 116.4001 | 2.681 | 6.0376 | 1.6769 | 1.6666 | 0.15913 | 1402.6208 | 345.5718 | -0.018197 | 16.9623 | -135.8072 | 68.8653
2019-04-22 23:52 | 0.18172 | -0.0032959 | 11.8139 | 116.035 | 2.6627 | 6.0358 | 1.6814 | 1.6711 | 0.16021 | 1402.6185 | 347.8261 | -0.017336 | 16.9094 | -135.8072 | 68.8653
2019-04-22 23:52 | 0.18094 | -0.0029907 | 11.7853 | 115.9146 | 2.6512 | 6.0335 | 1.6528 | 1.6426 | 0.1595 | 1402.6185 | 346.3383 | -0.01805 | 16.8918 | -135.8072 | 68.8653
2019-04-22 23:52 | 0.18115 | -0.003418 | 11.7182 | 115.7398 | 2.6338 | 6.0328 | 1.5857 | 1.576 | 0.15969 | 1402.6156 | 346.7418 | -0.01826 | 16.8665 | -135.8072 | 68.8653
2019-04-22 23:52 | 0.17992 | -0.0031738 | 11.6548 | 115.5419 | 2.6156 | 6.0331 | 1.5223 | 1.513 | 0.15856 | 1402.6144 | 344.3861 | -0.019499 | 16.8377 | -135.8072 | 68.8653
2019-04-22 23:52 | 0.17956 | -0.0036316 | 11.6181 | 115.2328 | 2.6183 | 6.0337 | 1.4856 | 1.4764 | 0.15823 | 1402.611 | 343.7038 | -0.019987 | 16.7929 | -135.8072 | 68.8653
2019-04-22 23:52 | 0.18162 | -0.0028992 | 11.5424 | 114.8703 | 2.6136 | 6.0319 | 1.4099 | 1.4013 | 0.16013 | 1402.6161 | 347.6398 | -0.018763 | 16.7395 | -135.8072 | 68.8653
2019-04-22 23:52 | 0.17947 | -0.0025635 | 11.4636 | 114.4774 | 2.6043 | 6.0324 | 1.3311 | 1.3229 | 0.15813 | 1402.6138 | 343.5097 | -0.020776 | 16.6823 | -135.8072 | 68.8653
2019-04-22 23:52 | 0.18162 | -0.0039062 | 11.3904 | 114.0366 | 2.5981 | 6.0365 | 1.2579 | 1.2502 | 0.16013 | 1402.6088 | 347.6528 | -0.019599 | 16.6185 | -135.8072 | 68.8653
2019-04-22 23:52 | 0.18011 | -0.0038452 | 11.3339 | 113.5295 | 2.6099 | 6.0405 | 1.2014 | 1.194 | 0.15873 | 1402.6062 | 344.756 | -0.021029 | 16.5447 | -135.8072 | 68.8653
2019-04-22 23:52 | 0.18145 | -0.0030518 | 11.2822 | 112.9934 | 2.6182 | 6.0349 | 1.1497 | 1.1426 | 0.15997 | 1402.6112 | 347.3158 | -0.020224 | 16.4661 | -135.8072 | 68.8653
2019-04-22 23:52 | 0.1817 | -0.0038147 | 11.2231 | 112.4193 | 2.6367 | 6.0361 | 1.0906 | 1.0839 | 0.1602 | 1402.6067 | 347.7957 | -0.020387 | 16.3827 | -135.8072 | 68.8653
2019-04-22 23:52 | 0.18085 | -0.0029297 | 11.1517 | 111.9056 | 2.6576 | 6.04 | 1.0192 | 1.0129 | 0.15941 | 1402.609 | 346.1557 | -0.021339 | 16.3075 | -135.8072 | 68.8653
2019-04-22 23:52 | 0.18037 | -0.0040894 | 11.0926 | 111.2756 | 2.65 | 6.0427 | 0.96005 | 0.95416 | 0.15898 | 1402.6017 | 345.2657 | -0.022071 | 16.2163 | -135.8072 | 68.8653
2019-04-22 23:52 | 0.18141 | -0.0030823 | 11.0425 | 110.6672 | 2.6429 | 6.0499 | 0.91003 | 0.90444 | 0.15994 | 1402.6073 | 347.2437 | -0.021473 | 16.1271 | -135.8072 | 68.8653
2019-04-22 23:52 | 0.18198 | -0.0036316 | 11.0358 | 110.1526 | 2.6952 | 6.0687 | 0.90329 | 0.89773 | 0.16046 | 1402.6052 | 348.3367 | -0.021112 | 16.0523 | -135.8072 | 68.8653
2019-04-22 23:52 | 0.18191 | -0.0036621 | 11.0279 | 109.5992 | 2.7439 | 6.0754 | 0.89538 | 0.88988 | 0.16039 | 1402.6049 | 348.1923 | -0.021211 | 15.9717 | -135.8072 | 68.8653
2019-04-22 23:52 | 0.17998 | -0.0037231 | 10.9944 | 109.0784 | 2.8228 | 6.2019 | 0.86189 | 0.8566 | 0.15861 | 1402.6014 | 344.5013 | -0.022848 | 15.896 | -135.8072 | 68.8653
2019-04-22 23:52 | 0.18102 | -0.0035706 | 10.9081 | 108.6129 | 2.9283 | 6.1291 | 0.77559 | 0.77083 | 0.15957 | 1402.6023 | 346.4901 | -0.022488 | 15.828 | -135.8072 | 68.8653
2019-04-22 23:52 | 0.18098 | -0.0033569 | 10.774 | 108.0858 | 3.0157 | 6.1349 | 0.64148 | 0.63754 | 0.15954 | 1402.6012 | 346.4143 | -0.023185 | 15.7511 | -135.8072 | 68.8653
2019-04-22 23:52 | 0.18274 | -0.004425 | 10.7405 | 107.4903 | 2.9619 | 6.1348 | 0.60797 | 0.60424 | 0.16117 | 1402.5975 | 349.7941 | -0.02209 | 15.6646 | -135.8072 | 68.8653
2019-04-22 23:52 | 0.18138 | -0.0033875 | 10.6506 | 106.8196 | 2.7878 | 6.12 | 0.51814 | 0.51495 | 0.1599 | 1402.5997 | 347.1749 | -0.023513 | 15.5665 | -135.8072 | 68.8653
2019-04-22 23:52 | 0.18143 | -0.0040283 | 10.5741 | 106.1951 | 2.6803 | 6.1064 | 0.44158 | 0.43887 | 0.15996 | 1402.5955 | 347.2916 | -0.0239 | 15.4758 | -135.8072 | 68.8653
2019-04-22 23:52 | 0.18121 | -0.0037842 | 10.5106 | 105.6278 | 2.6588 | 6.1037 | 0.37813 | 0.3758 | 0.15975 | 1402.5955 | 346.8543 | -0.024379 | 15.393 | -135.8072 | 68.8653
2019-04-22 23:52 | 0.18106 | -0.0042725 | 10.4748 | 105.0121 | 2.6887 | 6.1069 | 0.34228 | 0.34018 | 0.15961 | 1402.5922 | 346.5709 | -0.024707 | 15.3036 | -135.8072 | 68.8653
2019-04-22 23:52 | 0.18124 | -0.0053711 | 10.4343 | 104.4452 | 2.6722 | 6.1013 | 0.30175 | 0.2999 | 0.15979 | 1402.5862 | 346.9469 | -0.024839 | 15.2214 | -135.8072 | 68.8653
2019-04-22 23:52 | 0.1814 | -0.0040894 | 10.4136 | 103.9672 | 2.621 | 6.0955 | 0.28107 | 0.27934 | 0.15993 | 1402.5925 | 347.2202 | -0.024748 | 15.1512 | -135.8072 | 68.8653
2019-04-22 23:52 | 0.18168 | -0.0049744 | 10.4105 | 103.5238 | 2.5878 | 6.0886 | 0.27804 | 0.27633 | 0.16019 | 1402.5884 | 347.7741 | -0.024605 | 15.0869 | -135.8072 | 68.8653
2019-04-22 23:52 | 0.18145 | -0.0053406 | 10.4181 | 103.1321 | 2.5739 | 6.0796 | 0.2856 | 0.28384 | 0.15998 | 1402.5864 | 347.3445 | -0.024762 | 15.03 | -135.8072 | 68.8653
2019-04-22 23:52 | 0.18107 | -0.0038147 | 10.4275 | 102.8494 | 2.5714 | 6.0754 | 0.29501 | 0.2932 | 0.15963 | 1402.5936 | 346.601 | -0.024904 | 14.9882 | -135.8072 | 68.8653
2019-04-22 23:52 | 0.18274 | -0.0039368 | 10.4372 | 102.6533 | 2.5744 | 6.0769 | 0.30473 | 0.30286 | 0.16116 | 1402.5955 | 349.7877 | -0.0236 | 14.9595 | -135.8072 | 68.8653
2019-04-22 23:52 | 0.18181 | -0.0050964 | 10.449 | 102.5496 | 2.5644 | 6.0805 | 0.31648 | 0.31453 | 0.16031 | 1402.5886 | 348.029 | -0.024317 | 14.945 | -135.8072 | 68.8653
2019-04-22 23:52 | 0.18202 | -0.0042725 | 10.4605 | 102.4528 | 2.5576 | 6.0822 | 0.32799 | 0.32598 | 0.1605 | 1402.5931 | 348.4166 | -0.024048 | 14.9305 | -135.8072 | 68.8653
2019-04-22 23:52 | 0.18158 | -0.005188 | 10.4704 | 102.4383 | 2.5501 | 6.0825 | 0.33789 | 0.33581 | 0.1601 | 1402.5883 | 347.5955 | -0.024386 | 14.9288 | -135.8072 | 68.8653
2019-04-22 23:52 | 0.18047 | -0.0038452 | 10.4792 | 102.4088 | 2.5445 | 6.0799 | 0.34667 | 0.34454 | 0.15907 | 1402.5936 | 345.4428 | -0.025102 | 14.924 | -135.8072 | 68.8653
2019-04-22 23:52 | 0.1803 | -0.0041199 | 10.4923 | 102.3867 | 2.5561 | 6.077 | 0.35983 | 0.35762 | 0.15891 | 1402.5922 | 345.1206 | -0.025182 | 14.9209 | -135.8072 | 68.8653
2019-04-22 23:52 | 0.18058 | -0.0042114 | 10.5108 | 102.4965 | 2.5599 | 6.0761 | 0.37827 | 0.37595 | 0.15917 | 1402.5924 | 345.6648 | -0.024879 | 14.937 | -135.8072 | 68.8653
2019-04-22 23:52 | 0.18041 | -0.0047913 | 10.5345 | 102.4909 | 2.5561 | 6.0766 | 0.40204 | 0.39957 | 0.15902 | 1402.5897 | 345.3464 | -0.024924 | 14.9364 | -135.8072 | 68.8653
2019-04-22 23:52 | 0.18244 | -0.0042725 | 10.5663 | 102.5216 | 2.557 | 6.0771 | 0.43376 | 0.4311 | 0.16089 | 1402.5955 | 349.2128 | -0.023195 | 14.9405 | -135.8072 | 68.8653
2019-04-22 23:52 | 0.18081 | -0.0039368 | 10.5949 | 102.676 | 2.5582 | 6.0796 | 0.46236 | 0.45952 | 0.15938 | 1402.5955 | 346.0956 | -0.024262 | 14.963 | -135.8072 | 68.8653
2019-04-22 23:52 | 0.18172 | -0.00354 | 10.6114 | 102.8524 | 2.5608 | 6.0801 | 0.47894 | 0.47599 | 0.16022 | 1402.5988 | 347.8279 | -0.023464 | 14.9884 | -135.8072 | 68.8653
2019-04-22 23:52 | 0.18157 | -0.003418 | 10.6264 | 103.0409 | 2.5637 | 6.0791 | 0.49386 | 0.49083 | 0.16008 | 1402.5995 | 347.5366 | -0.023495 | 15.0159 | -135.8072 | 68.8653
2019-04-22 23:52 | 0.18147 | -0.0044556 | 10.6601 | 103.2097 | 2.5571 | 6.0801 | 0.52765 | 0.52441 | 0.16 | 1402.5946 | 347.3688 | -0.023461 | 15.0409 | -135.8072 | 68.8653
2019-04-22 23:52 | 0.18003 | -0.0039978 | 10.7134 | 103.4436 | 2.5556 | 6.0782 | 0.58089 | 0.57732 | 0.15867 | 1402.5958 | 344.6121 | -0.024251 | 15.0749 | -135.8072 | 68.8653
2019-04-22 23:52 | 0.18177 | -0.0041809 | 10.7679 | 103.6938 | 2.5588 | 6.0872 | 0.63536 | 0.63145 | 0.16027 | 1402.598 | 347.9443 | -0.022667 | 15.1113 | -135.8072 | 68.8653
2019-04-22 23:52 | 0.18162 | -0.0042725 | 10.8011 | 104.0245 | 2.5839 | 6.0913 | 0.66863 | 0.66452 | 0.16013 | 1402.5979 | 347.6556 | -0.022618 | 15.1596 | -135.8072 | 68.8653
2019-04-22 23:52 | 0.18075 | -0.0040588 | 10.8657 | 104.3259 | 2.5941 | 6.0723 | 0.7332 | 0.7287 | 0.15933 | 1402.5988 | 345.9879 | -0.022936 | 15.2035 | -135.8072 | 68.8653
2019-04-22 23:52 | 0.18104 | -0.0035706 | 10.9375 | 104.6959 | 2.604 | 6.0476 | 0.805 | 0.80005 | 0.15959 | 1402.6027 | 346.5245 | -0.022325 | 15.2572 | -135.8072 | 68.8653
2019-04-22 23:52 | 0.18087 | -0.0041504 | 10.9982 | 105.2191 | 2.5932 | 6.0319 | 0.86574 | 0.86042 | 0.15943 | 1402.6005 | 346.2061 | -0.022182 | 15.3337 | -135.8072 | 68.8653
2019-04-22 23:52 | 0.17931 | -0.0025635 | 11.072 | 105.7211 | 2.5915 | 6.0099 | 0.93954 | 0.93376 | 0.15799 | 1402.6077 | 343.2182 | -0.022882 | 15.4063 | -135.8072 | 68.8653
2019-04-22 23:52 | 0.18102 | -0.0038452 | 11.1524 | 106.2258 | 2.5824 | 5.9944 | 1.0199 | 1.0136 | 0.15957 | 1402.6046 | 346.4919 | -0.021265 | 15.4802 | -135.8072 | 68.8653
2019-04-22 23:52 | 0.18153 | -0.0044556 | 11.25 | 106.8149 | 2.5764 | 5.9871 | 1.1175 | 1.1106 | 0.16005 | 1402.6038 | 347.4769 | -0.02042 | 15.5663 | -135.8072 | 68.8653
2019-04-22 23:52 | 0.18054 | -0.0036316 | 11.3539 | 107.5585 | 2.5756 | 5.9882 | 1.2214 | 1.2139 | 0.15913 | 1402.6083 | 345.5842 | -0.020585 | 15.6744 | -135.8072 | 68.8653
2019-04-22 23:52 | 0.18024 | -0.0034485 | 11.4425 | 108.3341 | 2.5688 | 5.991 | 1.31 | 1.3019 | 0.15885 | 1402.6102 | 345.0029 | -0.020353 | 15.7874 | -135.8072 | 68.8653
2019-04-22 23:52 | 0.18105 | -0.0039673 | 11.5326 | 109.1467 | 2.5738 | 5.9899 | 1.4001 | 1.3914 | 0.15961 | 1402.6099 | 346.5658 | -0.019311 | 15.9059 | -135.8072 | 68.8653
2019-04-22 23:52 | 0.18117 | -0.0045471 | 11.628 | 109.9638 | 2.5677 | 5.9899 | 1.4955 | 1.4863 | 0.15971 | 1402.6085 | 346.7899 | -0.018777 | 16.0253 | -135.8072 | 68.8653
2019-04-22 23:52 | 0.17975 | -0.0040894 | 11.7235 | 110.8662 | 2.5535 | 5.9905 | 1.591 | 1.5812 | 0.1584 | 1402.6105 | 344.0694 | -0.019338 | 16.1567 | -135.8072 | 68.8653
2019-04-22 23:52 | 0.18045 | -0.0028992 | 11.8216 | 111.7322 | 2.5604 | 5.9906 | 1.6891 | 1.6787 | 0.15904 | 1402.6189 | 345.3935 | -0.018233 | 16.2823 | -135.8072 | 68.8653
2019-04-22 23:52 | 0.18156 | -0.003418 | 11.9103 | 112.6019 | 2.5712 | 5.9923 | 1.7778 | 1.7668 | 0.16007 | 1402.6191 | 347.5355 | -0.016969 | 16.4092 | -135.8072 | 68.8653
2019-04-22 23:52 | 0.18045 | -0.0033875 | 11.9983 | 113.5356 | 2.5767 | 5.994 | 1.8658 | 1.8544 | 0.15904 | 1402.6193 | 345.3997 | -0.017366 | 16.5453 | -135.8072 | 68.8653
2019-04-22 23:52 | 0.18071 | -0.0033264 | 12.0907 | 114.3348 | 2.5714 | 5.9944 | 1.9582 | 1.9462 | 0.15929 | 1402.6212 | 345.9057 | -0.016691 | 16.6617 | -135.8072 | 68.8653
2019-04-22 23:52 | 0.18234 | -0.0036011 | 12.1915 | 115.1999 | 2.5685 | 5.9973 | 2.059 | 2.0463 | 0.16079 | 1402.6235 | 349.0219 | -0.014964 | 16.7878 | -135.8072 | 68.8653
2019-04-22 23:52 | 0.1806 | -0.00354 | 12.3014 | 116.1798 | 2.5704 | 5.9977 | 2.1689 | 2.1555 | 0.15918 | 1402.6233 | 345.6911 | -0.01572 | 16.9307 | -135.8072 | 68.8653
2019-04-22 23:52 | 0.1813 | -0.0037842 | 12.4133 | 117.0431 | 2.5735 | 6.001 | 2.2808 | 2.2668 | 0.15983 | 1402.6248 | 347.0331 | -0.014637 | 17.0566 | -135.8072 | 68.8653
2019-04-22 23:52 | 0.181 | -0.0025024 | 12.5326 | 117.9975 | 2.5673 | 6.0031 | 2.4001 | 2.3853 | 0.15954 | 1402.6324 | 346.4378 | -0.014179 | 17.1951 | -135.8072 | 68.8653
2019-04-22 23:52 | 0.1813 | -0.0036621 | 12.6428 | 119.0667 | 2.5653 | 6.0073 | 2.5103 | 2.4949 | 0.15983 | 1402.6289 | 347.0312 | -0.013462 | 17.3514 | -135.8072 | 68.8653
2019-04-22 23:52 | 0.18066 | -0.0030212 | 12.7356 | 120.1672 | 2.5699 | 6.0086 | 2.6031 | 2.5871 | 0.15923 | 1402.6326 | 345.7924 | -0.013438 | 17.5115 | -135.8072 | 68.8653
2019-04-22 23:52 | 0.17986 | -0.0038147 | 12.8258 | 121.0866 | 2.5626 | 6.0101 | 2.6933 | 2.6767 | 0.1585 | 1402.629 | 344.2825 | -0.013631 | 17.646 | -135.8072 | 68.8653
2019-04-22 23:52 | 0.18136 | -0.0037842 | 12.9196 | 122.0725 | 2.5677 | 6.0126 | 2.7871 | 2.77 | 0.15988 | 1402.6326 | 347.1415 | -0.01202 | 17.7895 | -135.8072 | 68.8653
2019-04-22 23:52 | 0.18049 | -0.0030518 | 13.0161 | 123.0696 | 2.5705 | 6.0148 | 2.8836 | 2.8659 | 0.15907 | 1402.6366 | 345.4669 | -0.012143 | 17.9345 | -135.8072 | 68.8653
2019-04-22 23:52 | 0.18196 | -0.0037537 | 13.1273 | 124.0272 | 2.5789 | 6.0182 | 2.9948 | 2.9764 | 0.16044 | 1402.6367 | 348.299 | -0.010504 | 18.0743 | -135.8072 | 68.8653
2019-04-22 23:52 | 0.1823 | -0.0035095 | 13.2412 | 124.9398 | 2.5706 | 6.0201 | 3.1087 | 3.0896 | 0.16075 | 1402.64 | 348.9474 | -0.0096512 | 18.2071 | -135.8072 | 68.8653
2019-04-22 23:52 | 0.18113 | -0.00354 | 13.355 | 125.9087 | 2.5666 | 6.0233 | 3.2225 | 3.2027 | 0.15967 | 1402.6401 | 346.7037 | -0.0099639 | 18.3484 | -135.8072 | 68.8653
2019-04-22 23:52 | 0.18141 | -0.0029602 | 13.4597 | 126.8539 | 2.567 | 6.0249 | 3.3272 | 3.3067 | 0.15993 | 1402.6451 | 347.239 | -0.00918 | 18.4859 | -135.8072 | 68.8653
2019-04-22 23:52 | 0.18122 | -0.0033569 | 13.5559 | 127.8661 | 2.5655 | 6.0304 | 3.4234 | 3.4024 | 0.15975 | 1402.6443 | 346.8821 | -0.0088593 | 18.6336 | -135.8072 | 68.8653
2019-04-22 23:52 | 0.18115 | -0.0031738 | 13.6655 | 128.8146 | 2.5702 | 6.0303 | 3.533 | 3.5112 | 0.15968 | 1402.6467 | 346.7352 | -0.0083482 | 18.7717 | -135.8072 | 68.8653
2019-04-22 23:52 | 0.18043 | -0.0032654 | 13.7739 | 129.8352 | 2.5671 | 6.0319 | 3.6414 | 3.619 | 0.15902 | 1402.6471 | 345.3608 | -0.0083475 | 18.9206 | -135.8072 | 68.8653
2019-04-22 23:52 | 0.18302 | -0.0035095 | 13.8895 | 130.8349 | 2.5672 | 6.0342 | 3.757 | 3.7339 | 0.16141 | 1402.651 | 350.3224 | -0.0058112 | 19.0661 | -135.8072 | 68.8653
2019-04-22 23:52 | 0.18204 | -0.0036316 | 14.0068 | 131.8466 | 2.5552 | 6.0355 | 3.8743 | 3.8505 | 0.1605 | 1402.6508 | 348.4418 | -0.0059681 | 19.2137 | -135.8072 | 68.8653
2019-04-22 23:52 | 0.17977 | -0.0030212 | 14.1128 | 132.8879 | 2.5479 | 6.0384 | 3.9803 | 3.9559 | 0.1584 | 1402.6527 | 344.0904 | -0.0071111 | 19.3654 | -135.8072 | 68.8653
2019-04-22 23:52 | 0.18215 | -0.0031738 | 14.2064 | 133.9222 | 2.5489 | 6.0401 | 4.0739 | 4.0489 | 0.1606 | 1402.6565 | 348.6528 | -0.0048387 | 19.5159 | -135.8072 | 68.8653
2019-04-22 23:52 | 0.18094 | -0.0028992 | 14.2872 | 134.8577 | 2.5549 | 6.044 | 4.1547 | 4.1292 | 0.15949 | 1402.6575 | 346.333 | -0.0053282 | 19.6522 | -135.8072 | 68.8653
2019-04-22 23:52 | 0.18253 | -0.0036926 | 14.3524 | 135.7698 | 2.5653 | 6.0448 | 4.2199 | 4.194 | 0.16096 | 1402.6566 | 349.3835 | -0.0038426 | 19.7854 | -135.8072 | 68.8653
2019-04-22 23:52 | 0.18071 | -0.0032043 | 14.4294 | 136.7034 | 2.5685 | 6.0465 | 4.2969 | 4.2705 | 0.15928 | 1402.6578 | 345.9023 | -0.0047968 | 19.9214 | -135.8072 | 68.8653
2019-04-22 23:52 | 0.18011 | -0.0027466 | 14.5342 | 137.6526 | 2.5584 | 6.0476 | 4.4017 | 4.3746 | 0.15872 | 1402.6609 | 344.7383 | -0.0046942 | 20.0596 | -135.8072 | 68.8653
2019-04-22 23:52 | 0.18156 | -0.0028992 | 14.6526 | 138.3849 | 2.5583 | 6.0482 | 4.5201 | 4.4923 | 0.16006 | 1402.6638 | 347.527 | -0.0029983 | 20.1662 | -135.8072 | 68.8653
2019-04-22 23:52 | 0.18361 | -0.0024719 | 14.77 | 139.3575 | 2.5577 | 6.0511 | 4.6375 | 4.609 | 0.16194 | 1402.6704 | 351.4304 | -0.0008258 | 20.3074 | -135.8072 | 68.8653
2019-04-22 23:52 | 0.1817 | -0.002594 | 14.885 | 140.3523 | 2.5531 | 6.0522 | 4.7525 | 4.7233 | 0.16018 | 1402.6692 | 347.7765 | -0.0016972 | 20.4527 | -135.8072 | 68.8653
2019-04-22 23:52 | 0.18107 | -0.00354 | 14.9482 | 141.2493 | 2.5497 | 6.0539 | 4.8157 | 4.7861 | 0.15961 | 1402.6646 | 346.594 | -0.0019089 | 20.584 | -135.8072 | 68.8653
2019-04-22 23:52 | 0.18069 | -0.0029297 | 14.9343 | 142.0486 | 2.5563 | 6.0573 | 4.8018 | 4.7723 | 0.15926 | 1402.6669 | 345.8625 | -0.0022279 | 20.7002 | -135.8072 | 68.8653
2019-04-22 23:52 | 0.18032 | -0.0029602 | 14.9301 | 142.6867 | 2.5608 | 6.0588 | 4.7976 | 4.7682 | 0.15891 | 1402.6663 | 345.139 | -0.0025375 | 20.7932 | -135.8072 | 68.8653
2019-04-22 23:52 | 0.18083 | -0.0032043 | 14.9298 | 143.2623 | 2.5727 | 6.0607 | 4.7973 | 4.7678 | 0.15938 | 1402.6658 | 346.1191 | -0.0021678 | 20.8772 | -135.8072 | 68.8653
2019-04-22 23:52 | 0.18207 | -0.0028687 | 14.9312 | 143.7988 | 2.5672 | 6.0619 | 4.7987 | 4.7692 | 0.16053 | 1402.6691 | 348.5037 | -0.0011934 | 20.955 | -135.8072 | 68.8653
2019-04-22 23:52 | 0.18204 | -0.002655 | 14.9298 | 144.0678 | 2.5621 | 6.0627 | 4.7973 | 4.7678 | 0.16049 | 1402.6699 | 348.4282 | -0.0012157 | 20.9941 | -135.8072 | 68.8653
2019-04-22 23:52 | 0.18094 | -0.0034485 | 14.9368 | 144.2807 | 2.5649 | 6.0637 | 4.8043 | 4.7748 | 0.15949 | 1402.6647 | 346.3391 | -0.0020616 | 21.0257 | -135.8072 | 68.8653
2019-04-22 23:52 | 0.18177 | -0.0028076 | 14.9418 | 144.4939 | 2.5641 | 6.0637 | 4.8093 | 4.7798 | 0.16025 | 1402.6691 | 347.9236 | -0.0013649 | 21.0563 | -135.8072 | 68.8653
2019-04-22 23:52 | 0.18083 | -0.0024109 | 14.9492 | 144.6879 | 2.5615 | 6.0642 | 4.8167 | 4.7871 | 0.15938 | 1402.6699 | 346.1089 | -0.0020191 | 21.0845 | -135.8072 | 68.8653
2019-04-22 23:52 | 0.17997 | -0.0022583 | 14.9629 | 144.8536 | 2.5692 | 6.0669 | 4.8304 | 4.8008 | 0.15859 | 1402.6699 | 344.4781 | -0.0025846 | 21.1086 | -135.8072 | 68.8653
2019-04-22 23:52 | 0.18066 | -0.0031433 | 14.9857 | 144.8863 | 2.5687 | 6.0721 | 4.8532 | 4.8234 | 0.15922 | 1402.6666 | 345.7922 | -0.0020088 | 21.1139 | -135.8072 | 68.8653
2019-04-22 23:52 | 0.18033 | -0.0031433 | 15.0162 | 145.166 | 2.5662 | 6.0981 | 4.8837 | 4.8537 | 0.15892 | 1402.6665 | 345.1768 | -0.0020974 | 21.1546 | -135.8072 | 68.8653
2019-04-22 23:52 | 0.18158 | -0.0033875 | 15.0511 | 145.3207 | 2.5556 | 5.9866 | 4.9186 | 4.8884 | 0.16008 | 1402.6676 | 347.5688 | -0.0009895 | 21.1772 | -135.8072 | 68.8653
2019-04-22 23:52 | 0.18166 | -0.0030518 | 15.0738 | 145.5633 | 2.5603 | 5.985 | 4.9413 | 4.911 | 0.16015 | 1402.6697 | 347.7094 | -0.00079538 | 21.2123 | -135.8072 | 68.8653
2019-04-22 23:52 | 0.18119 | -0.0032654 | 15.0959 | 145.688 | 2.5526 | 5.959 | 4.9634 | 4.9329 | 0.15971 | 1402.6682 | 346.8072 | -0.0010551 | 21.2307 | -135.8072 | 68.8653
2019-04-22 23:52 | 0.18136 | -0.0031433 | 15.1005 | 145.7765 | 2.5392 | 5.9673 | 4.968 | 4.9375 | 0.15987 | 1402.6692 | 347.1309 | -0.00089529 | 21.2435 | -135.8072 | 68.8653
2019-04-22 23:52 | 0.18205 | -0.0027466 | 15.1019 | 145.9358 | 2.5383 | 5.9499 | 4.9694 | 4.9388 | 0.16051 | 1402.6721 | 348.465 | -0.00033277 | 21.2664 | -135.8072 | 68.8653
2019-04-22 23:52 | 0.17999 | -0.0033264 | 15.1061 | 145.9761 | 2.5428 | 5.944 | 4.9736 | 4.943 | 0.15861 | 1402.6666 | 344.5273 | -0.0019104 | 21.2729 | -135.8072 | 68.8653
2019-04-22 23:52 | 0.18083 | -0.00354 | 15.1052 | 146.0168 | 2.5366 | 5.9452 | 4.9727 | 4.9422 | 0.15938 | 1402.6667 | 346.1225 | -0.0012976 | 21.2788 | -135.8072 | 68.8653
2019-04-22 23:52 | 0.18064 | -0.0021973 | 15.1041 | 145.9991 | 2.5195 | 5.949 | 4.9716 | 4.9411 | 0.1592 | 1402.6731 | 345.7437 | -0.0013618 | 21.2754 | -135.8072 | 68.8653
2019-04-22 23:52 | 0.18162 | -0.0033875 | 15.1037 | 146.0916 | 2.5263 | 5.9508 | 4.9712 | 4.9406 | 0.16011 | 1402.6683 | 347.6409 | -0.00069358 | 21.2895 | -135.8072 | 68.8653
2019-04-22 23:52 | 0.18103 | -0.0023804 | 15.1039 | 146.0603 | 2.5297 | 5.9529 | 4.9714 | 4.9409 | 0.15957 | 1402.6727 | 346.5061 | -0.0010732 | 21.2844 | -135.8072 | 68.8653
2019-04-22 23:52 | 0.18126 | -0.002655 | 15.1029 | 146.0712 | 2.524 | 5.9566 | 4.9704 | 4.9398 | 0.15978 | 1402.6715 | 346.9439 | -0.00092381 | 21.2861 | -135.8072 | 68.8653
2019-04-22 23:52 | 0.18177 | -0.0027466 | 15.1037 | 146.1476 | 2.5194 | 5.959 | 4.9712 | 4.9406 | 0.16025 | 1402.6718 | 347.922 | -0.00053869 | 21.2973 | -135.8072 | 68.8653
2019-04-22 23:52 | 0.18255 | -0.0033875 | 15.1038 | 146.252 | 2.5229 | 5.9617 | 4.9713 | 4.9408 | 0.16097 | 1402.6696 | 349.4141 | 9.5334e-06 | 21.3128 | -135.8072 | 68.8653
2019-04-22 23:52 | 0.18049 | -0.0022888 | 15.1041 | 146.2281 | 2.5271 | 5.964 | 4.9716 | 4.9411 | 0.15906 | 1402.6725 | 345.4549 | -0.0014823 | 21.3089 | -135.8072 | 68.8653
2019-04-22 23:52 | 0.18151 | -0.0032959 | 15.1041 | 146.1344 | 2.5242 | 5.9671 | 4.9716 | 4.941 | 0.16001 | 1402.6687 | 347.4221 | -0.00077197 | 21.2957 | -135.8072 | 68.8653
2019-04-22 23:52 | 0.18181 | -0.0031433 | 15.1039 | 146.2294 | 2.5206 | 5.9704 | 4.9714 | 4.9409 | 0.16029 | 1402.6698 | 347.9995 | -0.00053365 | 21.3094 | -135.8072 | 68.8653
2019-04-22 23:52 | 0.17969 | -0.0030823 | 15.1043 | 146.1752 | 2.5276 | 5.974 | 4.9718 | 4.9412 | 0.15833 | 1402.6675 | 343.9449 | -0.0021335 | 21.3018 | -135.8072 | 68.8653
2019-04-22 23:52 | 0.18162 | -0.0021667 | 15.1042 | 146.1299 | 2.5287 | 5.976 | 4.9717 | 4.9411 | 0.16011 | 1402.6744 | 347.6253 | -0.00061422 | 21.2944 | -135.8072 | 68.8653
2019-04-22 23:52 | 0.18236 | -0.0018005 | 15.1046 | 146.14 | 2.5365 | 5.9787 | 4.9721 | 4.9416 | 0.16079 | 1402.6775 | 349.0322 | -2.9677e-05 | 21.2955 | -135.8072 | 68.8653
2019-04-22 23:52 | 0.18141 | -0.0027161 | 15.1041 | 146.1959 | 2.531 | 5.9813 | 4.9716 | 4.9411 | 0.15992 | 1402.6715 | 347.2338 | -0.00080684 | 21.3043 | -135.8072 | 68.8653
2019-04-22 23:52 | 0.18111 | -0.0023804 | 15.1038 | 146.2407 | 2.5334 | 5.9837 | 4.9713 | 4.9408 | 0.15964 | 1402.6729 | 346.6504 | -0.0010166 | 21.3107 | -135.8072 | 68.8653
2019-04-22 23:52 | 0.18173 | -0.003418 | 15.1031 | 146.2419 | 2.5375 | 5.9872 | 4.9706 | 4.9401 | 0.16022 | 1402.6683 | 347.8581 | -0.00061255 | 21.3114 | -135.8072 | 68.8653
2019-04-22 23:52 | 0.18221 | -0.0021057 | 15.1034 | 146.3031 | 2.5365 | 5.9911 | 4.9709 | 4.9403 | 0.16065 | 1402.6755 | 348.7462 | -0.00016998 | 21.3195 | -135.8072 | 68.8653
2019-04-22 23:52 | 0.18177 | -0.0018005 | 15.1028 | 146.3447 | 2.5478 | 5.9931 | 4.9703 | 4.9397 | 0.16024 | 1402.6765 | 347.9098 | -0.00048359 | 21.3254 | -135.8072 | 68.8653
2019-04-22 23:52 | 0.18052 | -0.0019226 | 15.1046 | 146.2535 | 2.5517 | 5.9951 | 4.9721 | 4.9416 | 0.15909 | 1402.6743 | 345.5226 | -0.0014281 | 21.3124 | -135.8072 | 68.8653
2019-04-22 23:52 | 0.18149 | -0.002655 | 15.1035 | 146.2176 | 2.5426 | 5.9971 | 4.971 | 4.9405 | 0.15999 | 1402.6719 | 347.3775 | -0.00074876 | 21.3074 | -135.8072 | 68.8653
2019-04-22 23:52 | 0.17963 | -0.0027161 | 15.1044 | 146.1863 | 2.5449 | 5.9993 | 4.9719 | 4.9414 | 0.15828 | 1402.6693 | 343.8312 | -0.0021529 | 21.3032 | -135.8072 | 68.8653
2019-04-22 23:52 | 0.18173 | -0.0028992 | 15.1032 | 146.3275 | 2.5582 | 6.0007 | 4.9707 | 4.9401 | 0.16021 | 1402.6709 | 347.8511 | -0.00057964 | 21.3236 | -135.8072 | 68.8653
2019-04-22 23:52 | 0.18124 | -0.0030518 | 15.1031 | 146.2856 | 2.5518 | 6.0034 | 4.9706 | 4.94 | 0.15976 | 1402.6696 | 346.9119 | -0.00096261 | 21.3176 | -135.8072 | 68.8653
2019-04-22 23:52 | 0.18168 | -0.002533 | 15.1039 | 146.2778 | 2.5572 | 6.0054 | 4.9714 | 4.9408 | 0.16016 | 1402.6727 | 347.738 | -0.00059598 | 21.3161 | -135.8072 | 68.8653
2019-04-22 23:52 | 0.1806 | -0.0035706 | 15.1047 | 146.2376 | 2.5624 | 6.0061 | 4.9722 | 4.9417 | 0.15917 | 1402.6661 | 345.688 | -0.0014741 | 21.311 | -135.8072 | 68.8653
2019-04-22 23:52 | 0.18291 | -0.00354 | 15.1044 | 146.1358 | 2.558 | 6.0091 | 4.9719 | 4.9413 | 0.1613 | 1402.6694 | 350.1033 | 0.00027504 | 21.2959 | -135.8072 | 68.8653
2019-04-22 23:52 | 0.18118 | -0.0037842 | 15.106 | 146.1224 | 2.5527 | 6.01 | 4.9735 | 4.943 | 0.15971 | 1402.6659 | 346.8126 | -0.0010367 | 21.2943 | -135.8072 | 68.8653
2019-04-22 23:52 | 0.18221 | -0.0020447 | 15.1062 | 146.2255 | 2.5613 | 6.0099 | 4.9737 | 4.9432 | 0.16065 | 1402.676 | 348.7449 | -0.00015196 | 21.3081 | -135.8072 | 68.8653
2019-04-22 23:52 | 0.17986 | -0.0024414 | 15.1062 | 146.1773 | 2.5693 | 6.0112 | 4.9737 | 4.9431 | 0.15848 | 1402.6709 | 344.2619 | -0.0019545 | 21.3017 | -135.8072 | 68.8653
2019-04-22 23:52 | 0.1823 | -0.0027771 | 15.1071 | 146.2186 | 2.5671 | 6.0119 | 4.9746 | 4.944 | 0.16074 | 1402.6724 | 348.9347 | -0.00012216 | 21.3076 | -135.8072 | 68.8653
2019-04-22 23:52 | 0.18088 | -0.0021057 | 15.1072 | 146.2395 | 2.5607 | 6.0166 | 4.9747 | 4.9442 | 0.15942 | 1402.674 | 346.2117 | -0.0011542 | 21.3104 | -135.8072 | 68.8653
2019-04-22 23:52 | 0.18122 | -0.0026245 | 15.1077 | 146.2811 | 2.561 | 6.0153 | 4.9752 | 4.9447 | 0.15974 | 1402.6719 | 346.8702 | -0.00092637 | 21.3167 | -135.8072 | 68.8653
2019-04-22 23:52 | 0.18202 | -0.0025024 | 15.1067 | 146.2043 | 2.5667 | 6.0137 | 4.9742 | 4.9437 | 0.16047 | 1402.6733 | 348.3887 | -0.00032157 | 21.3053 | -135.8072 | 68.8653
2019-04-22 23:52 | 0.18179 | -0.002533 | 15.1082 | 146.2294 | 2.5692 | 6.0146 | 4.9757 | 4.9452 | 0.16026 | 1402.673 | 347.9545 | -0.000488 | 21.3091 | -135.8072 | 68.8653
2019-04-22 23:52 | 0.18141 | -0.0023193 | 15.1085 | 146.2226 | 2.5766 | 6.0148 | 4.976 | 4.9454 | 0.15991 | 1402.6736 | 347.228 | -0.00075987 | 21.308 | -135.8072 | 68.8653
2019-04-22 23:52 | 0.18077 | -0.0029907 | 15.1089 | 146.2531 | 2.574 | 6.0153 | 4.9764 | 4.9458 | 0.15932 | 1402.6693 | 346.0057 | -0.0012876 | 21.3129 | -135.8072 | 68.8653
2019-04-22 23:52 | 0.18037 | -0.0026245 | 15.1061 | 146.2289 | 2.5667 | 6.0177 | 4.9736 | 4.9431 | 0.15896 | 1402.6708 | 345.2411 | -0.0015796 | 21.3092 | -135.8072 | 68.8653
2019-04-22 23:52 | 0.18009 | -0.002655 | 15.108 | 146.2727 | 2.5626 | 6.0206 | 4.9755 | 4.9449 | 0.15869 | 1402.6702 | 344.6988 | -0.0017871 | 21.3157 | -135.8072 | 68.8653
2019-04-22 23:52 | 0.18162 | -0.0030823 | 15.1078 | 146.168 | 2.5658 | 6.0215 | 4.9753 | 4.9447 | 0.16011 | 1402.67 | 347.6359 | -0.00065389 | 21.3005 | -135.8072 | 68.8653
2019-04-22 23:52 | 0.18037 | -0.0021667 | 15.109 | 146.2579 | 2.5609 | 6.0226 | 4.9765 | 4.9459 | 0.15895 | 1402.673 | 345.2357 | -0.0015358 | 21.3132 | -135.8072 | 68.8653
2019-04-22 23:52 | 0.18022 | -0.002655 | 15.1071 | 146.2613 | 2.5643 | 6.024 | 4.9746 | 4.944 | 0.15882 | 1402.6703 | 344.9524 | -0.0016911 | 21.314 | -135.8072 | 68.8653
2019-04-22 23:52 | 0.18109 | -0.0023193 | 15.1075 | 146.2277 | 2.5596 | 6.0273 | 4.975 | 4.9444 | 0.15962 | 1402.6731 | 346.6121 | -0.0010089 | 21.3088 | -135.8072 | 68.8653
2019-04-22 23:52 | 0.18147 | -0.0030823 | 15.1071 | 146.3649 | 2.5575 | 6.029 | 4.9746 | 4.944 | 0.15997 | 1402.6698 | 347.3456 | -0.00077264 | 21.3292 | -135.8072 | 68.8653
2019-04-22 23:52 | 0.18016 | -0.0025635 | 15.1036 | 146.2516 | 2.5652 | 6.0309 | 4.9711 | 4.9406 | 0.15876 | 1402.6707 | 344.8418 | -0.0017464 | 21.3125 | -135.8072 | 68.8653
2019-04-22 23:52 | 0.18262 | -0.002533 | 15.0957 | 146.2587 | 2.5648 | 6.0354 | 4.9632 | 4.9327 | 0.16103 | 1402.6737 | 349.5466 | 7.8903e-05 | 21.3132 | -135.8072 | 68.8653
2019-04-22 23:52 | 0.18122 | -0.0027771 | 15.0827 | 146.2353 | 2.5753 | 6.0371 | 4.9501 | 4.9197 | 0.15974 | 1402.6707 | 346.8713 | -0.0010638 | 21.3101 | -135.8072 | 68.8653
2019-04-22 23:52 | 0.18069 | -0.0022888 | 15.0683 | 146.2917 | 2.5744 | 6.007 | 4.9358 | 4.9055 | 0.15925 | 1402.6722 | 345.8517 | -0.0015073 | 21.3181 | -135.8072 | 68.8653
2019-04-22 23:52 | 0.18166 | -0.0025024 | 15.053 | 146.2691 | 2.5793 | 5.9412 | 4.9205 | 4.8902 | 0.16014 | 1402.672 | 347.7001 | -0.00086765 | 21.3148 | -135.8072 | 68.8653
2019-04-22 23:52 | 0.18033 | -0.0023804 | 15.0419 | 146.3986 | 2.5741 | 5.9006 | 4.9094 | 4.8792 | 0.15892 | 1402.6709 | 345.165 | -0.0019196 | 21.3338 | -135.8072 | 68.8653
2019-04-22 23:52 | 0.18236 | -0.0030823 | 15.0322 | 146.2464 | 2.5756 | 5.8481 | 4.8997 | 4.8696 | 0.16079 | 1402.6698 | 349.047 | -0.00047933 | 21.3118 | -135.8072 | 68.8653
2019-04-22 23:52 | 0.17982 | -0.0032654 | 15.0242 | 146.2818 | 2.5719 | 5.874 | 4.8917 | 4.8616 | 0.15845 | 1402.6654 | 344.1992 | -0.0024524 | 21.3174 | -135.8072 | 68.8653
2019-04-22 23:52 | 0.18171 | -0.0021667 | 15.023 | 146.2591 | 2.572 | 5.8278 | 4.8905 | 4.8605 | 0.16019 | 1402.6733 | 347.8044 | -0.00095564 | 21.3132 | -135.8072 | 68.8653
2019-04-22 23:52 | 0.1813 | -0.002655 | 15.017 | 146.3731 | 2.5727 | 5.818 | 4.8845 | 4.8545 | 0.15981 | 1402.6704 | 347.0144 | -0.0013323 | 21.3301 | -135.8072 | 68.8653
2019-04-22 23:52 | 0.18135 | -0.0019226 | 14.9994 | 146.3233 | 2.5676 | 5.8315 | 4.8669 | 4.837 | 0.15986 | 1402.6737 | 347.1139 | -0.0013328 | 21.3224 | -135.8072 | 68.8653
2019-04-22 23:52 | 0.18075 | -0.0030518 | 14.9792 | 146.1998 | 2.5598 | 5.8329 | 4.8467 | 4.8169 | 0.15931 | 1402.6671 | 345.9701 | -0.0019654 | 21.3052 | -135.8072 | 68.8653
2019-04-22 23:52 | 0.18118 | -0.0026245 | 14.9644 | 146.2186 | 2.5617 | 5.8304 | 4.8319 | 4.8022 | 0.15971 | 1402.6696 | 346.7968 | -0.001684 | 21.3076 | -135.8072 | 68.8653
2019-04-22 23:52 | 0.17939 | -0.0022278 | 14.9525 | 146.0974 | 2.5581 | 5.8326 | 4.82 | 4.7904 | 0.15805 | 1402.6689 | 343.3535 | -0.0030807 | 21.29 | -135.8072 | 68.8653
2019-04-22 23:52 | 0.18298 | -0.002655 | 14.9373 | 146.0182 | 2.5636 | 5.8368 | 4.8048 | 4.7752 | 0.16137 | 1402.6711 | 350.2355 | -0.0004618 | 21.2782 | -135.8072 | 68.8653
2019-04-22 23:52 | 0.17994 | -0.0029297 | 14.9364 | 145.8759 | 2.5694 | 5.8428 | 4.8039 | 4.7744 | 0.15856 | 1402.6659 | 344.4117 | -0.0027914 | 21.258 | -135.8072 | 68.8653
2019-04-22 23:52 | 0.18082 | -0.0025024 | 14.9253 | 145.8109 | 2.5703 | 5.8487 | 4.7928 | 4.7634 | 0.15937 | 1402.6691 | 346.1077 | -0.0021471 | 21.2482 | -135.8072 | 68.8653
2019-04-22 23:52 | 0.1813 | -0.0028992 | 14.906 | 145.6971 | 2.5669 | 5.8564 | 4.7735 | 4.7442 | 0.15981 | 1402.6675 | 347.0176 | -0.0019119 | 21.2318 | -135.8072 | 68.8653
2019-04-22 23:52 | 0.18139 | -0.0019531 | 14.8854 | 145.5412 | 2.5714 | 5.864 | 4.7529 | 4.7237 | 0.1599 | 1402.6719 | 347.1862 | -0.0018854 | 21.2085 | -135.8072 | 68.8653
2019-04-22 23:52 | 0.17967 | -0.0024109 | 14.8677 | 145.4203 | 2.5654 | 5.8709 | 4.7352 | 4.7061 | 0.15831 | 1402.6671 | 343.8985 | -0.0033086 | 21.1914 | -135.8072 | 68.8653
2019-04-22 23:52 | 0.18111 | -0.0020752 | 14.8419 | 145.161 | 2.5529 | 5.8854 | 4.7094 | 4.6805 | 0.15963 | 1402.6703 | 346.6448 | -0.0023294 | 21.1532 | -135.8072 | 68.8653
2019-04-22 23:52 | 0.18147 | -0.002594 | 14.8086 | 144.8503 | 2.5565 | 5.8976 | 4.6761 | 4.6474 | 0.15997 | 1402.6676 | 347.3391 | -0.0022587 | 21.1082 | -135.8072 | 68.8653
2019-04-22 23:52 | 0.18022 | -0.0028381 | 14.7749 | 144.5484 | 2.564 | 5.9005 | 4.6424 | 4.6139 | 0.15882 | 1402.6643 | 344.9533 | -0.0033918 | 21.0645 | -135.8072 | 68.8653
2019-04-22 23:52 | 0.18137 | -0.0023804 | 14.7489 | 144.1522 | 2.5638 | 5.9037 | 4.6164 | 4.588 | 0.15988 | 1402.6677 | 347.1554 | -0.0026206 | 21.0063 | -135.8072 | 68.8653
2019-04-22 23:52 | 0.18118 | -0.002594 | 14.7194 | 143.806 | 2.5555 | 5.9094 | 4.5869 | 4.5588 | 0.15971 | 1402.6659 | 346.7961 | -0.0029271 | 20.956 | -135.8072 | 68.8653
2019-04-22 23:53 | 0.18028 | -0.0028076 | 14.6702 | 143.4859 | 2.5561 | 5.9153 | 4.5377 | 4.5098 | 0.15887 | 1402.663 | 345.0615 | -0.003879 | 20.9096 | -135.8072 | 68.8653
2019-04-22 23:53 | 0.18028 | -0.0029907 | 14.6071 | 143.4855 | 2.5561 | 5.9153 | 4.4746 | 4.4471 | 0.15887 | 1402.661 | 345.0656 | -0.0042103 | 20.9097 | -135.8072 | 68.8653
2019-04-22 23:53 | 0.18028 | -0.0029907 | 14.6071 | 143.4856 | 2.5561 | 5.9153 | 4.4746 | 4.4471 | 0.15887 | 1402.661 | 345.0656 | -0.0042103 | 20.9097 | -135.8072 | 68.8653
2019-04-22 23:53 | 0.18351 | -0.0028076 | 14.4192 | 141.8149 | 2.5381 | 5.8822 | 4.2867 | 4.2604 | 0.16186 | 1402.6632 | 351.2504 | -0.0027031 | 20.6657 | -135.8072 | 68.8653
2019-04-22 23:53 | 0.18209 | -0.0027771 | 14.358 | 141.3292 | 2.5339 | 5.8767 | 4.2255 | 4.1996 | 0.16055 | 1402.6606 | 348.5354 | -0.0040876 | 20.5951 | -135.8072 | 68.8653
2019-04-22 23:53 | 0.17978 | -0.0031128 | 14.2772 | 140.7074 | 2.5404 | 5.8748 | 4.1447 | 4.1192 | 0.15842 | 1402.6548 | 344.1243 | -0.0062686 | 20.505 | -135.8072 | 68.8653
2019-04-22 23:53 | 0.18168 | -0.0024109 | 14.2287 | 140.0588 | 2.5409 | 5.8777 | 4.0962 | 4.071 | 0.16016 | 1402.6599 | 347.7348 | -0.0050373 | 20.4098 | -135.8072 | 68.8653
2019-04-22 23:53 | 0.18169 | -0.0031433 | 14.2042 | 139.6537 | 2.5355 | 5.881 | 4.0717 | 4.0466 | 0.16018 | 1402.6559 | 347.7804 | -0.0051939 | 20.3512 | -135.8072 | 68.8653
2019-04-22 23:53 | 0.18016 | -0.0025024 | 14.1936 | 139.0572 | 2.5396 | 5.8838 | 4.0611 | 4.0361 | 0.15877 | 1402.657 | 344.8405 | -0.0063682 | 20.2641 | -135.8072 | 68.8653
2019-04-22 23:53 | 0.18177 | -0.0023804 | 14.1886 | 138.8389 | 2.5475 | 5.8875 | 4.0561 | 4.0312 | 0.16025 | 1402.6597 | 347.915 | -0.0051677 | 20.232 | -135.8072 | 68.8653
2019-04-22 23:53 | 0.18073 | -0.0030212 | 14.1709 | 138.591 | 2.5645 | 5.8908 | 4.0384 | 4.0135 | 0.15929 | 1402.6548 | 345.9325 | -0.0060868 | 20.1964 | -135.8072 | 68.8653
2019-04-22 23:53 | 0.18179 | -0.0034485 | 14.0871 | 138.4029 | 2.5601 | 5.8955 | 3.9546 | 3.9303 | 0.16027 | 1402.6528 | 347.9651 | -0.0057363 | 20.1691 | -135.8072 | 68.8653
2019-04-22 23:53 | 0.1813 | -0.002533 | 13.9591 | 137.8379 | 2.5587 | 5.9008 | 3.8266 | 3.8031 | 0.15981 | 1402.6547 | 347.0124 | -0.0067019 | 20.0863 | -135.8072 | 68.8653
2019-04-22 23:53 | 0.18118 | -0.0023804 | 13.8134 | 137.303 | 2.5539 | 5.9039 | 3.6809 | 3.6583 | 0.15971 | 1402.6531 | 346.7929 | -0.0075192 | 20.0083 | -135.8072 | 68.8653
2019-04-22 23:53 | 0.18277 | -0.0022888 | 13.6969 | 136.6724 | 2.5537 | 5.9082 | 3.5644 | 3.5425 | 0.16118 | 1402.6538 | 349.8321 | -0.0069013 | 19.9161 | -135.8072 | 68.8653
2019-04-22 23:53 | 0.18177 | -0.0021667 | 13.5735 | 135.9392 | 2.5543 | 5.9091 | 3.441 | 3.4198 | 0.16025 | 1402.6512 | 347.9122 | -0.0082808 | 19.8093 | -135.8072 | 68.8653
2019-04-22 23:53 | 0.18164 | -0.0033569 | 13.4994 | 135.0684 | 2.5607 | 5.9116 | 3.3669 | 3.3462 | 0.16013 | 1402.6439 | 347.674 | -0.0088328 | 19.6831 | -135.8072 | 68.8653
2019-04-22 23:53 | 0.18067 | -0.0027161 | 13.3711 | 134.191 | 2.5567 | 5.9135 | 3.2386 | 3.2187 | 0.15924 | 1402.6439 | 345.8201 | -0.010176 | 19.555 | -135.8072 | 68.8653
2019-04-22 23:53 | 0.18149 | -0.002533 | 13.304 | 133.28 | 2.5591 | 5.9168 | 3.1715 | 3.152 | 0.15999 | 1402.6449 | 347.3742 | -0.0098888 | 19.4221 | -135.8072 | 68.8653
2019-04-22 23:53 | 0.18062 | -0.0030823 | 13.2466 | 132.5061 | 2.559 | 5.9198 | 3.1141 | 3.095 | 0.15919 | 1402.6401 | 345.7163 | -0.010874 | 19.3097 | -135.8072 | 68.8653
2019-04-22 23:53 | 0.18188 | -0.0027161 | 13.1165 | 131.6606 | 2.5673 | 5.9227 | 2.984 | 2.9657 | 0.16036 | 1402.6416 | 348.1367 | -0.010552 | 19.1861 | -135.8072 | 68.8653
2019-04-22 23:53 | 0.1812 | -0.0031128 | 13.0051 | 130.8747 | 2.569 | 5.9239 | 2.8726 | 2.8549 | 0.15973 | 1402.6371 | 346.8385 | -0.01166 | 19.0719 | -135.8072 | 68.8653
2019-04-22 23:53 | 0.18101 | -0.002655 | 12.9269 | 129.9175 | 2.5666 | 5.9229 | 2.7944 | 2.7772 | 0.15956 | 1402.6379 | 346.4708 | -0.012172 | 18.9322 | -135.8072 | 68.8653
2019-04-22 23:53 | 0.18323 | -0.0016785 | 12.8817 | 129.017 | 2.5613 | 5.9228 | 2.7492 | 2.7323 | 0.16159 | 1402.6449 | 350.6932 | -0.010662 | 18.8002 | -135.8072 | 68.8653
2019-04-22 23:53 | 0.17931 | -0.0028076 | 12.8515 | 128.3126 | 2.5594 | 5.9245 | 2.719 | 2.7023 | 0.15799 | 1402.6338 | 343.2155 | -0.013854 | 18.6986 | -135.8072 | 68.8653
2019-04-22 23:53 | 0.18099 | -0.0033875 | 12.8397 | 127.6638 | 2.5588 | 5.9254 | 2.7072 | 2.6905 | 0.15954 | 1402.6328 | 346.4437 | -0.012676 | 18.6041 | -135.8072 | 68.8653
2019-04-22 23:53 | 0.1816 | -0.0028992 | 12.8706 | 127.1452 | 2.5572 | 5.9261 | 2.7381 | 2.7213 | 0.1601 | 1402.6365 | 347.5957 | -0.012029 | 18.5283 | -135.8072 | 68.8653
2019-04-22 23:53 | 0.18264 | -0.0028687 | 12.9134 | 126.7887 | 2.5538 | 5.9263 | 2.7809 | 2.7638 | 0.16106 | 1402.6388 | 349.5858 | -0.011021 | 18.4762 | -135.8072 | 68.8653
2019-04-22 23:53 | 0.18115 | -0.00354 | 12.9262 | 126.5394 | 2.5542 | 5.9284 | 2.7937 | 2.7765 | 0.15968 | 1402.6335 | 346.735 | -0.012131 | 18.4404 | -135.8072 | 68.8653
2019-04-22 23:53 | 0.18092 | -0.0031738 | 12.8956 | 126.4016 | 2.5551 | 5.9279 | 2.7631 | 2.7461 | 0.15947 | 1402.6348 | 346.2964 | -0.012435 | 18.4201 | -135.8072 | 68.8653
2019-04-22 23:53 | 0.18043 | -0.0038147 | 12.8057 | 126.1908 | 2.553 | 5.9287 | 2.6732 | 2.6567 | 0.15902 | 1402.6294 | 345.3634 | -0.013306 | 18.3898 | -135.8072 | 68.8653
2019-04-22 23:53 | 0.18132 | -0.0028381 | 12.6437 | 125.7398 | 2.5529 | 5.9293 | 2.5112 | 2.4958 | 0.15984 | 1402.6331 | 347.0519 | -0.013393 | 18.3235 | -135.8072 | 68.8653
2019-04-22 23:53 | 0.1805 | -0.0019836 | 12.5455 | 125.2644 | 2.5433 | 5.9285 | 2.413 | 2.3982 | 0.15908 | 1402.6348 | 345.4847 | -0.014455 | 18.2538 | -135.8072 | 68.8653
2019-04-22 23:53 | 0.18132 | -0.0029602 | 12.4534 | 124.5365 | 2.5476 | 5.9285 | 2.3209 | 2.3067 | 0.15984 | 1402.6295 | 347.0536 | -0.014368 | 18.1482 | -135.8072 | 68.8653
2019-04-22 23:53 | 0.18135 | -0.0032959 | 12.382 | 123.9645 | 2.5529 | 5.9296 | 2.2495 | 2.2357 | 0.15988 | 1402.6267 | 347.1302 | -0.014724 | 18.065 | -135.8072 | 68.8653
2019-04-22 23:53 | 0.18156 | -0.0025024 | 12.2971 | 123.1831 | 2.5557 | 5.9318 | 2.1646 | 2.1513 | 0.16006 | 1402.6295 | 347.518 | -0.014948 | 17.9507 | -135.8072 | 68.8653
2019-04-22 23:53 | 0.18105 | -0.0032959 | 12.2195 | 122.4772 | 2.5551 | 5.9327 | 2.087 | 2.0742 | 0.1596 | 1402.6239 | 346.5508 | -0.015779 | 17.8483 | -135.8072 | 68.8653
2019-04-22 23:53 | 0.18058 | -0.0028381 | 12.1215 | 121.8365 | 2.5628 | 5.9352 | 1.989 | 1.9768 | 0.15916 | 1402.624 | 345.6405 | -0.016607 | 17.7547 | -135.8072 | 68.8653
2019-04-22 23:53 | 0.18177 | -0.0030518 | 12.0253 | 121.0517 | 2.5668 | 5.9326 | 1.8928 | 1.8812 | 0.16026 | 1402.623 | 347.9234 | -0.016206 | 17.6403 | -135.8072 | 68.8653
2019-04-22 23:53 | 0.1816 | -0.0031738 | 11.9623 | 120.3155 | 2.5629 | 5.9305 | 1.8298 | 1.8186 | 0.1601 | 1402.6212 | 347.5991 | -0.016663 | 17.5331 | -135.8072 | 68.8653
2019-04-22 23:53 | 0.18122 | -0.0028992 | 11.9004 | 119.5935 | 2.5553 | 5.9283 | 1.7679 | 1.757 | 0.15975 | 1402.6211 | 346.8717 | -0.017247 | 17.4278 | -135.8072 | 68.8653
2019-04-22 23:53 | 0.18186 | -0.0036926 | 11.8682 | 118.9193 | 2.5482 | 5.9277 | 1.7357 | 1.7251 | 0.16035 | 1402.6176 | 348.1124 | -0.016973 | 17.3299 | -135.8072 | 68.8653
2019-04-22 23:53 | 0.18135 | -0.0032654 | 11.8244 | 118.2118 | 2.5574 | 5.9276 | 1.6919 | 1.6815 | 0.15988 | 1402.6183 | 347.1297 | -0.017556 | 17.2266 | -135.8072 | 68.8653
2019-04-22 23:53 | 0.18128 | -0.0028992 | 11.6843 | 117.5146 | 2.556 | 5.9304 | 1.5518 | 1.5423 | 0.15981 | 1402.6178 | 346.9801 | -0.018303 | 17.1249 | -135.8072 | 68.8653
2019-04-22 23:53 | 0.18196 | -0.0025024 | 11.5433 | 116.7568 | 2.5504 | 5.9316 | 1.4108 | 1.4022 | 0.16043 | 1402.6185 | 348.278 | -0.018478 | 17.0142 | -135.8072 | 68.8653
2019-04-22 23:53 | 0.18128 | -0.0024414 | 11.4363 | 115.9685 | 2.5458 | 5.932 | 1.3038 | 1.2957 | 0.1598 | 1402.6163 | 346.9743 | -0.019535 | 16.8993 | -135.8072 | 68.8653
2019-04-22 23:53 | 0.18139 | -0.0020447 | 11.3129 | 115.1321 | 2.5462 | 5.9344 | 1.1804 | 1.1732 | 0.15991 | 1402.6167 | 347.1865 | -0.020051 | 16.7772 | -135.8072 | 68.8653
2019-04-22 23:53 | 0.18351 | -0.0036621 | 11.2519 | 114.1486 | 2.5426 | 5.9791 | 1.1194 | 1.1125 | 0.16187 | 1402.6104 | 351.261 | -0.018857 | 16.6345 | -135.8072 | 68.8653
2019-04-22 23:53 | 0.18082 | -0.0036621 | 11.2054 | 113.2593 | 2.619 | 5.9455 | 1.0729 | 1.0663 | 0.15939 | 1402.6062 | 346.1213 | -0.02113 | 16.5052 | -135.8072 | 68.8653
2019-04-22 23:53 | 0.17995 | -0.0036316 | 11.151 | 112.4431 | 2.6747 | 5.9395 | 1.0185 | 1.0122 | 0.15859 | 1402.6044 | 344.4554 | -0.022064 | 16.3863 | -135.8072 | 68.8653
2019-04-22 23:53 | 0.18103 | -0.0032959 | 11.0654 | 111.7011 | 2.7044 | 5.9568 | 0.93293 | 0.92719 | 0.15958 | 1402.6061 | 346.5142 | -0.02166 | 16.2779 | -135.8072 | 68.8653
2019-04-22 23:53 | 0.18071 | -0.0033264 | 11.0227 | 110.9086 | 2.7386 | 5.9819 | 0.89024 | 0.88477 | 0.15929 | 1402.6049 | 345.8995 | -0.022123 | 16.1624 | -135.8072 | 68.8653
2019-04-22 23:53 | 0.18186 | -0.0035095 | 10.9994 | 110.1356 | 2.7832 | 6.0053 | 0.86689 | 0.86156 | 0.16035 | 1402.6051 | 348.1098 | -0.021378 | 16.0498 | -135.8072 | 68.8653
2019-04-22 23:53 | 0.18098 | -0.0032654 | 10.9035 | 109.4308 | 2.8362 | 6.0701 | 0.771 | 0.76626 | 0.15953 | 1402.6036 | 346.4051 | -0.022525 | 15.947 | -135.8072 | 68.8653
2019-04-22 23:53 | 0.18063 | -0.0036926 | 10.7905 | 108.672 | 2.8043 | 6.124 | 0.65805 | 0.654 | 0.15922 | 1402.5995 | 345.7591 | -0.023384 | 15.8367 | -135.8072 | 68.8653
2019-04-22 23:53 | 0.18063 | -0.0036926 | 10.7001 | 107.8141 | 2.7845 | 6.1037 | 0.56764 | 0.56415 | 0.15922 | 1402.598 | 345.7591 | -0.023843 | 15.7117 | -135.8072 | 68.8653
2019-04-22 23:53 | 0.18005 | -0.00354 | 10.5849 | 106.9856 | 2.7829 | 6.097 | 0.45239 | 0.44961 | 0.15868 | 1402.5963 | 344.6351 | -0.024864 | 15.5909 | -135.8072 | 68.8653
2019-04-22 23:53 | 0.18149 | -0.0045166 | 10.4971 | 106.169 | 2.7877 | 6.0942 | 0.36459 | 0.36235 | 0.16001 | 1402.5919 | 347.3986 | -0.024282 | 15.4722 | -135.8072 | 68.8653
2019-04-22 23:53 | 0.18122 | -0.0040283 | 10.4277 | 105.366 | 2.7859 | 6.0956 | 0.29517 | 0.29335 | 0.15976 | 1402.5929 | 346.8856 | -0.024805 | 15.355 | -135.8072 | 68.8653
2019-04-22 23:53 | 0.18283 | -0.0040894 | 10.2976 | 104.5124 | 2.8621 | 6.0874 | 0.1651 | 0.16409 | 0.16125 | 1402.5927 | 349.963 | -0.024251 | 15.2305 | -135.8072 | 68.8653
2019-04-22 23:53 | 0.18209 | -0.0050964 | 10.1832 | 103.5565 | 2.9728 | 6.0757 | 0.050747 | 0.050435 | 0.16057 | 1402.5848 | 348.5643 | -0.025456 | 15.0917 | -135.8072 | 68.8653

## STN380altB
Time | Conductivity | Temperature | Pressure | Dissolved O₂ saturation | Chlorophyll a | pH | Sea pressure | Depth | Salinity | Speed of sound | Specific conductivity | Density anomaly | Dissolved O₂ concentration | LON | LAT
2019-04-26 01:00 | -0.0013612 | -0.020782 | 11.2188 | 110.828 | 2.0555 | 4.7671 | 1.0863 | 1.0796 | 0 | 1402.2999 | -2.6071 | -0.15329 | 16.1763
2019-04-26 01:00 | -0.00087062 | -0.02063 | 11.219 | 111.0237 | 2.0537 | 4.7791 | 1.0865 | 1.0798 | 0 | 1402.3007 | -1.6675 | -0.15328 | 16.2048
2019-04-26 01:00 | 0.00028309 | -0.020477 | 11.219 | 111.0009 | 2.0548 | 4.793 | 1.0865 | 1.0799 | -0.0018573 | -1.2142e+34 | 0.5422 |  | 16.2016
2019-04-26 01:00 | 0.00098148 | -0.020111 | 11.2192 | 111.1001 | 2.0538 | 4.8047 | 1.0867 | 1.08 | -0.0013967 | -9.1306e+33 | 1.8798 |  | 16.2158
2019-04-26 01:00 | -7.7667e-05 | -0.019409 | 11.2192 | 111.1635 | 2.0574 | 4.8164 | 1.0867 | 1.0801 | 0 | 1402.3068 | -0.14875 | -0.1532 | 16.2246
2019-04-26 01:00 | -0.00036251 | -0.020142 | 11.2203 | 111.2727 | 2.0486 | 4.8297 | 1.0878 | 1.0811 | 0 | 1402.3031 | -0.69431 | -0.15324 | 16.2409
2019-04-26 01:00 | -0.00017338 | -0.01947 | 11.2201 | 111.2778 | 2.0526 | 4.8441 | 1.0876 | 1.0809 | 0 | 1402.3065 | -0.33206 | -0.1532 | 16.2413
2019-04-26 01:00 | -2.3482e-05 | -0.019836 | 11.2206 | 111.3667 | 2.0454 | 4.8572 | 1.0881 | 1.0814 | 0 | 1402.3047 | -0.044975 | -0.15322 | 16.2545
2019-04-26 01:00 | -0.00034501 | -0.019257 | 11.2209 | 111.4476 | 2.0502 | 4.8629 | 1.0884 | 1.0817 | 0 | 1402.3076 | -0.66077 | -0.15318 | 16.266
2019-04-26 01:00 | -0.00036541 | -0.019348 | 11.2213 | 111.4945 | 2.0552 | 4.8704 | 1.0888 | 1.0821 | 0 | 1402.3071 | -0.69984 | -0.15318 | 16.2729
2019-04-26 01:00 | -0.0012354 | -0.019836 | 11.2208 | 111.6065 | 2.0529 | 4.8789 | 1.0883 | 1.0816 | 0 | 1402.3047 | -2.3662 | -0.15322 | 16.2895
2019-04-26 01:00 | -7.373e-06 | -0.018646 | 11.2216 | 111.5917 | 2.0432 | 4.8887 | 1.0891 | 1.0824 | 0 | 1402.3107 | -0.014121 | -0.15313 | 16.2868
2019-04-26 01:00 | -0.00044238 | -0.019531 | 11.2218 | 111.6706 | 2.0512 | 4.8974 | 1.0893 | 1.0826 | 0 | 1402.3063 | -0.84726 | -0.15319 | 16.2987
2019-04-26 01:00 | 0.00029385 | -0.018799 | 11.2213 | 111.7168 | 2.0574 | 4.9067 | 1.0888 | 1.0822 | -0.0018498 | -1.2093e+34 | 0.56277 |  | 16.3053
2019-04-26 01:00 | -0.00097334 | -0.019012 | 11.2228 | 111.8239 | 2.0578 | 4.9155 | 1.0903 | 1.0836 | 0 | 1402.3088 | -1.8641 | -0.15315 | 16.3208
2019-04-26 01:00 | 0.00065171 | -0.018494 | 11.2224 | 111.8765 | 2.0595 | 4.9243 | 1.0899 | 1.0832 | -0.0016242 | -1.0618e+34 | 1.2481 |  | 16.3284
2019-04-26 01:00 | -0.00031286 | -0.019287 | 11.2235 | 111.9835 | 2.0406 | 4.9335 | 1.091 | 1.0843 | 0 | 1402.3075 | -0.5992 | -0.15317 | 16.3442
2019-04-26 01:00 | -0.00059811 | -0.018494 | 11.2233 | 111.9454 | 2.0392 | 4.9426 | 1.0908 | 1.0841 | 0 | 1402.3114 | -1.1455 | -0.15312 | 16.3383
2019-04-26 01:00 | -0.0010709 | -0.018311 | 11.2233 | 112.0308 | 2.0411 | 4.9521 | 1.0908 | 1.0841 | 0 | 1402.3124 | -2.051 | -0.1531 | 16.3507
2019-04-26 01:00 | -0.00078858 | -0.017426 | 11.2239 | 112.1391 | 2.042 | 4.9622 | 1.0914 | 1.0847 | 0 | 1402.3168 | -1.5102 | -0.15304 | 16.3661
2019-04-26 01:00 | -0.00018336 | -0.018494 | 11.2245 | 112.2163 | 2.041 | 4.9977 | 1.092 | 1.0852 | 0 | 1402.3114 | -0.35116 | -0.15311 | 16.3779
2019-04-26 01:00 | 0.00021242 | -0.019196 | 11.2244 | 112.2086 | 2.0366 | 4.9949 | 1.0919 | 1.0852 | -0.0018943 | -1.2383e+34 | 0.40683 |  | 16.3773
2019-04-26 01:00 | -0.00088455 | -0.018799 | 11.2246 | 112.2532 | 2.0446 | 4.9929 | 1.092 | 1.0853 | 0 | 1402.3099 | -1.6941 | -0.15313 | 16.3834
2019-04-26 01:00 | 0.00055126 | -0.017944 | 11.2253 | 112.4125 | 2.0446 | 4.9951 | 1.0928 | 1.0861 | -0.0016903 | -1.105e+34 | 1.0557 |  | 16.4064
2019-04-26 01:00 | -0.00024309 | -0.017883 | 11.2261 | 112.4653 | 2.0476 | 5.0013 | 1.0936 | 1.0869 | 0 | 1402.3147 | -0.46556 | -0.15306 | 16.4139
2019-04-26 01:00 | -0.00043374 | -0.018616 | 11.2253 | 112.4762 | 2.0361 | 5.0087 | 1.0928 | 1.086 | 0 | 1402.3108 | -0.8307 | -0.15311 | 16.4158
2019-04-26 01:00 | 0.00015256 | -0.018585 | 11.2257 | 112.5865 | 2.0495 | 5.0163 | 1.0932 | 1.0864 | -0.0019225 | -1.2568e+34 | 0.29219 |  | 16.4321
2019-04-26 01:00 | 9.4177e-05 | -0.017914 | 11.2256 | 112.6053 | 2.0552 | 5.023 | 1.0931 | 1.0864 | -0.0019449 | -1.2714e+34 | 0.18036 |  | 16.4346
2019-04-26 01:00 | -0.00034083 | -0.018127 | 11.2268 | 112.72 | 2.0465 | 5.0312 | 1.0943 | 1.0876 | 0 | 1402.3135 | -0.65274 | -0.15307 | 16.4512
2019-04-26 01:00 | -0.0012881 | -0.017883 | 11.2269 | 112.7906 | 2.0421 | 5.0382 | 1.0944 | 1.0877 | 0 | 1402.3147 | -2.4668 | -0.15306 | 16.4614
2019-04-26 01:00 | 0.00056541 | -0.018616 | 11.2271 | 112.8035 | 2.0359 | 5.0451 | 1.0946 | 1.0879 | -0.0016816 | -1.0993e+34 | 1.0829 |  | 16.4638
2019-04-26 01:00 | -0.00081688 | -0.018372 | 11.2272 | 112.9316 | 2.0429 | 5.0522 | 1.0947 | 1.088 | 0 | 1402.3123 | -1.5644 | -0.15309 | 16.4822
2019-04-26 01:00 | 0.00028009 | -0.017914 | 11.2279 | 112.9741 | 2.0457 | 5.0601 | 1.0954 | 1.0887 | -0.0018568 | -1.2139e+34 | 0.5364 |  | 16.4884
2019-04-26 01:00 | 3.26e-05 | -0.018463 | 11.2275 | 113.0739 | 2.0423 | 5.0667 | 1.095 | 1.0883 | -0.0019565 | -1.279e+34 | 0.062434 |  | 16.5032
2019-04-26 01:00 | 0.00039195 | -0.018646 | 11.2282 | 113.1403 | 2.0422 | 5.0732 | 1.0957 | 1.089 | -0.0017918 | -1.1713e+34 | 0.75066 |  | 16.513
2019-04-26 01:00 | 4.9922e-05 | -0.018158 | 11.2281 | 113.2013 | 2.0422 | 5.0806 | 1.0956 | 1.0889 | -0.0019556 | -1.2784e+34 | 0.095607 |  | 16.5217
2019-04-26 01:00 | 8.7747e-05 | -0.01709 | 11.2286 | 113.2605 | 2.0452 | 5.09 | 1.0961 | 1.0894 | -0.0019462 | -1.2723e+34 | 0.16804 |  | 16.5298
2019-04-26 01:00 | -0.00014089 | -0.017731 | 11.2287 | 113.2293 | 2.0532 | 5.0945 | 1.0962 | 1.0895 | 0 | 1402.3154 | -0.26982 | -0.15304 | 16.5253
2019-04-26 01:00 | -0.0002922 | -0.017853 | 11.2291 | 113.3395 | 2.0546 | 5.1004 | 1.0966 | 1.0899 | 0 | 1402.3148 | -0.55959 | -0.15304 | 16.5415
2019-04-26 01:00 | 0.00034904 | -0.017761 | 11.2283 | 113.3169 | 2.0448 | 5.1071 | 1.0958 | 1.0891 | -0.0018169 | -1.1877e+34 | 0.66846 |  | 16.5383
2019-04-26 01:00 | -0.00063444 | -0.017609 | 11.2281 | 113.3334 | 2.0431 | 5.1135 | 1.0956 | 1.0888 | 0 | 1402.316 | -1.215 | -0.15303 | 16.5405
2019-04-26 01:00 | -8.7406e-05 | -0.016968 | 11.2287 | 113.2866 | 2.0433 | 5.1193 | 1.0962 | 1.0894 | 0 | 1402.3193 | -0.16739 | -0.15298 | 16.5334
2019-04-26 01:00 | -3.0665e-05 | -0.017761 | 11.2292 | 113.3293 | 2.0405 | 5.1267 | 1.0967 | 1.09 | 0 | 1402.3153 | -0.058727 | -0.15304 | 16.54
2019-04-26 01:00 | 8.1049e-05 | -0.017487 | 11.2292 | 113.2722 | 2.0439 | 5.1331 | 1.0967 | 1.09 | -0.0019485 | -1.2738e+34 | 0.15522 |  | 16.5317
2019-04-26 01:00 | -0.00041069 | -0.017303 | 11.2287 | 113.2406 | 2.0456 | 5.1392 | 1.0962 | 1.0894 | 0 | 1402.3176 | -0.78651 | -0.15301 | 16.5268
2019-04-26 01:00 | -0.00048806 | -0.01709 | 11.2285 | 113.1093 | 2.0588 | 5.1443 | 1.096 | 1.0893 | 0 | 1402.3186 | -0.93467 | -0.15299 | 16.5075
2019-04-26 01:00 | -5.3055e-05 | -0.016876 | 11.2292 | 113.0857 | 2.0518 | 5.1501 | 1.0967 | 1.09 | 0 | 1402.3197 | -0.1016 | -0.15298 | 16.504
2019-04-26 01:00 | -0.00060316 | -0.017059 | 11.229 | 113.0041 | 2.043 | 5.1556 | 1.0965 | 1.0897 | 0 | 1402.3188 | -1.1551 | -0.15299 | 16.4922
2019-04-26 01:00 | -0.00037621 | -0.017059 | 11.2294 | 113.0047 | 2.0403 | 5.1621 | 1.0969 | 1.0902 | 0 | 1402.3188 | -0.72046 | -0.15299 | 16.4922
2019-04-26 01:00 | 0.00013267 | -0.016815 | 11.2305 | 112.9874 | 2.0408 | 5.1689 | 1.098 | 1.0913 | -0.0019296 | -1.2614e+34 | 0.25407 |  | 16.4898
2019-04-26 01:00 | -0.00034015 | -0.017242 | 11.2291 | 112.8988 | 2.0408 | 5.1731 | 1.0966 | 1.0899 | 0 | 1402.3179 | -0.65142 | -0.153 | 16.4769
2019-04-26 01:00 | -9.6126e-05 | -0.016632 | 11.2295 | 112.833 | 2.042 | 5.1783 | 1.097 | 1.0903 | 0 | 1402.3209 | -0.18408 | -0.15296 | 16.467
2019-04-26 01:00 | -9.5089e-05 | -0.016815 | 11.2291 | 112.8326 | 2.042 | 5.1783 | 1.0966 | 1.0899 | 0 | 1402.3201 | -0.1821 | -0.15297 | 16.467
2019-04-26 01:00 | -9.5089e-05 | -0.016815 | 11.2291 | 112.8323 | 2.042 | 5.1783 | 1.0966 | 1.0899 | 0 | 1402.3201 | -0.1821 | -0.15297 | 16.467
2019-04-26 01:00 | 7.1206e-05 | -0.016693 | 11.2296 | 112.631 | 2.0387 | 5.1968 | 1.0971 | 1.0904 | -0.0019504 | -1.275e+34 | 0.13636 |  | 16.4378
2019-04-26 01:00 | 0.00054339 | -0.01709 | 11.2306 | 112.5899 | 2.0308 | 5.2009 | 1.0981 | 1.0913 | -0.0016948 | -1.1079e+34 | 1.0406 |  | 16.4319
2019-04-26 01:00 | -6.1828e-05 | -0.016815 | 11.2299 | 112.6054 | 2.0399 | 5.2065 | 1.0974 | 1.0907 | 0 | 1402.3201 | -0.1184 | -0.15297 | 16.4339
2019-04-26 01:00 | -0.00064988 | -0.016327 | 11.2307 | 112.3703 | 2.0488 | 5.2115 | 1.0982 | 1.0915 | 0 | 1402.3225 | -1.2445 | -0.15293 | 16.3993
2019-04-26 01:00 | -0.0010849 | -0.015808 | 11.2299 | 112.3328 | 2.0451 | 5.2163 | 1.0974 | 1.0906 | 0 | 1402.3251 | -2.0775 | -0.1529 | 16.3936
2019-04-26 01:00 | -0.0011434 | -0.016174 | 11.2297 | 112.2779 | 2.0463 | 5.2215 | 1.0972 | 1.0905 | 0 | 1402.3232 | -2.1896 | -0.15292 | 16.3858
2019-04-26 01:00 | 0.00012379 | -0.016602 | 11.23 | 112.1868 | 2.0471 | 5.2267 | 1.0975 | 1.0907 | -0.001933 | -1.2636e+34 | 0.23707 |  | 16.3729
2019-04-26 01:00 | -0.00082358 | -0.016632 | 11.2301 | 112.055 | 2.0481 | 5.2319 | 1.0976 | 1.0909 | 0 | 1402.3209 | -1.5772 | -0.15295 | 16.3534
2019-04-26 01:00 | 0.00029229 | -0.015961 | 11.2301 | 111.9231 | 2.0425 | 5.2365 | 1.0976 | 1.0909 | -0.0018483 | -1.2083e+34 | 0.55973 |  | 16.3341
2019-04-26 01:00 | -0.00018253 | -0.016235 | 11.2299 | 111.8948 | 2.0457 | 5.2414 | 1.0974 | 1.0906 | 0 | 1402.323 | -0.34954 | -0.15293 | 16.3299
2019-04-26 01:00 | 4.4429e-05 | -0.016113 | 11.2306 | 111.7247 | 2.0506 | 5.2472 | 1.0981 | 1.0913 | -0.0019544 | -1.2776e+34 | 0.085083 |  | 16.3052
2019-04-26 01:00 | -0.00060032 | -0.01593 | 11.2302 | 111.6481 | 2.0574 | 5.2519 | 1.0977 | 1.0909 | 0 | 1402.3245 | -1.1496 | -0.15291 | 16.2937
2019-04-26 01:00 | -0.00077054 | -0.016846 | 11.2303 | 111.4146 | 2.0579 | 5.2571 | 1.0978 | 1.0911 | 0 | 1402.3198 | -1.4756 | -0.15297 | 16.2601
2019-04-26 01:00 | 0.00041921 | -0.016144 | 11.2306 | 111.3817 | 2.0345 | 5.2625 | 1.0981 | 1.0913 | -0.001773 | -1.1591e+34 | 0.8028 |  | 16.2552
2019-04-26 01:00 | -0.0007534 | -0.016266 | 11.2307 | 111.2874 | 2.0346 | 5.2668 | 1.0982 | 1.0915 | 0 | 1402.3228 | -1.4428 | -0.15293 | 16.2413
2019-04-26 01:00 | -0.00035801 | -0.015442 | 11.231 | 111.1169 | 2.029 | 5.2718 | 1.0985 | 1.0918 | 0 | 1402.3269 | -0.68557 | -0.15287 | 16.216
2019-04-26 01:00 | -0.0002067 | -0.015594 | 11.2301 | 111.1418 | 2.0368 | 5.2758 | 1.0976 | 1.0909 | 0 | 1402.3262 | -0.39583 | -0.15288 | 16.2197
2019-04-26 01:00 | 0.00043459 | -0.016113 | 11.2308 | 110.9763 | 2.0432 | 5.2809 | 1.0983 | 1.0915 | -0.0017634 | -1.1528e+34 | 0.83225 |  | 16.196
2019-04-26 01:00 | -0.0001328 | -0.016022 | 11.231 | 110.8756 | 2.0394 | 5.2857 | 1.0985 | 1.0917 | 0 | 1402.324 | -0.25431 | -0.15291 | 16.181
2019-04-26 01:00 | -0.0015342 | -0.016174 | 11.2306 | 110.6941 | 2.0303 | 5.2906 | 1.0981 | 1.0913 | 0 | 1402.3232 | -2.9381 | -0.15292 | 16.1546
2019-04-26 01:00 | -0.0009101 | -0.015594 | 11.231 | 110.6223 | 2.0321 | 5.2953 | 1.0985 | 1.0917 | 0 | 1402.3262 | -1.7428 | -0.15288 | 16.1439
2019-04-26 01:00 | -0.00055265 | -0.015717 | 11.2317 | 110.4999 | 2.0406 | 5.2997 | 1.0992 | 1.0924 | 0 | 1402.3256 | -1.0583 | -0.15288 | 16.1261
2019-04-26 01:00 | 7.148e-05 | -0.015686 | 11.2306 | 110.3692 | 2.0416 | 5.3037 | 1.0981 | 1.0914 | -0.0019495 | -1.2744e+34 | 0.13688 |  | 16.1072
2019-04-26 01:00 | -0.00053567 | -0.015015 | 11.231 | 110.258 | 2.0406 | 5.308 | 1.0985 | 1.0918 | 0 | 1402.3291 | -1.0258 | -0.15284 | 16.0905
2019-04-26 01:00 | -4.3935e-05 | -0.01593 | 11.2313 | 110.1968 | 2.0391 | 5.3129 | 1.0988 | 1.0921 | 0 | 1402.3245 | -0.084135 | -0.1529 | 16.0819
2019-04-26 01:00 | -0.00017806 | -0.015533 | 11.2312 | 110.0874 | 2.0352 | 5.3183 | 1.0987 | 1.0919 | 0 | 1402.3265 | -0.34098 | -0.15287 | 16.0658
2019-04-26 01:00 | 0.00071085 | -0.015778 | 11.2312 | 109.9165 | 2.0398 | 5.3264 | 1.0987 | 1.092 | -0.001582 | -1.0342e+34 | 1.3613 |  | 16.0411
2019-04-26 01:00 | -0.00031228 | -0.015015 | 11.2313 | 109.8293 | 2.0294 | 5.328 | 1.0988 | 1.0921 | 0 | 1402.3291 | -0.59799 | -0.15284 | 16.0279
2019-04-26 01:00 | -0.00072836 | -0.015839 | 11.2323 | 109.7147 | 2.0356 | 5.332 | 1.0998 | 1.093 | 0 | 1402.325 | -1.3948 | -0.15289 | 16.0115
2019-04-26 01:00 | -0.00046543 | -0.015961 | 11.2317 | 109.6857 | 2.0446 | 5.3382 | 1.0992 | 1.0924 | 0 | 1402.3243 | -0.8913 | -0.1529 | 16.0074
2019-04-26 01:00 | -0.00054109 | -0.014984 | 11.2321 | 109.5464 | 2.0407 | 5.3587 | 1.0996 | 1.0928 | 0 | 1402.3292 | -1.0361 | -0.15283 | 15.9866
2019-04-26 01:00 | -0.00094029 | -0.015076 | 11.2326 | 109.5105 | 2.0306 | 5.3802 | 1.1001 | 1.0933 | 0 | 1402.3289 | -1.8006 | -0.15284 | 15.9814
2019-04-26 01:00 | -0.00069442 | -0.0159 | 11.2327 | 109.3306 | 2.0331 | 5.3864 | 1.1002 | 1.0935 | 0 | 1402.3247 | -1.3298 | -0.15289 | 15.9555
2019-04-26 01:00 | -0.00043135 | -0.014832 | 11.233 | 109.334 | 2.0336 | 5.3947 | 1.1005 | 1.0937 | 0 | 1402.3301 | -0.826 | -0.15282 | 15.9555
2019-04-26 01:00 | -0.0010555 | -0.015503 | 11.2343 | 109.2748 | 2.0349 | 5.3714 | 1.1018 | 1.0951 | 0 | 1402.3268 | -2.0212 | -0.15286 | 15.9472
2019-04-26 01:00 | -0.00073587 | -0.015564 | 11.2344 | 109.1849 | 2.0463 | 5.3649 | 1.1019 | 1.0952 | 0 | 1402.3265 | -1.4092 | -0.15286 | 15.9341
2019-04-26 01:00 | -9.2833e-05 | -0.015228 | 11.2343 | 109.1576 | 2.0398 | 5.3652 | 1.1018 | 1.0951 | 0 | 1402.3281 | -0.17777 | -0.15284 | 15.93
2019-04-26 01:00 | 0.00054827 | -0.015564 | 11.2341 | 109.0472 | 2.0374 | 5.3976 | 1.1016 | 1.0948 | -0.0016903 | -1.105e+34 | 1.0499 |  | 15.9142
2019-04-26 01:00 | 0.0005861 | -0.014709 | 11.2336 | 109.0318 | 2.0371 | 5.3921 | 1.1011 | 1.0944 | -0.0016648 | -1.0883e+34 | 1.1223 |  | 15.9116
2019-04-26 01:00 | -0.00092896 | -0.016205 | 11.2344 | 108.9824 | 2.0319 | 5.4673 | 1.1019 | 1.0952 | 0 | 1402.3232 | -1.779 | -0.1529 | 15.9048
2019-04-26 01:00 | -0.00053179 | -0.015137 | 11.2342 | 108.8316 | 2.0241 | 5.4086 | 1.1017 | 1.095 | 0 | 1402.3286 | -1.0183 | -0.15283 | 15.8823
2019-04-26 01:00 | -0.00043894 | -0.015076 | 11.2346 | 108.7846 | 2.0291 | 5.3942 | 1.1021 | 1.0953 | 0 | 1402.329 | -0.84054 | -0.15282 | 15.8755
2019-04-26 01:00 | -0.0010063 | -0.015472 | 11.2354 | 108.6588 | 2.0263 | 5.3881 | 1.1029 | 1.0962 | 0 | 1402.3269 | -1.9271 | -0.15285 | 15.8573
2019-04-26 01:00 | -0.00053526 | -0.015411 | 11.2344 | 108.5595 | 2.0197 | 5.3856 | 1.1019 | 1.0952 | 0 | 1402.3273 | -1.025 | -0.15285 | 15.8428
2019-04-26 01:00 | -5.6924e-06 | -0.015198 | 11.2356 | 108.5375 | 2.0239 | 5.3834 | 1.1031 | 1.0963 | 0 | 1402.3282 | -0.010901 | -0.15283 | 15.8395
2019-04-26 01:00 | 0.00055975 | -0.014832 | 11.236 | 108.5367 | 2.0417 | 5.3837 | 1.1035 | 1.0967 | -0.0016822 | -1.0997e+34 | 1.0719 |  | 15.8394
2019-04-26 01:00 | -0.00044264 | -0.015442 | 11.2359 | 108.4701 | 2.038 | 5.3876 | 1.1034 | 1.0966 | 0 | 1402.327 | -0.84763 | -0.15284 | 15.8297
2019-04-26 01:00 | -0.00091738 | -0.015594 | 11.2344 | 108.5141 | 2.0324 | 5.3975 | 1.1019 | 1.0952 | 0 | 1402.3263 | -1.7567 | -0.15286 | 15.8362
2019-04-26 01:00 | -0.00025542 | -0.014587 | 11.2353 | 108.5172 | 2.0258 | 5.4046 | 1.1028 | 1.0961 | 0 | 1402.3314 | -0.48911 | -0.15279 | 15.8362
2019-04-26 01:00 | -0.0012029 | -0.014465 | 11.2343 | 108.5082 | 2.0309 | 5.4185 | 1.1018 | 1.095 | 0 | 1402.332 | -2.3034 | -0.15278 | 15.8349
2019-04-26 01:00 | -0.00055985 | -0.014923 | 11.2334 | 108.3383 | 2.0263 | 5.4304 | 1.1009 | 1.0941 | 0 | 1402.3296 | -1.0721 | -0.15282 | 15.8103
2019-04-26 01:00 | -0.00054271 | -0.014862 | 11.2339 | 108.2318 | 2.0154 | 5.4487 | 1.1014 | 1.0947 | 0 | 1402.33 | -1.0393 | -0.15281 | 15.7947
2019-04-26 01:00 | -0.0011858 | -0.014832 | 11.2348 | 107.9211 | 2.0168 | 5.4598 | 1.1023 | 1.0956 | 0 | 1402.3302 | -2.2706 | -0.15281 | 15.7493
2019-04-26 01:00 | -0.00065828 | -0.015381 | 11.2356 | 107.8156 | 2.0247 | 5.409 | 1.1031 | 1.0963 | 0 | 1402.3274 | -1.2606 | -0.15284 | 15.7342
2019-04-26 01:00 | -0.00071501 | -0.015625 | 11.2355 | 107.627 | 2.0197 | 5.4495 | 1.103 | 1.0962 | 0 | 1402.3262 | -1.3692 | -0.15286 | 15.7068
2019-04-26 01:00 | -0.0004142 | -0.014954 | 11.2355 | 107.5049 | 2.0224 | 5.4636 | 1.103 | 1.0962 | 0 | 1402.3295 | -0.79315 | -0.15281 | 15.6887
2019-04-26 01:00 | 1.8898e-06 | -0.014496 | 11.2356 | 107.3292 | 2.0192 | 5.4714 | 1.1031 | 1.0963 | -0.0019333 | -1.2639e+34 | 0.0036188 |  | 15.663
2019-04-26 01:00 | -0.00028364 | -0.015015 | 11.2365 | 107.2194 | 2.0289 | 5.4785 | 1.104 | 1.0972 | 0 | 1402.3292 | -0.54314 | -0.15281 | 15.647
2019-04-26 01:00 | -0.00064298 | -0.015137 | 11.2364 | 107.1127 | 2.0258 | 5.4838 | 1.1039 | 1.0971 | 0 | 1402.3286 | -1.2313 | -0.15282 | 15.6315
2019-04-26 01:00 | -0.00026659 | -0.014465 | 11.2365 | 107.0564 | 2.0233 | 5.488 | 1.104 | 1.0973 | 0 | 1402.332 | -0.51049 | -0.15277 | 15.623
2019-04-26 01:00 | -0.00090963 | -0.015503 | 11.2363 | 106.992 | 2.0262 | 5.4944 | 1.1038 | 1.097 | 0 | 1402.3268 | -1.7419 | -0.15285 | 15.614
2019-04-26 01:00 | -0.0019138 | -0.014496 | 11.2365 | 106.8901 | 2.0222 | 5.4958 | 1.104 | 1.0972 | 0 | 1402.3319 | -3.6647 | -0.15278 | 15.5987
2019-04-26 01:00 | 9.0963e-05 | -0.014893 | 11.2377 | 106.9138 | 2.0193 | 5.4793 | 1.1052 | 1.0984 | -0.0019433 | -1.2704e+34 | 0.17419 |  | 15.6026
2019-04-26 01:00 | -0.0014619 | -0.015137 | 11.2379 | 106.8678 | 2.0255 | 5.4755 | 1.1054 | 1.0986 | 0 | 1402.3286 | -2.7994 | -0.15281 | 15.5958
2019-04-26 01:00 | -0.00066756 | -0.014862 | 11.2389 | 106.8579 | 2.0359 | 5.4698 | 1.1064 | 1.0996 | 0 | 1402.33 | -1.2783 | -0.15279 | 15.5942
2019-04-26 01:00 | -0.00025311 | -0.015015 | 11.2384 | 106.831 | 2.032 | 5.4848 | 1.1059 | 1.0991 | 0 | 1402.3292 | -0.4847 | -0.1528 | 15.5903
2019-04-26 01:00 | -0.00059355 | -0.01413 | 11.2382 | 106.9505 | 2.0205 | 5.5401 | 1.1057 | 1.0989 | 0 | 1402.3336 | -1.1366 | -0.15274 | 15.6074
2019-04-26 01:00 | -0.00067117 | -0.013947 | 11.2393 | 106.9253 | 2.0169 | 5.527 | 1.1068 | 1.1 | 0 | 1402.3346 | -1.2852 | -0.15272 | 15.6036
2019-04-26 01:00 | -0.00025508 | -0.014435 | 11.24 | 106.9103 | 2.015 | 5.5277 | 1.1075 | 1.1007 | 0 | 1402.3322 | -0.48845 | -0.15275 | 15.6017
2019-04-26 01:00 | -0.0016567 | -0.014893 | 11.2386 | 106.7895 | 2.024 | 5.57 | 1.1061 | 1.0993 | 0 | 1402.3298 | -3.1724 | -0.15279 | 15.5842
2019-04-26 01:00 | -0.0012595 | -0.014191 | 11.239 | 106.7291 | 2.0365 | 5.6685 | 1.1065 | 1.0997 | 0 | 1402.3334 | -2.4118 | -0.15274 | 15.5751
2019-04-26 01:00 | -0.00025885 | -0.013428 | 11.2389 | 106.5917 | 2.0369 | 5.6946 | 1.1064 | 1.0996 | 0 | 1402.3373 | -0.49565 | -0.15269 | 15.5547
2019-04-26 01:00 | 6.2667e-05 | -0.014618 | 11.2374 | 106.4404 | 2.0364 | 5.7022 | 1.1049 | 1.0981 | -0.0019505 | -1.2751e+34 | 0.12 |  | 15.5334
2019-04-26 01:00 | 0.00047688 | -0.014587 | 11.2374 | 106.1662 | 2.0368 | 5.6956 | 1.1049 | 1.0981 | -0.0017355 | -1.1345e+34 | 0.91318 |  | 15.4933
2019-04-26 01:00 | -0.0013009 | -0.014832 | 11.2377 | 105.9002 | 2.0301 | 5.6983 | 1.1052 | 1.0984 | 0 | 1402.3302 | -2.4912 | -0.15279 | 15.4544
2019-04-26 01:00 | -0.00086783 | -0.014709 | 11.2371 | 105.6189 | 2.029 | 5.7027 | 1.1046 | 1.0978 | 0 | 1402.3308 | -1.6618 | -0.15279 | 15.4133
2019-04-26 01:00 | -0.0002437 | -0.013672 | 11.2376 | 105.3001 | 2.0247 | 5.7113 | 1.1051 | 1.0983 | 0 | 1402.3361 | -0.46665 | -0.15271 | 15.3663
2019-04-26 01:00 | -0.0006238 | -0.014587 | 11.2375 | 105.0623 | 2.007 | 5.7184 | 1.105 | 1.0982 | 0 | 1402.3314 | -1.1945 | -0.15278 | 15.332
2019-04-26 01:00 | 0.00035967 | -0.01413 | 11.2362 | 104.8207 | 2.0032 | 5.7168 | 1.1037 | 1.097 | -0.0018075 | -1.1816e+34 | 0.68872 |  | 15.2968
2019-04-26 01:00 | -0.00081484 | -0.013489 | 11.2371 | 104.5534 | 2.0007 | 5.7098 | 1.1046 | 1.0979 | 0 | 1402.3369 | -1.5603 | -0.1527 | 15.2573
2019-04-26 01:00 | 0.00016862 | -0.013947 | 11.2359 | 104.3027 | 2.0121 | 5.7182 | 1.1034 | 1.0966 | -0.0019113 | -1.2495e+34 | 0.32289 |  | 15.2211
2019-04-26 01:00 | -0.0010437 | -0.014709 | 11.2374 | 104.028 | 2.0217 | 5.7333 | 1.1049 | 1.0981 | 0 | 1402.3308 | -1.9986 | -0.15279 | 15.1812
2019-04-26 01:00 | -0.00024936 | -0.014343 | 11.2375 | 103.8199 | 2.0255 | 5.7432 | 1.105 | 1.0982 | 0 | 1402.3326 | -0.4775 | -0.15276 | 15.1506
2019-04-26 01:00 | -0.00078059 | -0.014313 | 11.2369 | 103.5976 | 2.0243 | 5.7458 | 1.1044 | 1.0977 | 0 | 1402.3328 | -1.4947 | -0.15276 | 15.1182
2019-04-26 01:00 | -4.2989e-05 | -0.014343 | 11.2367 | 103.3759 | 2.0261 | 5.746 | 1.1042 | 1.0974 | 0 | 1402.3326 | -0.082319 | -0.15276 | 15.0858
2019-04-26 01:00 | -0.00046113 | -0.014221 | 11.2365 | 103.1547 | 2.0174 | 5.7484 | 1.104 | 1.0972 | 0 | 1402.3333 | -0.883 | -0.15276 | 15.0535
2019-04-26 01:00 | -0.0012933 | -0.01413 | 11.2365 | 103.0178 | 2.0096 | 5.7519 | 1.104 | 1.0972 | 0 | 1402.3336 | -2.4765 | -0.15275 | 15.0335
2019-04-26 01:00 | -0.0016733 | -0.014465 | 11.2361 | 102.9103 | 2.0156 | 5.7558 | 1.1036 | 1.0968 | 0 | 1402.332 | -3.2042 | -0.15278 | 15.0179
2019-04-26 01:00 | -0.0012572 | -0.014343 | 11.2355 | 102.8034 | 2.0122 | 5.7585 | 1.103 | 1.0962 | 0 | 1402.3326 | -2.4074 | -0.15277 | 15.0023
2019-04-26 01:00 | 0.00010258 | -0.01474 | 11.2342 | 102.6086 | 2.0198 | 5.7597 | 1.1017 | 1.0949 | -0.0019393 | -1.2678e+34 | 0.19643 |  | 14.9742
2019-04-26 01:00 | -0.00021894 | -0.013855 | 11.2334 | 102.5723 | 2.014 | 5.7609 | 1.1009 | 1.0941 | 0 | 1402.335 | -0.41924 | -0.15275 | 14.9684
2019-04-26 01:00 | -0.00073143 | -0.01413 | 11.2326 | 102.4611 | 2.0144 | 5.7616 | 1.1001 | 1.0933 | 0 | 1402.3335 | -1.4006 | -0.15277 | 14.9523
2019-04-26 01:00 | -0.00097729 | -0.014038 | 11.2317 | 102.3388 | 2.0243 | 5.7619 | 1.0992 | 1.0925 | 0 | 1402.334 | -1.8714 | -0.15277 | 14.9344
2019-04-26 01:00 | -0.0013952 | -0.013855 | 11.2321 | 102.1884 | 2.0133 | 5.763 | 1.0996 | 1.0928 | 0 | 1402.335 | -2.6717 | -0.15275 | 14.9123
2019-04-26 01:00 | -0.0007522 | -0.014404 | 11.2313 | 102.0422 | 2.0135 | 5.7632 | 1.0988 | 1.0921 | 0 | 1402.3322 | -1.4404 | -0.1528 | 14.8912
2019-04-26 01:00 | -0.00096201 | -0.01355 | 11.2315 | 101.9193 | 2.007 | 5.7631 | 1.099 | 1.0923 | 0 | 1402.3364 | -1.8421 | -0.15274 | 14.8729
2019-04-26 01:00 | -0.00071614 | -0.013641 | 11.2307 | 101.7942 | 2.0094 | 5.7631 | 1.0982 | 1.0914 | 0 | 1402.3361 | -1.3713 | -0.15275 | 14.8547
2019-04-26 01:00 | -0.00068033 | -0.014374 | 11.2306 | 101.751 | 2.0131 | 5.765 | 1.0981 | 1.0914 | 0 | 1402.3323 | -1.3028 | -0.1528 | 14.8487
2019-04-26 01:00 | -0.00071816 | -0.013489 | 11.2302 | 101.6215 | 2.0227 | 5.7687 | 1.0977 | 1.091 | 0 | 1402.3368 | -1.3751 | -0.15274 | 14.8294
2019-04-26 01:00 | 0.00032019 | -0.013977 | 11.2303 | 101.5149 | 2.0242 | 5.7734 | 1.0978 | 1.0911 | -0.0018307 | -1.1968e+34 | 0.61312 |  | 14.8143
2019-04-26 01:00 | -0.00062545 | -0.013336 | 11.2297 | 101.5072 | 2.0219 | 5.778 | 1.0972 | 1.0904 | 0 | 1402.3375 | -1.1976 | -0.15273 | 14.8127
2019-04-26 01:00 | -0.00098655 | -0.014313 | 11.2302 | 101.3441 | 2.0263 | 5.7811 | 1.0976 | 1.0909 | 0 | 1402.3326 | -1.8891 | -0.1528 | 14.7893
2019-04-26 01:00 | -0.00034352 | -0.012634 | 11.2299 | 101.2156 | 2.0288 | 5.7776 | 1.0974 | 1.0906 | 0 | 1402.3411 | -0.65776 | -0.15268 | 14.7699
2019-04-26 01:00 | -0.00072372 | -0.014343 | 11.23 | 101.081 | 2.019 | 5.7768 | 1.0975 | 1.0908 | 0 | 1402.3325 | -1.3858 | -0.1528 | 14.7509
2019-04-26 01:00 | -0.0010263 | -0.014069 | 11.2299 | 100.9366 | 2.016 | 5.7818 | 1.0974 | 1.0907 | 0 | 1402.3339 | -1.9653 | -0.15278 | 14.7297
2019-04-26 01:00 | -0.0012929 | -0.013458 | 11.2302 | 100.8189 | 2.0042 | 5.7865 | 1.0977 | 1.0909 | 0 | 1402.3369 | -2.4756 | -0.15274 | 14.7123
2019-04-26 01:00 | -0.001047 | -0.013184 | 11.1325 | 100.7019 | 2.01 | 5.7837 | 0.99998 | 0.99384 | 0 | 1402.3369 | -2.0048 | -0.15322 | 14.6951
2019-04-26 01:00 | -0.00014104 | -0.013 | 11.0076 | 100.5303 | 2.0189 | 5.7778 | 0.87515 | 0.86977 | 0 | 1402.3358 | -0.27007 | -0.15384 | 14.67
2019-04-26 01:00 | -0.00065169 | -0.013153 | 10.9031 | 100.4253 | 2.0083 | 5.7728 | 0.77061 | 0.76588 | 0 | 1402.3335 | -1.2478 | -0.15438 | 14.6548
2019-04-26 01:00 | -0.00014293 | -0.013763 | 10.8267 | 100.3366 | 2.017 | 5.7685 | 0.69422 | 0.68996 | 0 | 1402.3292 | -0.27368 | -0.15481 | 14.6421
2019-04-26 01:00 | -0.0021098 | -0.014343 | 10.7773 | 100.2485 | 2.0204 | 5.7591 | 0.64479 | 0.64083 | 0 | 1402.3256 | -4.0401 | -0.1551 | 14.6295
2019-04-26 01:00 | -0.001185 | -0.013336 | 10.7797 | 100.1303 | 2.0182 | 5.7489 | 0.64716 | 0.64318 | 0 | 1402.3306 | -2.269 | -0.15502 | 14.6118
2019-04-26 01:00 | -0.00082562 | -0.013 | 10.7794 | 100.0284 | 2.0178 | 5.7469 | 0.64689 | 0.64292 | 0 | 1402.3323 | -1.5809 | -0.155 | 14.5968
2019-04-26 01:00 | -0.00012748 | -0.013611 | 10.7795 | 99.9275 | 2.0113 | 5.7493 | 0.64704 | 0.64306 | 0 | 1402.3292 | -0.24411 | -0.15504 | 14.5823
2019-04-26 01:00 | -0.00061921 | -0.013855 | 10.7798 | 99.8362 | 2.011 | 5.754 | 0.64729 | 0.64331 | 0 | 1402.328 | -1.1857 | -0.15506 | 14.5691
2019-04-26 01:00 | -0.00081033 | -0.014069 | 10.7801 | 99.7597 | 2.0208 | 5.76 | 0.64762 | 0.64364 | 0 | 1402.3269 | -1.5517 | -0.15507 | 14.558
2019-04-26 01:00 | -0.00071577 | -0.013855 | 10.7794 | 99.7536 | 2.0161 | 5.7682 | 0.64693 | 0.64295 | 0 | 1402.328 | -1.3706 | -0.15506 | 14.557
2019-04-26 01:00 | -0.0015875 | -0.013458 | 10.7803 | 99.6987 | 2.0105 | 5.7832 | 0.6478 | 0.64382 | 0 | 1402.33 | -3.0398 | -0.15503 | 14.5489
2019-04-26 01:00 | -0.00045276 | -0.013367 | 10.7815 | 99.7134 | 2.0092 | 5.7914 | 0.64903 | 0.64504 | 0 | 1402.3306 | -0.86695 | -0.15501 | 14.551
2019-04-26 01:00 | -0.0012491 | -0.013184 | 10.7807 | 99.749 | 2.0122 | 5.8019 | 0.64816 | 0.64418 | 0 | 1402.3315 | -2.3918 | -0.15501 | 14.5561
2019-04-26 01:00 | -0.0014572 | -0.013611 | 10.7814 | 99.8139 | 2.0163 | 5.8031 | 0.64894 | 0.64496 | 0 | 1402.3293 | -2.7902 | -0.15503 | 14.5657
2019-04-26 01:00 | -0.0011751 | -0.013184 | 10.782 | 99.8819 | 2.0078 | 5.7988 | 0.64951 | 0.64552 | 0 | 1402.3315 | -2.2502 | -0.155 | 14.5755
2019-04-26 01:00 | -0.0013264 | -0.013855 | 10.7833 | 100.0278 | 2.0156 | 5.7955 | 0.65077 | 0.64677 | 0 | 1402.3281 | -2.5399 | -0.15504 | 14.597
2019-04-26 01:00 | -0.00028814 | -0.013947 | 10.7831 | 100.0785 | 2.0174 | 5.7968 | 0.65056 | 0.64656 | 0 | 1402.3276 | -0.55175 | -0.15505 | 14.6045
2019-04-26 01:00 | -0.0011203 | -0.013458 | 10.7844 | 100.1978 | 2.0073 | 5.8019 | 0.65195 | 0.64794 | 0 | 1402.3301 | -2.1452 | -0.15501 | 14.6217
2019-04-26 01:00 | -0.00087636 | -0.01355 | 10.7852 | 100.336 | 2.0048 | 5.8079 | 0.6527 | 0.64869 | 0 | 1402.3296 | -1.6781 | -0.15501 | 14.6419
2019-04-26 01:00 | -0.00059267 | -0.013641 | 10.785 | 100.5188 | 2.0108 | 5.814 | 0.65246 | 0.64845 | 0 | 1402.3292 | -1.1349 | -0.15501 | 14.6686
2019-04-26 01:00 | -0.00076448 | -0.013245 | 10.7853 | 100.6992 | 2.0164 | 5.8161 | 0.65285 | 0.64884 | 0 | 1402.3312 | -1.4638 | -0.15499 | 14.6948
2019-04-26 01:00 | -0.0017858 | -0.013458 | 10.7857 | 100.8594 | 2.0112 | 5.8251 | 0.65324 | 0.64923 | 0 | 1402.3301 | -3.4194 | -0.155 | 14.7182
2019-04-26 01:00 | -0.0013908 | -0.013336 | 10.7858 | 100.9354 | 2.0122 | 5.8184 | 0.6533 | 0.64929 | 0 | 1402.3307 | -2.663 | -0.15499 | 14.7293
2019-04-26 01:00 | -0.0014286 | -0.013519 | 10.7859 | 101.1572 | 2.0211 | 5.8145 | 0.65343 | 0.64941 | 0 | 1402.3298 | -2.7355 | -0.155 | 14.7617
2019-04-26 01:00 | -0.00086272 | -0.013733 | 10.787 | 101.3164 | 2.0247 | 5.8114 | 0.6545 | 0.65048 | 0 | 1402.3287 | -1.652 | -0.15501 | 14.785
2019-04-26 01:00 | -0.00084381 | -0.014069 | 10.7856 | 101.4524 | 2.0226 | 5.8086 | 0.65307 | 0.64906 | 0 | 1402.327 | -1.6158 | -0.15504 | 14.805
2019-04-26 01:00 | -0.00086456 | -0.014069 | 10.7869 | 101.5803 | 2.025 | 5.8059 | 0.65445 | 0.65043 | 0 | 1402.327 | -1.6555 | -0.15503 | 14.8237
2019-04-26 01:00 | -0.0004674 | -0.013641 | 10.7877 | 101.8204 | 2.0219 | 5.8081 | 0.65524 | 0.65121 | 0 | 1402.3292 | -0.89498 | -0.155 | 14.8585
2019-04-26 01:00 | -0.0010366 | -0.013763 | 10.7876 | 101.8859 | 2.0233 | 5.8092 | 0.65515 | 0.65112 | 0 | 1402.3286 | -1.985 | -0.15501 | 14.8682
2019-04-26 01:00 | -0.00056382 | -0.012939 | 10.788 | 102.0455 | 2.0245 | 5.8082 | 0.65551 | 0.65148 | 0 | 1402.3328 | -1.0796 | -0.15495 | 14.8911
2019-04-26 01:00 | -0.00075469 | -0.01413 | 10.7886 | 102.2672 | 2.0162 | 5.8056 | 0.65614 | 0.6521 | 0 | 1402.3268 | -1.4451 | -0.15503 | 14.9239
2019-04-26 01:00 | -0.00071686 | -0.013184 | 10.7894 | 102.424 | 2.0116 | 5.7988 | 0.65695 | 0.65291 | 0 | 1402.3317 | -1.3727 | -0.15496 | 14.9464
2019-04-26 01:00 | -3.9167e-08 | -0.013092 | 10.7899 | 102.5961 | 2.0097 | 5.7956 | 0.65737 | 0.65333 | 0 | 1402.3322 | -7.4997e-05 | -0.15495 | 14.9715
2019-04-26 01:00 | 0.00022691 | -0.013062 | 10.7901 | 102.8671 | 2.0074 | 5.7976 | 0.65761 | 0.65357 | -0.0018816 | -1.2303e+34 | 0.43449 |  | 15.0112
2019-04-26 01:00 | -0.001042 | -0.013428 | 10.7909 | 103.0695 | 2.0003 | 5.8026 | 0.65836 | 0.65432 | 0 | 1402.3304 | -1.9952 | -0.15497 | 15.0407
2019-04-26 01:00 | -0.001042 | -0.014252 | 10.7912 | 103.3111 | 2.002 | 5.8068 | 0.65866 | 0.65462 | 0 | 1402.3263 | -1.9953 | -0.15502 | 15.0763
2019-04-26 01:00 | -0.00093028 | -0.013428 | 10.7909 | 103.5337 | 2.0053 | 5.8055 | 0.6584 | 0.65435 | 0 | 1402.3304 | -1.7813 | -0.15497 | 15.1085
2019-04-26 01:00 | -0.00070333 | -0.013519 | 10.791 | 103.7727 | 2.0068 | 5.8337 | 0.65852 | 0.65447 | 0 | 1402.33 | -1.3468 | -0.15498 | 15.1434
2019-04-26 01:00 | -0.0010645 | -0.013336 | 10.7912 | 103.8912 | 2.0101 | 5.8135 | 0.65867 | 0.65462 | 0 | 1402.3308 | -2.0383 | -0.15496 | 15.1606
2019-04-26 01:00 | -0.0012536 | -0.013611 | 10.791 | 104.065 | 2.0144 | 5.8089 | 0.65849 | 0.65445 | 0 | 1402.3295 | -2.4005 | -0.15498 | 15.1861
2019-04-26 01:00 | -0.00046097 | -0.013062 | 10.7923 | 104.1768 | 2.0119 | 5.806 | 0.65981 | 0.65576 | 0 | 1402.3323 | -0.88266 | -0.15494 | 15.2022
2019-04-26 01:00 | -0.00095269 | -0.013245 | 10.7925 | 104.3885 | 2.0081 | 5.7966 | 0.65997 | 0.65591 | 0 | 1402.3313 | -1.8242 | -0.15495 | 15.2331
2019-04-26 01:00 | -0.0010491 | -0.01236 | 10.7935 | 104.5631 | 2.01 | 5.7633 | 0.66096 | 0.6569 | 0 | 1402.3358 | -2.0088 | -0.15488 | 15.2582
2019-04-26 01:00 | 2.8908e-05 | -0.013214 | 10.7938 | 104.7655 | 2.0107 | 5.7142 | 0.66128 | 0.65722 | -0.0019516 | -1.276e+34 | 0.055354 |  | 15.2883
2019-04-26 01:00 | -0.00057818 | -0.013428 | 10.7958 | 104.9589 | 2.0147 | 5.7242 | 0.66329 | 0.65922 | 0 | 1402.3304 | -1.1071 | -0.15495 | 15.3164
2019-04-26 01:00 | -0.00037014 | -0.013458 | 10.7949 | 105.1482 | 2.0219 | 5.683 | 0.66243 | 0.65836 | 0 | 1402.3302 | -0.70875 | -0.15495 | 15.3441
2019-04-26 01:00 | -0.00031493 | -0.013702 | 10.7961 | 105.354 | 2.0228 | 5.665 | 0.66363 | 0.65955 | 0 | 1402.329 | -0.60304 | -0.15496 | 15.3742
2019-04-26 01:00 | -0.0016577 | -0.013763 | 10.7986 | 105.5126 | 2.009 | 5.6601 | 0.66609 | 0.662 | 0 | 1402.3289 | -3.1743 | -0.15495 | 15.3974
2019-04-26 01:00 | -0.0015841 | -0.013947 | 10.7983 | 105.6815 | 2.0067 | 5.6567 | 0.66579 | 0.6617 | 0 | 1402.3279 | -3.0334 | -0.15497 | 15.4221
2019-04-26 01:00 | -0.0017733 | -0.01358 | 10.8005 | 105.835 | 1.9991 | 5.6412 | 0.66798 | 0.66388 | 0 | 1402.3297 | -3.3955 | -0.15493 | 15.4444
2019-04-26 01:00 | -0.00045096 | -0.013 | 10.8007 | 105.909 | 2.0047 | 5.6295 | 0.66819 | 0.66409 | 0 | 1402.3326 | -0.86348 | -0.15489 | 15.4549
2019-04-26 01:00 | -0.00026183 | -0.013428 | 10.8021 | 106.0595 | 2.0058 | 5.6291 | 0.66964 | 0.66552 | 0 | 1402.3306 | -0.50136 | -0.15491 | 15.4771
2019-04-26 01:00 | -0.0010769 | -0.013275 | 10.8032 | 106.2747 | 2.0125 | 5.6239 | 0.67074 | 0.66662 | 0 | 1402.3313 | -2.062 | -0.1549 | 15.5084
2019-04-26 01:00 | -0.00069862 | -0.012573 | 10.8051 | 106.4079 | 2.0146 | 5.6291 | 0.67258 | 0.66844 | 0 | 1402.335 | -1.3377 | -0.15484 | 15.5275
2019-04-26 01:00 | -0.00043552 | -0.013519 | 10.8055 | 106.5482 | 2.0159 | 5.6255 | 0.67297 | 0.66883 | 0 | 1402.3302 | -0.83394 | -0.1549 | 15.5484
2019-04-26 01:00 | -0.00011401 | -0.014038 | 10.8051 | 106.8022 | 2.0161 | 5.6277 | 0.67258 | 0.66845 | 0 | 1402.3275 | -0.21831 | -0.15494 | 15.5857
2019-04-26 01:00 | -0.00013476 | -0.012817 | 10.8062 | 107.0047 | 2.0077 | 5.629 | 0.67366 | 0.66952 | 0 | 1402.3337 | -0.25804 | -0.15485 | 15.6147
2019-04-26 01:00 | -0.0012128 | -0.013 | 10.8066 | 107.1386 | 2.0044 | 5.6307 | 0.67408 | 0.66994 | 0 | 1402.3328 | -2.3222 | -0.15486 | 15.6343
2019-04-26 01:00 | -0.0005148 | -0.013123 | 10.8077 | 107.3836 | 2.0071 | 5.6336 | 0.67516 | 0.67101 | 0 | 1402.3322 | -0.98573 | -0.15486 | 15.6701
2019-04-26 01:00 | 5.2578e-05 | -0.012848 | 10.8069 | 107.5292 | 2.0115 | 5.6378 | 0.67435 | 0.67021 | -0.0019507 | -1.2754e+34 | 0.10068 |  | 15.6915
2019-04-26 01:00 | -0.00078125 | -0.013428 | 10.8079 | 107.7156 | 2.0044 | 5.6414 | 0.6754 | 0.67125 | 0 | 1402.3307 | -1.496 | -0.15488 | 15.7187
2019-04-26 01:00 | -0.0012162 | -0.012878 | 10.8072 | 107.8162 | 1.9939 | 5.6403 | 0.67466 | 0.67051 | 0 | 1402.3334 | -2.3288 | -0.15485 | 15.7332
2019-04-26 01:00 | -0.00091527 | -0.013489 | 10.8084 | 107.9503 | 1.9918 | 5.6407 | 0.67589 | 0.67174 | 0 | 1402.3303 | -1.7526 | -0.15489 | 15.753
2019-04-26 01:00 | -0.0014637 | -0.013214 | 10.8094 | 108.0569 | 1.992 | 5.642 | 0.67694 | 0.67278 | 0 | 1402.3317 | -2.8027 | -0.15486 | 15.7684
2019-04-26 01:00 | -0.00099273 | -0.013245 | 10.8081 | 108.246 | 1.9951 | 5.6439 | 0.67559 | 0.67144 | 0 | 1402.3315 | -1.9009 | -0.15487 | 15.796
2019-04-26 01:00 | -0.0001795 | -0.01355 | 10.8093 | 108.3551 | 1.9976 | 5.6466 | 0.67682 | 0.67266 | 0 | 1402.33 | -0.34371 | -0.15488 | 15.8121
2019-04-26 01:00 | -0.00072967 | -0.013 | 10.8101 | 108.5445 | 2 | 5.6487 | 0.67763 | 0.67347 | 0 | 1402.3328 | -1.3972 | -0.15484 | 15.8395
2019-04-26 01:00 | -0.0009188 | -0.013428 | 10.8106 | 108.7132 | 2.0003 | 5.6502 | 0.67806 | 0.67389 | 0 | 1402.3307 | -1.7593 | -0.15487 | 15.8643
2019-04-26 01:00 | -3.1622e-05 | -0.013428 | 10.8106 | 108.7815 | 2.0001 | 5.6523 | 0.67806 | 0.67389 | 0 | 1402.3307 | -0.06055 | -0.15487 | 15.8743
2019-04-26 01:00 | -0.00084486 | -0.013184 | 10.8105 | 109.0048 | 2.006 | 5.6546 | 0.67803 | 0.67386 | 0 | 1402.3319 | -1.6177 | -0.15485 | 15.9068
2019-04-26 01:00 | -0.00067619 | -0.012604 | 10.811 | 109.1704 | 2.0089 | 5.6535 | 0.67848 | 0.67431 | 0 | 1402.3348 | -1.2947 | -0.15481 | 15.9307
2019-04-26 01:00 | -0.00075183 | -0.012299 | 10.8106 | 109.2834 | 2.0129 | 5.6553 | 0.67815 | 0.67398 | 0 | 1402.3363 | -1.4396 | -0.15479 | 15.947
2019-04-26 01:00 | -0.0013209 | -0.013123 | 10.8112 | 109.4002 | 2.0031 | 5.6572 | 0.67875 | 0.67458 | 0 | 1402.3322 | -2.5293 | -0.15485 | 15.9644
2019-04-26 01:00 | -0.00090485 | -0.012268 | 10.8118 | 109.5692 | 2.0024 | 5.6591 | 0.67929 | 0.67512 | 0 | 1402.3365 | -1.7325 | -0.15478 | 15.9887
2019-04-26 01:00 | -0.0013416 | -0.012451 | 10.8114 | 109.6791 | 2.0024 | 5.661 | 0.6789 | 0.67473 | 0 | 1402.3356 | -2.5688 | -0.1548 | 16.0048
2019-04-26 01:00 | -0.00060398 | -0.012604 | 10.8116 | 109.7456 | 2.0001 | 5.6621 | 0.67905 | 0.67488 | 0 | 1402.3348 | -1.1565 | -0.15481 | 16.0146
2019-04-26 01:00 | -0.001646 | -0.01239 | 10.8113 | 109.8166 | 1.9937 | 5.6644 | 0.67875 | 0.67458 | 0 | 1402.3358 | -3.1516 | -0.1548 | 16.0249
2019-04-26 01:00 | -0.00056797 | -0.012604 | 10.8132 | 109.9168 | 1.9922 | 5.667 | 0.68071 | 0.67653 | 0 | 1402.335 | -1.0875 | -0.1548 | 16.0396
2019-04-26 01:00 | -0.00026699 | -0.012604 | 10.8118 | 109.9718 | 2.0036 | 5.6689 | 0.67933 | 0.67515 | 0 | 1402.3348 | -0.51122 | -0.15481 | 16.0476
2019-04-26 01:00 | -0.0014206 | -0.013428 | 10.8127 | 110.1403 | 2.0066 | 5.6711 | 0.68023 | 0.67605 | 0 | 1402.3308 | -2.7203 | -0.15486 | 16.0726
2019-04-26 01:00 | -0.00043884 | -0.013245 | 10.8131 | 110.1463 | 1.997 | 5.6734 | 0.68056 | 0.67638 | 0 | 1402.3317 | -0.84029 | -0.15484 | 16.0733
2019-04-26 01:00 | -0.00079817 | -0.012604 | 10.8133 | 110.2432 | 2.0023 | 5.6756 | 0.6808 | 0.67662 | 0 | 1402.335 | -1.5283 | -0.1548 | 16.0872
2019-04-26 01:00 | -0.0012538 | -0.012543 | 10.813 | 110.2968 | 1.9962 | 5.678 | 0.6805 | 0.67632 | 0 | 1402.3352 | -2.4007 | -0.1548 | 16.095
2019-04-26 01:00 | 0.00014571 | -0.012756 | 10.8137 | 110.4289 | 1.9918 | 5.6798 | 0.68122 | 0.67704 | -0.0019206 | -1.2558e+34 | 0.27901 |  | 16.1146
2019-04-26 01:00 | -0.0017662 | -0.012634 | 10.8143 | 110.5727 | 1.9991 | 5.6818 | 0.68179 | 0.6776 | 0 | 1402.3347 | -3.3819 | -0.1548 | 16.1353
2019-04-26 01:00 | -0.00076387 | -0.012543 | 10.8142 | 110.6739 | 1.9989 | 5.6839 | 0.68171 | 0.67752 | 0 | 1402.3352 | -1.4626 | -0.15479 | 16.15
2019-04-26 01:00 | -0.00063306 | -0.013123 | 10.8143 | 110.7062 | 1.9979 | 5.6859 | 0.6818 | 0.67761 | 0 | 1402.3323 | -1.2122 | -0.15483 | 16.155
2019-04-26 01:00 | -0.0013328 | -0.01297 | 10.8147 | 110.8028 | 2.0004 | 5.688 | 0.68222 | 0.67803 | 0 | 1402.333 | -2.5521 | -0.15482 | 16.169
2019-04-26 01:00 | -0.00093734 | -0.012299 | 10.8149 | 110.9245 | 2.0066 | 5.6894 | 0.68243 | 0.67824 | 0 | 1402.3364 | -1.7948 | -0.15477 | 16.1865
2019-04-26 01:00 | -0.0011076 | -0.012604 | 10.8151 | 110.9339 | 2.0106 | 5.6915 | 0.68255 | 0.67836 | 0 | 1402.335 | -2.1207 | -0.15479 | 16.188
2019-04-26 01:00 | -0.00010692 | -0.012146 | 10.8162 | 111.1104 | 2.0136 | 5.6934 | 0.68369 | 0.67949 | 0 | 1402.3372 | -0.20472 | -0.15475 | 16.2135
2019-04-26 01:00 | -0.00048517 | -0.012268 | 10.8162 | 111.2431 | 2.0011 | 5.6949 | 0.68372 | 0.67952 | 0 | 1402.3367 | -0.92897 | -0.15476 | 16.233
2019-04-26 01:00 | -0.0006758 | -0.012024 | 10.8165 | 111.3938 | 2.0029 | 5.6963 | 0.68396 | 0.67976 | 0 | 1402.3379 | -1.294 | -0.15474 | 16.2548
2019-04-26 01:00 | -0.0003732 | -0.012634 | 10.8166 | 111.4992 | 2.0041 | 5.6979 | 0.68415 | 0.67994 | 0 | 1402.3347 | -0.71459 | -0.15478 | 16.2705
2019-04-26 01:00 | -0.0014529 | -0.012512 | 10.8175 | 111.6258 | 2.0008 | 5.6993 | 0.68496 | 0.68075 | 0 | 1402.3353 | -2.782 | -0.15477 | 16.2889
2019-04-26 01:00 | -0.00067752 | -0.012451 | 10.8175 | 111.7598 | 2.0159 | 5.7009 | 0.68505 | 0.68084 | 0 | 1402.3357 | -1.2973 | -0.15477 | 16.3084
2019-04-26 01:00 | -0.00096298 | -0.011963 | 10.8182 | 111.924 | 2.009 | 5.7022 | 0.68567 | 0.68146 | 0 | 1402.3381 | -1.8438 | -0.15473 | 16.3322
2019-04-26 01:00 | 9.6111e-05 | -0.012207 | 10.817 | 112.0292 | 2.0095 | 5.7034 | 0.68445 | 0.68025 | -0.0019394 | -1.268e+34 | 0.18403 |  | 16.3479
2019-04-26 01:00 | -0.0010969 | -0.012329 | 10.8176 | 112.2171 | 2.0027 | 5.7045 | 0.68511 | 0.6809 | 0 | 1402.3363 | -2.1003 | -0.15476 | 16.3751
2019-04-26 01:00 | -0.00088885 | -0.012604 | 10.8182 | 112.2929 | 2.0015 | 5.7061 | 0.68568 | 0.68147 | 0 | 1402.335 | -1.7019 | -0.15478 | 16.3863
2019-04-26 01:00 | -0.00077696 | -0.012177 | 10.8188 | 112.3417 | 2.011 | 5.7072 | 0.68634 | 0.68212 | 0 | 1402.337 | -1.4877 | -0.15474 | 16.3932
2019-04-26 01:00 | 0.00028213 | -0.012024 | 10.8184 | 112.5214 | 2.0066 | 5.7094 | 0.68592 | 0.68171 | -0.0018508 | -1.2101e+34 | 0.5402 |  | 16.4196
2019-04-26 01:00 | 0.00012918 | -0.011993 | 10.8195 | 112.612 | 2.0017 | 5.7113 | 0.687 | 0.68278 | -0.0019269 | -1.2599e+34 | 0.24735 |  | 16.4328
2019-04-26 01:00 | -0.00070296 | -0.012115 | 10.8203 | 112.6902 | 1.9969 | 5.7125 | 0.68782 | 0.68359 | 0 | 1402.3375 | -1.346 | -0.15473 | 16.4441
2019-04-26 01:00 | -0.0012533 | -0.011322 | 10.8195 | 112.7805 | 2.0058 | 5.7139 | 0.68704 | 0.68282 | 0 | 1402.3413 | -2.3996 | -0.15468 | 16.4569
2019-04-26 01:00 | -0.00074263 | -0.011963 | 10.8203 | 113.0179 | 2.0099 | 5.7156 | 0.68776 | 0.68353 | 0 | 1402.3383 | -1.4219 | -0.15472 | 16.4918
2019-04-26 01:00 | -0.00097111 | -0.012451 | 10.8205 | 113.1001 | 1.9998 | 5.7167 | 0.68803 | 0.6838 | 0 | 1402.3358 | -1.8594 | -0.15475 | 16.504
2019-04-26 01:00 | -0.001652 | -0.011871 | 10.8207 | 113.1823 | 1.997 | 5.7181 | 0.68821 | 0.68398 | 0 | 1402.3387 | -3.163 | -0.15471 | 16.5157
2019-04-26 01:00 | -0.0012186 | -0.012543 | 10.8208 | 113.3079 | 1.9987 | 5.7197 | 0.6883 | 0.68407 | 0 | 1402.3353 | -2.3333 | -0.15476 | 16.5344
2019-04-26 01:00 | -0.0020318 | -0.012482 | 10.8214 | 113.446 | 1.9985 | 5.7213 | 0.6889 | 0.68467 | 0 | 1402.3357 | -3.8905 | -0.15475 | 16.5545
2019-04-26 01:00 | -0.00078501 | -0.012848 | 10.8219 | 113.5595 | 1.9926 | 5.7228 | 0.68944 | 0.68521 | 0 | 1402.3339 | -1.5031 | -0.15477 | 16.5712
2019-04-26 01:00 | 0.00040646 | -0.012573 | 10.8225 | 113.6992 | 2.0052 | 5.7242 | 0.68998 | 0.68574 | -0.0017779 | -1.1624e+34 | 0.77827 |  | 16.5917
2019-04-26 01:00 | -0.00069225 | -0.012695 | 10.8222 | 113.7784 | 2.0005 | 5.7253 | 0.68971 | 0.68548 | 0 | 1402.3346 | -1.3255 | -0.15476 | 16.6031
2019-04-26 01:00 | -0.00080573 | -0.012268 | 10.823 | 113.9099 | 2.0037 | 5.7271 | 0.69053 | 0.68628 | 0 | 1402.3368 | -1.5428 | -0.15473 | 16.6221
2019-04-26 01:00 | -0.00044798 | -0.012726 | 10.8228 | 114.0283 | 2.0027 | 5.7284 | 0.69032 | 0.68607 | 0 | 1402.3344 | -0.85777 | -0.15476 | 16.6396
2019-04-26 01:00 | -0.001091 | -0.012543 | 10.8237 | 114.1858 | 2.0011 | 5.7301 | 0.69119 | 0.68694 | 0 | 1402.3353 | -2.089 | -0.15474 | 16.6625
2019-04-26 01:00 | -0.0010737 | -0.012726 | 10.8238 | 114.3875 | 1.9954 | 5.7316 | 0.69134 | 0.68709 | 0 | 1402.3344 | -2.0559 | -0.15475 | 16.692
2019-04-26 01:00 | -0.0010926 | -0.012726 | 10.8236 | 114.4954 | 1.9939 | 5.7329 | 0.69113 | 0.68688 | 0 | 1402.3344 | -2.0921 | -0.15476 | 16.7078
2019-04-26 01:00 | -0.00092393 | -0.011841 | 10.8246 | 114.6687 | 1.9954 | 5.7344 | 0.69212 | 0.68787 | 0 | 1402.3389 | -1.7691 | -0.15469 | 16.7326
2019-04-26 01:00 | -0.0012833 | -0.012756 | 10.8248 | 114.867 | 2.0045 | 5.7359 | 0.6923 | 0.68805 | 0 | 1402.3342 | -2.4571 | -0.15475 | 16.762
2019-04-26 01:00 | -0.001058 | -0.012634 | 10.8249 | 114.9741 | 2.0087 | 5.7369 | 0.69236 | 0.68811 | 0 | 1402.3348 | -2.0257 | -0.15474 | 16.7776
2019-04-26 01:00 | -0.00049059 | -0.011841 | 10.8256 | 115.2043 | 2.0159 | 5.7383 | 0.69311 | 0.68885 | 0 | 1402.3389 | -0.93934 | -0.15469 | 16.8108
2019-04-26 01:00 | -0.0014 | -0.012299 | 10.8266 | 115.3556 | 2.0087 | 5.7392 | 0.69407 | 0.6898 | 0 | 1402.3365 | -2.6807 | -0.15471 | 16.8331
2019-04-26 01:00 | -0.0010407 | -0.011963 | 10.8258 | 115.5029 | 2.0031 | 5.7414 | 0.69332 | 0.68906 | 0 | 1402.3383 | -1.9927 | -0.15469 | 16.8544
2019-04-26 01:00 | -0.0017609 | -0.011749 | 10.8265 | 115.739 | 2.0069 | 5.7426 | 0.69395 | 0.68969 | 0 | 1402.3394 | -3.3716 | -0.15467 | 16.8888
2019-04-26 01:00 | -0.00030468 | -0.011719 | 10.8266 | 115.9155 | 1.9948 | 5.7444 | 0.69408 | 0.68981 | 0 | 1402.3395 | -0.58337 | -0.15467 | 16.9145
2019-04-26 01:00 | 0.00018552 | -0.012268 | 10.8269 | 116.0233 | 1.9934 | 5.7458 | 0.69438 | 0.69011 | -0.0019018 | -1.2435e+34 | 0.35522 |  | 16.9307
2019-04-26 01:00 | -0.0013464 | -0.012848 | 10.8273 | 116.1591 | 1.9909 | 5.7472 | 0.69483 | 0.69056 | 0 | 1402.3339 | -2.578 | -0.15475 | 16.9506
2019-04-26 01:00 | -0.00089414 | -0.013092 | 10.8273 | 116.3785 | 1.9957 | 5.7483 | 0.69483 | 0.69056 | 0 | 1402.3326 | -1.7121 | -0.15476 | 16.9827
2019-04-26 01:00 | -0.00059154 | -0.012421 | 10.8283 | 116.4948 | 2.0006 | 5.7502 | 0.69582 | 0.69154 | 0 | 1402.3361 | -1.1326 | -0.15471 | 16.9994
2019-04-26 01:00 | -0.00085777 | -0.012817 | 10.8285 | 116.4774 | 2.0059 | 5.7516 | 0.69597 | 0.69169 | 0 | 1402.3341 | -1.6424 | -0.15474 | 16.997
2019-04-26 01:00 | -0.00032822 | -0.013 | 10.8279 | 116.6343 | 2.0156 | 5.7531 | 0.69537 | 0.6911 | 0 | 1402.333 | -0.62848 | -0.15475 | 17.02
2019-04-26 01:00 | -0.0011241 | -0.012512 | 10.8289 | 116.8211 | 2.011 | 5.7545 | 0.69639 | 0.69211 | 0 | 1402.3356 | -2.1524 | -0.15471 | 17.047
2019-04-26 01:00 | -0.00017847 | -0.012756 | 10.8295 | 116.975 | 2.0101 | 5.7557 | 0.69696 | 0.69268 | 0 | 1402.3344 | -0.34174 | -0.15473 | 17.0696
2019-04-26 01:00 | -0.00048269 | -0.012604 | 10.8287 | 117.0773 | 2.006 | 5.757 | 0.69624 | 0.69196 | 0 | 1402.3352 | -0.92423 | -0.15472 | 17.0845
2019-04-26 01:00 | -2.8793e-05 | -0.011993 | 10.8297 | 117.1997 | 2.0074 | 5.759 | 0.69717 | 0.69289 | 0 | 1402.3383 | -0.05513 | -0.15468 | 17.102
2019-04-26 01:01 | 0.00015868 | -0.012268 | 10.829 | 117.3401 | 2.0162 | 5.7596 | 0.69648 | 0.6922 | -0.0019144 | -1.2517e+34 | 0.30383 |  | 17.1229
2019-04-26 01:01 | -0.00074911 | -0.012665 | 10.8295 | 117.4453 | 2.0161 | 5.7613 | 0.69703 | 0.69275 | 0 | 1402.3348 | -1.4344 | -0.15472 | 17.1382
2019-04-26 01:01 | 0.00013831 | -0.01236 | 10.83 | 117.5769 | 2.0193 | 5.7624 | 0.69754 | 0.69325 | -0.0019234 | -1.2576e+34 | 0.26483 |  | 17.1575
2019-04-26 01:01 | -0.00076947 | -0.012268 | 10.8304 | 117.603 | 2.0182 | 5.7643 | 0.69793 | 0.69364 | 0 | 1402.3369 | -1.4733 | -0.15469 | 17.161
2019-04-26 01:01 | -0.00052513 | -0.012054 | 10.8302 | 117.7841 | 2.0137 | 5.7661 | 0.69772 | 0.69343 | 0 | 1402.3379 | -1.0055 | -0.15468 | 17.1873
2019-04-26 01:01 | -0.00073317 | -0.010864 | 10.8304 | 117.9543 | 2.0057 | 5.7674 | 0.69793 | 0.69364 | 0 | 1402.344 | -1.4038 | -0.15459 | 17.2116
2019-04-26 01:01 | -0.00018623 | -0.011719 | 10.83 | 117.9537 | 2.0025 | 5.7687 | 0.69754 | 0.69325 | 0 | 1402.3396 | -0.35658 | -0.15465 | 17.2119
2019-04-26 01:01 | -0.00077251 | -0.011383 | 10.8315 | 118.0132 | 2.0093 | 5.7704 | 0.69904 | 0.69474 | 0 | 1402.3413 | -1.4791 | -0.15462 | 17.2204
2019-04-26 01:01 | -0.0010578 | -0.011597 | 10.8318 | 118.1841 | 2.0081 | 5.7717 | 0.69925 | 0.69495 | 0 | 1402.3402 | -2.0254 | -0.15464 | 17.2455
2019-04-26 01:01 | -0.00092543 | -0.011932 | 10.8312 | 118.2385 | 2.0009 | 5.773 | 0.69868 | 0.69439 | 0 | 1402.3385 | -1.7719 | -0.15466 | 17.2536
2019-04-26 01:01 | -0.00032189 | -0.011719 | 10.8317 | 118.3098 | 2.0033 | 5.7747 | 0.69919 | 0.6949 | 0 | 1402.3396 | -0.61633 | -0.15465 | 17.2639
2019-04-26 01:01 | -0.00090817 | -0.011719 | 10.8319 | 118.3315 | 1.9979 | 5.7757 | 0.69937 | 0.69508 | 0 | 1402.3396 | -1.7389 | -0.15465 | 17.267
2019-04-26 01:01 | -0.00087182 | -0.012115 | 10.8316 | 118.3937 | 1.9889 | 5.7769 | 0.69913 | 0.69484 | 0 | 1402.3376 | -1.6693 | -0.15467 | 17.2763
2019-04-26 01:01 | -0.0010231 | -0.011993 | 10.8312 | 118.3891 | 1.9975 | 5.7786 | 0.69869 | 0.69439 | 0 | 1402.3383 | -1.959 | -0.15467 | 17.2756
2019-04-26 01:01 | 9.1086e-05 | -0.011536 | 10.8316 | 118.4958 | 1.9919 | 5.7803 | 0.69914 | 0.69484 | -0.0019404 | -1.2687e+34 | 0.1744 |  | 17.2912
2019-04-26 01:01 | -0.0014219 | -0.011536 | 10.8318 | 118.5092 | 2.0039 | 5.7815 | 0.69925 | 0.69496 | 0 | 1402.3406 | -2.7225 | -0.15463 | 17.2929
2019-04-26 01:01 | -0.00045873 | -0.011444 | 10.8315 | 118.5744 | 1.9885 | 5.7833 | 0.69895 | 0.69466 | 0 | 1402.3411 | -0.87832 | -0.15463 | 17.3024
2019-04-26 01:01 | -0.00095045 | -0.012299 | 10.8326 | 118.586 | 2.0007 | 5.785 | 0.70007 | 0.69576 | 0 | 1402.3367 | -1.8199 | -0.15468 | 17.3045
2019-04-26 01:01 | -0.00070611 | -0.01297 | 10.8323 | 118.6163 | 1.9944 | 5.7864 | 0.6998 | 0.6955 | 0 | 1402.3333 | -1.352 | -0.15473 | 17.3092
2019-04-26 01:01 | -0.0014059 | -0.012695 | 10.8332 | 118.7421 | 1.9857 | 5.7883 | 0.7007 | 0.69639 | 0 | 1402.3347 | -2.6919 | -0.1547 | 17.3275
2019-04-26 01:01 | -0.0007076 | -0.01297 | 10.8334 | 118.7634 | 1.9946 | 5.7887 | 0.70088 | 0.69657 | 0 | 1402.3333 | -1.3549 | -0.15472 | 17.3307
2019-04-26 01:01 | -0.00093455 | -0.011658 | 10.8336 | 118.8944 | 1.9964 | 5.7893 | 0.70106 | 0.69675 | 0 | 1402.34 | -1.7894 | -0.15463 | 17.3492
2019-04-26 01:01 | 8.5287e-05 | -0.011963 | 10.8337 | 118.8565 | 1.9985 | 5.7986 | 0.70121 | 0.6969 | -0.0019426 | -1.2701e+34 | 0.1633 |  | 17.344
2019-04-26 01:01 | -0.00040643 | -0.010834 | 10.8332 | 118.9941 | 1.9938 | 5.7974 | 0.7007 | 0.69639 | 0 | 1402.3441 | -0.77816 | -0.15458 | 17.3633
2019-04-26 01:01 | -0.00031353 | -0.011932 | 10.8338 | 119.0632 | 1.9944 | 5.7923 | 0.70133 | 0.69702 | 0 | 1402.3385 | -0.60031 | -0.15465 | 17.3739
2019-04-26 01:01 | -0.0011835 | -0.012238 | 10.835 | 119.148 | 2.0024 | 5.7917 | 0.7025 | 0.69819 | 0 | 1402.337 | -2.2661 | -0.15466 | 17.3865
2019-04-26 01:01 | -0.00097687 | -0.011871 | 10.8343 | 119.2192 | 2.0046 | 5.7924 | 0.70175 | 0.69744 | 0 | 1402.3389 | -1.8704 | -0.15464 | 17.3967
2019-04-26 01:01 | -0.0016766 | -0.012268 | 10.8338 | 119.2046 | 2.0083 | 5.7949 | 0.70134 | 0.69703 | 0 | 1402.3369 | -3.2103 | -0.15467 | 17.3947
2019-04-26 01:01 | -0.0016215 | -0.011841 | 10.8346 | 119.2659 | 1.9998 | 5.7991 | 0.70206 | 0.69774 | 0 | 1402.339 | -3.1046 | -0.15464 | 17.4035
2019-04-26 01:01 | 2.3895e-05 | -0.011963 | 10.8346 | 119.3132 | 1.9909 | 5.8025 | 0.70215 | 0.69783 | -0.0019497 | -1.2748e+34 | 0.045751 |  | 17.4106
2019-04-26 01:01 | -0.0006584 | -0.011932 | 10.834 | 119.3501 | 1.9874 | 5.8053 | 0.70149 | 0.69718 | 0 | 1402.3385 | -1.2606 | -0.15465 | 17.4158
2019-04-26 01:01 | -0.0016986 | -0.011841 | 10.8356 | 119.376 | 1.9901 | 5.8066 | 0.70314 | 0.69882 | 0 | 1402.339 | -3.2522 | -0.15463 | 17.4195
2019-04-26 01:01 | 5.8769e-05 | -0.0112 | 10.8344 | 119.3363 | 1.9988 | 5.8088 | 0.70194 | 0.69762 | -0.0019483 | -1.2739e+34 | 0.11252 |  | 17.4137
2019-04-26 01:01 | -0.0012273 | -0.011353 | 10.8349 | 119.4428 | 1.9903 | 5.8107 | 0.70239 | 0.69807 | 0 | 1402.3414 | -2.3498 | -0.1546 | 17.429
2019-04-26 01:01 | -0.00073703 | -0.012421 | 10.8349 | 119.4578 | 1.9799 | 5.8119 | 0.70239 | 0.69807 | 0 | 1402.3361 | -1.4112 | -0.15468 | 17.4318
2019-04-26 01:01 | -0.00013184 | -0.011749 | 10.8346 | 119.4471 | 1.979 | 5.8135 | 0.70212 | 0.6978 | 0 | 1402.3395 | -0.25244 | -0.15463 | 17.4299
2019-04-26 01:01 | -0.00081405 | -0.011993 | 10.8355 | 119.413 | 1.988 | 5.8148 | 0.70302 | 0.6987 | 0 | 1402.3383 | -1.5587 | -0.15465 | 17.425
2019-04-26 01:01 | -0.00032233 | -0.011566 | 10.8356 | 119.4397 | 1.9829 | 5.8168 | 0.70308 | 0.69876 | 0 | 1402.3403 | -0.61716 | -0.15462 | 17.4287
2019-04-26 01:01 | -0.0014397 | -0.011658 | 10.836 | 119.5417 | 1.9786 | 5.8188 | 0.70347 | 0.69915 | 0 | 1402.34 | -2.7566 | -0.15462 | 17.4436
2019-04-26 01:01 | -0.0013451 | -0.012482 | 10.8354 | 119.6224 | 1.9771 | 5.821 | 0.70288 | 0.69856 | 0 | 1402.3358 | -2.5756 | -0.15468 | 17.4558
2019-04-26 01:01 | -0.00083596 | -0.011475 | 10.8356 | 119.5876 | 1.9896 | 5.823 | 0.70315 | 0.69882 | 0 | 1402.3408 | -1.6006 | -0.15461 | 17.4502
2019-04-26 01:01 | 5.2906e-05 | -0.011993 | 10.8353 | 119.5624 | 1.9908 | 5.826 | 0.70278 | 0.69846 | -0.0019499 | -1.2749e+34 | 0.1013 |  | 17.447
2019-04-26 01:01 | -0.0010834 | -0.011078 | 10.8353 | 119.6402 | 1.9963 | 5.8278 | 0.70275 | 0.69843 | 0 | 1402.3428 | -2.0743 | -0.15458 | 17.4577
2019-04-26 01:01 | -8.1019e-05 | -0.011597 | 10.8354 | 119.5568 | 2.0054 | 5.8306 | 0.70291 | 0.69859 | 0 | 1402.3402 | -0.15513 | -0.15462 | 17.4458
2019-04-26 01:01 | -0.0006119 | -0.011475 | 10.835 | 119.5749 | 2.0007 | 5.833 | 0.70249 | 0.69817 | 0 | 1402.3408 | -1.1716 | -0.15461 | 17.4484
2019-04-26 01:01 | 0.00039044 | -0.011108 | 10.835 | 119.445 | 1.9914 | 5.8347 | 0.70252 | 0.6982 | -0.0017865 | -1.168e+34 | 0.74756 |  | 17.4295
2019-04-26 01:01 | -0.0011808 | -0.011597 | 10.8351 | 119.3427 | 1.9877 | 5.8371 | 0.70258 | 0.69826 | 0 | 1402.3402 | -2.2609 | -0.15462 | 17.4145
2019-04-26 01:01 | -0.00070802 | -0.011658 | 10.8344 | 119.2154 | 1.9933 | 5.8405 | 0.70189 | 0.69758 | 0 | 1402.34 | -1.3556 | -0.15463 | 17.396
2019-04-26 01:01 | -0.0011444 | -0.010681 | 10.8339 | 119.0783 | 1.9885 | 5.8428 | 0.70141 | 0.6971 | 0 | 1402.3448 | -2.1911 | -0.15456 | 17.3755
2019-04-26 01:01 | -0.00072831 | -0.011688 | 10.8338 | 119.0563 | 1.9846 | 5.8448 | 0.70135 | 0.69704 | 0 | 1402.3398 | -1.3945 | -0.15463 | 17.3728
2019-04-26 01:01 | -0.000427 | -0.011017 | 10.834 | 118.908 | 1.9817 | 5.8474 | 0.70147 | 0.69716 | 0 | 1402.3431 | -0.81756 | -0.15459 | 17.3508
2019-04-26 01:01 | -0.00071068 | -0.011475 | 10.8333 | 118.7183 | 1.9781 | 5.8486 | 0.70078 | 0.69647 | 0 | 1402.3408 | -1.3607 | -0.15462 | 17.3234
2019-04-26 01:01 | -0.0014686 | -0.011658 | 10.834 | 118.6293 | 1.9728 | 5.8509 | 0.7015 | 0.69719 | 0 | 1402.34 | -2.8119 | -0.15463 | 17.3105
2019-04-26 01:01 | -0.00052296 | -0.010956 | 10.8334 | 118.437 | 1.9885 | 5.8527 | 0.70093 | 0.69662 | 0 | 1402.3435 | -1.0013 | -0.15459 | 17.2821
2019-04-26 01:01 | -0.00048678 | -0.011505 | 10.833 | 118.2612 | 1.9919 | 5.8541 | 0.70054 | 0.69624 | 0 | 1402.3407 | -0.93202 | -0.15462 | 17.2567
2019-04-26 01:01 | 0.00011841 | -0.010681 | 10.8326 | 118.0736 | 1.9948 | 5.8565 | 0.70012 | 0.69582 | -0.0019301 | -1.2619e+34 | 0.22671 |  | 17.2291
2019-04-26 01:01 | -0.00010984 | -0.011108 | 10.8327 | 117.9272 | 1.9945 | 5.8593 | 0.70015 | 0.69585 | 0 | 1402.3427 | -0.21031 | -0.1546 | 17.2078
2019-04-26 01:01 | -0.0011689 | -0.01123 | 10.8323 | 117.7708 | 1.9965 | 5.8615 | 0.69977 | 0.69547 | 0 | 1402.342 | -2.2381 | -0.15461 | 17.185
2019-04-26 01:01 | -0.00069757 | -0.011322 | 10.8317 | 117.6357 | 1.9904 | 5.8625 | 0.69917 | 0.69487 | 0 | 1402.3416 | -1.3356 | -0.15462 | 17.1653
2019-04-26 01:01 | -7.3469e-05 | -0.01062 | 10.8322 | 117.4561 | 1.9903 | 5.8633 | 0.69968 | 0.69538 | 0 | 1402.3452 | -0.14067 | -0.15457 | 17.1388
2019-04-26 01:01 | -0.001153 | -0.010986 | 10.8317 | 117.2415 | 1.9795 | 5.8655 | 0.6992 | 0.6949 | 0 | 1402.3433 | -2.2077 | -0.1546 | 17.1076
2019-04-26 01:01 | -0.0012854 | -0.011444 | 10.8313 | 117.0241 | 1.9758 | 5.8674 | 0.69875 | 0.69446 | 0 | 1402.3411 | -2.4612 | -0.15463 | 17.0761
2019-04-26 01:01 | -9.5002e-05 | -0.010498 | 10.8322 | 116.9115 | 1.9804 | 5.8686 | 0.69968 | 0.69538 | 0 | 1402.3457 | -0.18189 | -0.15456 | 17.0592
2019-04-26 01:01 | -0.00085148 | -0.010803 | 10.8312 | 116.6821 | 1.9901 | 5.87 | 0.69872 | 0.69442 | 0 | 1402.3442 | -1.6303 | -0.15459 | 17.0259
2019-04-26 01:01 | -0.00055063 | -0.010193 | 10.8317 | 116.4683 | 1.9883 | 5.8711 | 0.69923 | 0.69493 | 0 | 1402.3473 | -1.0542 | -0.15454 | 16.9944
2019-04-26 01:01 | -0.00075866 | -0.010284 | 10.8314 | 116.293 | 1.988 | 5.8737 | 0.69887 | 0.69458 | 0 | 1402.3468 | -1.4525 | -0.15455 | 16.9689
2019-04-26 01:01 | -0.00053322 | -0.0098572 | 10.8313 | 116.1323 | 2.0046 | 5.8752 | 0.69884 | 0.69455 | 0 | 1402.349 | -1.0209 | -0.15452 | 16.9452
2019-04-26 01:01 | -0.00023063 | -0.010529 | 10.8311 | 115.9346 | 2.0091 | 5.8765 | 0.69857 | 0.69428 | 0 | 1402.3456 | -0.44156 | -0.15457 | 16.9167
2019-04-26 01:01 | -0.00011843 | -0.010254 | 10.8309 | 115.7294 | 1.9997 | 5.8778 | 0.69836 | 0.69407 | 0 | 1402.3469 | -0.22675 | -0.15455 | 16.8866
2019-04-26 01:01 | -0.00068579 | -0.011108 | 10.83 | 115.5913 | 1.9898 | 5.8787 | 0.69752 | 0.69324 | 0 | 1402.3427 | -1.3131 | -0.15461 | 16.8669
2019-04-26 01:01 | -0.00091406 | -0.0096436 | 10.8313 | 115.3903 | 1.9914 | 5.8799 | 0.69884 | 0.69455 | 0 | 1402.3501 | -1.75 | -0.15451 | 16.8369
2019-04-26 01:01 | -0.00085732 | -0.010376 | 10.831 | 115.2443 | 1.9877 | 5.8814 | 0.69848 | 0.69419 | 0 | 1402.3464 | -1.6414 | -0.15456 | 16.8159
2019-04-26 01:01 | -0.0011612 | -0.010681 | 10.8313 | 115.0902 | 1.9902 | 5.8821 | 0.69875 | 0.69446 | 0 | 1402.3448 | -2.2233 | -0.15458 | 16.7936
2019-04-26 01:01 | -0.0016151 | -0.010651 | 10.8307 | 114.8506 | 1.9944 | 5.8836 | 0.69825 | 0.69395 | 0 | 1402.345 | -3.0923 | -0.15458 | 16.7586
2019-04-26 01:01 | -0.0009169 | -0.010529 | 10.8311 | 114.6863 | 1.9979 | 5.8852 | 0.69861 | 0.69431 | 0 | 1402.3456 | -1.7555 | -0.15457 | 16.7346
2019-04-26 01:01 | -0.0010115 | -0.010162 | 10.8309 | 114.5565 | 1.9909 | 5.8867 | 0.69837 | 0.69408 | 0 | 1402.3474 | -1.9365 | -0.15454 | 16.7155
2019-04-26 01:01 | -0.00095623 | -0.010376 | 10.8307 | 114.3824 | 1.9927 | 5.8877 | 0.69825 | 0.69396 | 0 | 1402.3464 | -1.8308 | -0.15456 | 16.6902
2019-04-26 01:01 | -0.00018084 | -0.01004 | 10.8306 | 114.2509 | 1.9869 | 5.8888 | 0.6981 | 0.69381 | 0 | 1402.3481 | -0.34623 | -0.15454 | 16.6708
2019-04-26 01:01 | -0.0009386 | -0.010773 | 10.8307 | 114.111 | 1.9871 | 5.8904 | 0.69816 | 0.69387 | 0 | 1402.3444 | -1.7971 | -0.15459 | 16.6507
2019-04-26 01:01 | -0.00086295 | -0.010315 | 10.8307 | 113.9956 | 1.9946 | 5.8916 | 0.69819 | 0.6939 | 0 | 1402.3467 | -1.6522 | -0.15456 | 16.6337
2019-04-26 01:01 | -0.0012046 | -0.010101 | 10.8308 | 113.851 | 1.9823 | 5.893 | 0.69825 | 0.69396 | 0 | 1402.3478 | -2.3063 | -0.15454 | 16.6125
2019-04-26 01:01 | -0.0010533 | -0.010925 | 10.8313 | 113.6542 | 1.9751 | 5.8945 | 0.69879 | 0.69449 | 0 | 1402.3436 | -2.0167 | -0.15459 | 16.5842
2019-04-26 01:01 | -0.00026042 | -0.0097351 | 10.8306 | 113.6277 | 1.9732 | 5.8962 | 0.6981 | 0.69381 | 0 | 1402.3496 | -0.49859 | -0.15452 | 16.5797
2019-04-26 01:01 | -0.0002226 | -0.010773 | 10.8303 | 113.4701 | 1.9674 | 5.8981 | 0.69783 | 0.69355 | 0 | 1402.3444 | -0.42619 | -0.15459 | 16.5572
2019-04-26 01:01 | -0.00043187 | -0.01001 | 10.8301 | 113.2608 | 1.9644 | 5.8996 | 0.69762 | 0.69334 | 0 | 1402.3483 | -0.82685 | -0.15454 | 16.5263
2019-04-26 01:01 | -0.00082902 | -0.010254 | 10.8298 | 113.0476 | 1.978 | 5.901 | 0.69732 | 0.69304 | 0 | 1402.3469 | -1.5872 | -0.15456 | 16.4953
2019-04-26 01:01 | -0.0002064 | -0.010498 | 10.8294 | 112.8455 | 1.9853 | 5.9035 | 0.69693 | 0.69265 | 0 | 1402.3457 | -0.39518 | -0.15457 | 16.466
2019-04-26 01:01 | -0.0012276 | -0.010193 | 10.8295 | 112.6516 | 1.9806 | 5.9062 | 0.69696 | 0.69268 | 0 | 1402.3473 | -2.3504 | -0.15455 | 16.4375
2019-04-26 01:01 | -0.0016262 | -0.0098267 | 10.8292 | 112.4904 | 1.9688 | 5.9068 | 0.69669 | 0.69241 | 0 | 1402.3491 | -3.1134 | -0.15453 | 16.4138
2019-04-26 01:01 | -0.0010777 | -0.0097961 | 10.8306 | 112.2135 | 1.9857 | 5.9082 | 0.69813 | 0.69384 | 0 | 1402.3494 | -2.0634 | -0.15452 | 16.3734
2019-04-26 01:01 | -0.00070087 | -0.010193 | 10.8297 | 111.9331 | 1.9821 | 5.9082 | 0.6972 | 0.69292 | 0 | 1402.3473 | -1.3419 | -0.15455 | 16.3327
2019-04-26 01:01 | -0.0011926 | -0.010223 | 10.8303 | 111.8024 | 1.9809 | 5.9162 | 0.6978 | 0.69352 | 0 | 1402.3472 | -2.2833 | -0.15455 | 16.3136
2019-04-26 01:01 | -0.0015343 | -0.010284 | 10.8299 | 111.6588 | 1.9872 | 5.9284 | 0.69738 | 0.6931 | 0 | 1402.3468 | -2.9376 | -0.15456 | 16.2927
2019-04-26 01:01 | -0.00058873 | -0.010437 | 10.8299 | 111.3815 | 1.9843 | 5.9231 | 0.69742 | 0.69313 | 0 | 1402.3461 | -1.1272 | -0.15457 | 16.2523
2019-04-26 01:01 | -0.0012141 | -0.0099182 | 10.8298 | 111.1645 | 1.983 | 5.9256 | 0.6973 | 0.69301 | 0 | 1402.3486 | -2.3245 | -0.15453 | 16.2204
2019-04-26 01:01 | -0.001668 | -0.010254 | 10.8299 | 110.9551 | 1.9839 | 5.9342 | 0.69736 | 0.69307 | 0 | 1402.3469 | -3.1936 | -0.15456 | 16.19
2019-04-26 01:01 | -0.0017072 | -0.0093689 | 10.8287 | 110.6186 | 1.9747 | 5.9418 | 0.69622 | 0.69194 | 0 | 1402.3514 | -3.2686 | -0.1545 | 16.1405
2019-04-26 01:01 | -0.0011399 | -0.0093079 | 10.8279 | 110.3304 | 1.979 | 5.9468 | 0.69538 | 0.69111 | 0 | 1402.3517 | -2.1824 | -0.1545 | 16.0984
2019-04-26 01:01 | -0.00015778 | -0.010345 | 10.829 | 110.1198 | 1.9812 | 5.9406 | 0.69649 | 0.69221 | 0 | 1402.3466 | -0.30208 | -0.15457 | 16.0682
2019-04-26 01:01 | -0.00078187 | -0.0098267 | 10.8288 | 109.8452 | 1.9737 | 5.9426 | 0.69634 | 0.69206 | 0 | 1402.3491 | -1.4969 | -0.15453 | 16.0279
2019-04-26 01:01 | -0.0010857 | -0.010071 | 10.8299 | 109.5924 | 1.9738 | 5.9511 | 0.69736 | 0.69307 | 0 | 1402.3479 | -2.0787 | -0.15454 | 15.9911
2019-04-26 01:01 | 0.00031375 | -0.0095215 | 10.8292 | 109.4847 | 1.9718 | 5.9549 | 0.69672 | 0.69244 | -0.0018307 | -1.197e+34 | 0.60069 |  | 15.9753
2019-04-26 01:01 | -0.00080348 | -0.010132 | 10.8295 | 109.2843 | 1.9742 | 5.9548 | 0.697 | 0.69271 | 0 | 1402.3477 | -1.5383 | -0.15455 | 15.9462
2019-04-26 01:01 | -0.00029286 | -0.0099487 | 10.8302 | 109.1858 | 1.9734 | 5.9608 | 0.69766 | 0.69337 | 0 | 1402.3485 | -0.56069 | -0.15453 | 15.9317
2019-04-26 01:01 | 0.00029214 | -0.0097046 | 10.83 | 109.1387 | 1.9764 | 5.9593 | 0.69754 | 0.69325 | -0.0018432 | -1.2051e+34 | 0.55932 |  | 15.9249
2019-04-26 01:01 | -0.00052107 | -0.010132 | 10.8304 | 109.0349 | 1.9877 | 5.9598 | 0.69787 | 0.69358 | 0 | 1402.3477 | -0.99764 | -0.15454 | 15.9098
2019-04-26 01:01 | -0.00056017 | -0.0097656 | 10.8308 | 108.9642 | 1.978 | 5.9569 | 0.69832 | 0.69403 | 0 | 1402.3495 | -1.0725 | -0.15452 | 15.8993
2019-04-26 01:01 | -0.00084385 | -0.0098572 | 10.8309 | 108.9414 | 1.9811 | 5.9934 | 0.69844 | 0.69415 | 0 | 1402.349 | -1.6156 | -0.15452 | 15.896
2019-04-26 01:01 | -0.00080756 | -0.009552 | 10.8327 | 108.8654 | 1.9777 | 6.0021 | 0.70021 | 0.6959 | 0 | 1402.3506 | -1.5461 | -0.15449 | 15.8848
2019-04-26 01:01 | -0.00052389 | -0.0096436 | 10.83 | 108.7798 | 1.9844 | 6.0462 | 0.69754 | 0.69325 | 0 | 1402.3501 | -1.003 | -0.15451 | 15.8723
2019-04-26 01:01 | -0.00024129 | -0.010101 | 10.8302 | 108.6731 | 1.9787 | 6.0674 | 0.69766 | 0.69337 | 0 | 1402.3478 | -0.46196 | -0.15454 | 15.857
2019-04-26 01:01 | -8.9991e-05 | -0.010101 | 10.8294 | 108.5821 | 1.9759 | 6.1136 | 0.69689 | 0.6926 | 0 | 1402.3478 | -0.17229 | -0.15455 | 15.8437
2019-04-26 01:01 | -0.0010369 | -0.01001 | 10.8287 | 108.3376 | 1.9796 | 6.1177 | 0.69619 | 0.69192 | 0 | 1402.3483 | -1.9853 | -0.15454 | 15.808
2019-04-26 01:01 | -0.00052633 | -0.0097961 | 10.8286 | 108.0425 | 1.9782 | 6.1122 | 0.69613 | 0.69186 | 0 | 1402.3494 | -1.0077 | -0.15453 | 15.7648
2019-04-26 01:01 | -0.00047095 | -0.010315 | 10.8286 | 107.7601 | 1.9792 | 6.112 | 0.69611 | 0.69183 | 0 | 1402.3467 | -0.90167 | -0.15457 | 15.7238
2019-04-26 01:01 | -0.00046991 | -0.010162 | 10.8284 | 107.7601 | 1.9792 | 6.112 | 0.69593 | 0.69165 | 0 | 1402.3474 | -0.89969 | -0.15456 | 15.7238
2019-04-26 01:01 | -0.00046991 | -0.010162 | 10.8284 | 107.7601 | 1.9792 | 6.112 | 0.69593 | 0.69165 | 0 | 1402.3474 | -0.89969 | -0.15456 | 15.7238
2019-04-26 01:01 | -7.5947e-05 | -0.010162 | 10.8278 | 106.8474 | 1.9775 | 6.1222 | 0.69529 | 0.69102 | 0 | 1402.3473 | -0.14541 | -0.15456 | 15.5906
2019-04-26 01:01 | -0.0015515 | -0.0093384 | 10.8275 | 106.6475 | 1.9801 | 6.1191 | 0.69503 | 0.69075 | 0 | 1402.3514 | -2.9703 | -0.15451 | 15.5611
2019-04-26 01:01 | -0.0019675 | -0.0093079 | 10.8284 | 106.4117 | 1.9794 | 6.1142 | 0.69592 | 0.69165 | 0 | 1402.3518 | -3.7669 | -0.1545 | 15.5266
2019-04-26 01:01 | -0.00079618 | -0.0094604 | 10.8283 | 106.0984 | 1.9763 | 6.1171 | 0.6958 | 0.69153 | 0 | 1402.351 | -1.5243 | -0.15451 | 15.481
2019-04-26 01:01 | -0.0013446 | -0.01001 | 10.8276 | 105.8379 | 1.9799 | 6.1267 | 0.69509 | 0.69082 | 0 | 1402.3481 | -2.5744 | -0.15455 | 15.4432
2019-04-26 01:01 | -0.00015447 | -0.0098267 | 10.8271 | 105.5153 | 1.9738 | 6.1314 | 0.69461 | 0.69034 | 0 | 1402.349 | -0.29575 | -0.15454 | 15.3961
2019-04-26 01:01 | -0.00074074 | -0.0097961 | 10.8263 | 105.2548 | 1.9737 | 6.1305 | 0.69383 | 0.68956 | 0 | 1402.3492 | -1.4182 | -0.15454 | 15.358
2019-04-26 01:01 | -0.00043924 | -0.0087585 | 10.8269 | 104.9296 | 1.9659 | 6.128 | 0.69437 | 0.6901 | 0 | 1402.3544 | -0.84092 | -0.15447 | 15.3102
2019-04-26 01:01 | -0.0010066 | -0.0097961 | 10.8265 | 104.6286 | 1.9602 | 6.1302 | 0.69404 | 0.68977 | 0 | 1402.3492 | -1.9272 | -0.15454 | 15.2667
2019-04-26 01:01 | -0.0011594 | -0.010101 | 10.8264 | 104.3843 | 1.9622 | 6.1369 | 0.69395 | 0.68968 | 0 | 1402.3477 | -2.2198 | -0.15456 | 15.2312
2019-04-26 01:01 | -0.00095138 | -0.010101 | 10.8262 | 104.0816 | 1.9723 | 6.142 | 0.69371 | 0.68944 | 0 | 1402.3477 | -1.8215 | -0.15456 | 15.187
2019-04-26 01:01 | -0.0015199 | -0.0093689 | 10.8267 | 103.7948 | 1.9733 | 6.1405 | 0.69416 | 0.68989 | 0 | 1402.3513 | -2.9099 | -0.15451 | 15.1448
2019-04-26 01:01 | -0.00017715 | -0.010345 | 10.8261 | 103.5986 | 1.9781 | 6.1342 | 0.69365 | 0.68939 | 0 | 1402.3464 | -0.33917 | -0.15458 | 15.1166
2019-04-26 01:01 | -0.00085917 | -0.010284 | 10.8259 | 103.3646 | 1.9757 | 6.1276 | 0.69341 | 0.68915 | 0 | 1402.3467 | -1.645 | -0.15458 | 15.0825
2019-04-26 01:01 | -0.00099156 | -0.0093689 | 10.8256 | 103.1769 | 1.9787 | 6.1254 | 0.69314 | 0.68888 | 0 | 1402.3513 | -1.8984 | -0.15452 | 15.0547
2019-04-26 01:01 | -0.00027417 | -0.0093079 | 10.8256 | 102.8963 | 1.9749 | 6.1248 | 0.69308 | 0.68882 | 0 | 1402.3517 | -0.5249 | -0.15451 | 15.0137
2019-04-26 01:01 | 0.00021754 | -0.0097351 | 10.8251 | 102.6741 | 1.9783 | 6.1221 | 0.69263 | 0.68837 | -0.0018837 | -1.2316e+34 | 0.41649 |  | 14.9817
2019-04-26 01:01 | -0.0010887 | -0.010834 | 10.8255 | 102.52 | 1.9717 | 6.1143 | 0.69296 | 0.6887 | 0 | 1402.344 | -2.0845 | -0.15462 | 14.9594
2019-04-26 01:01 | -0.00035118 | -0.0098267 | 10.825 | 102.3356 | 1.9554 | 6.1074 | 0.69251 | 0.68825 | 0 | 1402.349 | -0.67235 | -0.15455 | 14.9321
2019-04-26 01:01 | 4.4668e-05 | -0.0092163 | 10.8257 | 102.2145 | 1.9622 | 6.1066 | 0.69323 | 0.68897 | -0.0019484 | -1.2739e+34 | 0.085517 |  | 14.9144
2019-04-26 01:01 | -0.0012602 | -0.0098877 | 10.826 | 102.0898 | 1.9697 | 6.1111 | 0.69349 | 0.68923 | 0 | 1402.3488 | -2.4128 | -0.15455 | 14.8963
2019-04-26 01:01 | -0.00024025 | -0.0099792 | 10.8264 | 102.0369 | 1.9727 | 6.1145 | 0.69385 | 0.68959 | 0 | 1402.3483 | -0.45998 | -0.15455 | 14.8886
2019-04-26 01:01 | -0.0006374 | -0.0097046 | 10.8268 | 102.0417 | 1.9614 | 6.1153 | 0.69427 | 0.69001 | 0 | 1402.3496 | -1.2203 | -0.15453 | 14.8892
2019-04-26 01:01 | -0.00063872 | -0.010345 | 10.8274 | 102.0368 | 1.9574 | 6.1146 | 0.69487 | 0.69061 | 0 | 1402.3464 | -1.2229 | -0.15457 | 14.8887
2019-04-26 01:01 | -0.00077111 | -0.01059 | 10.8279 | 102.1757 | 1.967 | 6.1132 | 0.69538 | 0.69111 | 0 | 1402.3452 | -1.4764 | -0.15459 | 14.9091
2019-04-26 01:01 | -0.00084783 | -0.010895 | 10.8291 | 102.2639 | 1.9769 | 6.1112 | 0.69655 | 0.69227 | 0 | 1402.3438 | -1.6233 | -0.1546 | 14.9221
2019-04-26 01:01 | -0.00022374 | -0.0092468 | 10.829 | 102.362 | 1.9619 | 6.114 | 0.69652 | 0.69224 | 0 | 1402.3521 | -0.42835 | -0.15449 | 14.9357
2019-04-26 01:01 | -0.0009814 | -0.0098267 | 10.8292 | 102.6054 | 1.9658 | 6.104 | 0.69673 | 0.69245 | 0 | 1402.3491 | -1.8789 | -0.15453 | 14.9715
2019-04-26 01:01 | -0.0013785 | -0.0094299 | 10.8294 | 102.6644 | 1.972 | 6.0989 | 0.69691 | 0.69263 | 0 | 1402.3511 | -2.6393 | -0.1545 | 14.9799
2019-04-26 01:01 | -0.0011341 | -0.010284 | 10.8299 | 102.896 | 1.9654 | 6.0948 | 0.69742 | 0.69314 | 0 | 1402.3468 | -2.1713 | -0.15456 | 15.0141
2019-04-26 01:01 | -0.00033978 | -0.010193 | 10.8301 | 103.0982 | 1.974 | 6.0903 | 0.69757 | 0.69329 | 0 | 1402.3473 | -0.65055 | -0.15455 | 15.0435
2019-04-26 01:01 | 3.7382e-05 | -0.010254 | 10.8308 | 103.3301 | 1.9708 | 6.0869 | 0.69829 | 0.694 | -0.0019496 | -1.2747e+34 | 0.071571 |  | 15.0776
2019-04-26 01:01 | -0.0008893 | -0.0099182 | 10.8311 | 103.5305 | 1.9692 | 6.0853 | 0.69862 | 0.69433 | 0 | 1402.3486 | -1.7026 | -0.15453 | 15.1065
2019-04-26 01:01 | -0.00089064 | -0.010498 | 10.8319 | 103.7887 | 1.9649 | 6.084 | 0.69943 | 0.69513 | 0 | 1402.3457 | -1.7052 | -0.15456 | 15.1444
2019-04-26 01:01 | -0.00079609 | -0.0099487 | 10.8317 | 104.0546 | 1.9609 | 6.0814 | 0.69922 | 0.69493 | 0 | 1402.3485 | -1.5242 | -0.15453 | 15.183
2019-04-26 01:01 | -0.00026779 | -0.010071 | 10.8326 | 104.3014 | 1.963 | 6.0785 | 0.70009 | 0.69579 | 0 | 1402.3479 | -0.51271 | -0.15453 | 15.219
2019-04-26 01:01 | -0.00092971 | -0.0097961 | 10.8402 | 104.601 | 1.9671 | 6.195 | 0.70774 | 0.70339 | 0 | 1402.3495 | -1.78 | -0.15447 | 15.2627
2019-04-26 01:01 | -0.0011011 | -0.010376 | 10.8342 | 105.0053 | 1.9672 | 6.1346 | 0.70171 | 0.6974 | 0 | 1402.3464 | -2.1081 | -0.15454 | 15.3219
2019-04-26 01:01 | -0.00026895 | -0.01059 | 10.8342 | 105.2788 | 1.9617 | 6.1049 | 0.70174 | 0.69743 | 0 | 1402.3453 | -0.51494 | -0.15456 | 15.3619
2019-04-26 01:01 | -0.00072411 | -0.010559 | 10.8347 | 105.4702 | 1.9726 | 6.0866 | 0.70219 | 0.69788 | 0 | 1402.3455 | -1.3864 | -0.15455 | 15.3898
2019-04-26 01:01 | -0.00091322 | -0.0099487 | 10.8354 | 105.7699 | 1.9745 | 6.0639 | 0.70294 | 0.69862 | 0 | 1402.3485 | -1.7484 | -0.15451 | 15.4333
2019-04-26 01:01 | -0.0007254 | -0.0099182 | 10.8359 | 105.9881 | 1.9713 | 6.0209 | 0.70336 | 0.69904 | 0 | 1402.3486 | -1.3888 | -0.1545 | 15.4651
2019-04-26 01:01 | -0.0010658 | -0.0096741 | 10.8362 | 106.2559 | 1.9641 | 5.9669 | 0.70372 | 0.6994 | 0 | 1402.35 | -2.0406 | -0.15448 | 15.5041
2019-04-26 01:01 | -0.00078326 | -0.0097656 | 10.8377 | 106.5631 | 1.959 | 5.9248 | 0.70522 | 0.70089 | 0 | 1402.3496 | -1.4996 | -0.15448 | 15.5489
2019-04-26 01:01 | -0.00078326 | -0.0097961 | 10.8365 | 106.9298 | 1.9676 | 5.9027 | 0.70399 | 0.69967 | 0 | 1402.3495 | -1.4996 | -0.15449 | 15.6024
2019-04-26 01:01 | -0.0011249 | -0.010101 | 10.838 | 107.2388 | 1.9623 | 5.9046 | 0.70546 | 0.70113 | 0 | 1402.3479 | -2.1537 | -0.1545 | 15.6477
2019-04-26 01:01 | -0.0014653 | -0.010406 | 10.8401 | 107.5936 | 1.9605 | 5.8973 | 0.70761 | 0.70327 | 0 | 1402.3463 | -2.8055 | -0.15451 | 15.6996
2019-04-26 01:01 | -0.00027502 | -0.010437 | 10.8391 | 107.836 | 1.9662 | 5.8936 | 0.70663 | 0.70228 | 0 | 1402.3462 | -0.52655 | -0.15452 | 15.735
2019-04-26 01:01 | -0.00080455 | -0.0098877 | 10.8393 | 108.1669 | 1.9564 | 5.895 | 0.70678 | 0.70243 | 0 | 1402.349 | -1.5404 | -0.15448 | 15.783
2019-04-26 01:01 | -0.0010329 | -0.010193 | 10.8392 | 108.5352 | 1.9514 | 5.8963 | 0.70672 | 0.70237 | 0 | 1402.3474 | -1.9775 | -0.1545 | 15.8369
2019-04-26 01:01 | -0.0012031 | -0.0099792 | 10.8398 | 108.7704 | 1.9563 | 5.893 | 0.70735 | 0.703 | 0 | 1402.3485 | -2.3034 | -0.15449 | 15.8711
2019-04-26 01:01 | -0.0010339 | -0.010345 | 10.8408 | 109.0589 | 1.968 | 5.8975 | 0.70834 | 0.70398 | 0 | 1402.3467 | -1.9794 | -0.15451 | 15.9134
2019-04-26 01:01 | -0.00088257 | -0.0093384 | 10.8411 | 109.2484 | 1.9631 | 5.8991 | 0.70864 | 0.70428 | 0 | 1402.3517 | -1.6897 | -0.15444 | 15.9406
2019-04-26 01:01 | -0.0011107 | -0.010284 | 10.8411 | 109.4732 | 1.9641 | 5.9003 | 0.70861 | 0.70425 | 0 | 1402.3469 | -2.1266 | -0.1545 | 15.9738
2019-04-26 01:01 | -0.00052447 | -0.0097961 | 10.8419 | 109.7553 | 1.9688 | 5.9026 | 0.70938 | 0.70503 | 0 | 1402.3495 | -1.0041 | -0.15446 | 16.0147
2019-04-26 01:01 | -0.0010173 | -0.01001 | 10.8414 | 110.0391 | 1.9685 | 5.9036 | 0.7089 | 0.70455 | 0 | 1402.3484 | -1.9477 | -0.15448 | 16.0562
2019-04-26 01:01 | -0.00058231 | -0.010468 | 10.8418 | 110.2818 | 1.9682 | 5.9059 | 0.70933 | 0.70497 | 0 | 1402.3461 | -1.1149 | -0.15451 | 16.0919
2019-04-26 01:01 | -0.0016237 | -0.010071 | 10.8423 | 110.4585 | 1.9711 | 5.9079 | 0.70981 | 0.70544 | 0 | 1402.348 | -3.1088 | -0.15448 | 16.1175
2019-04-26 01:01 | -0.00022427 | -0.0099182 | 10.8425 | 110.6804 | 1.9638 | 5.9092 | 0.70995 | 0.70559 | 0 | 1402.3488 | -0.42939 | -0.15447 | 16.1498
2019-04-26 01:01 | -0.00052812 | -0.010559 | 10.8421 | 110.8895 | 1.9569 | 5.9106 | 0.70962 | 0.70526 | 0 | 1402.3456 | -1.0111 | -0.15451 | 16.1806
2019-04-26 01:01 | -0.00077397 | -0.010223 | 10.8425 | 111.142 | 1.9604 | 5.9115 | 0.70998 | 0.70562 | 0 | 1402.3473 | -1.4818 | -0.15449 | 16.2173
2019-04-26 01:01 | -0.00073727 | -0.010437 | 10.8437 | 111.2728 | 1.9664 | 5.9128 | 0.71115 | 0.70678 | 0 | 1402.3462 | -1.4116 | -0.1545 | 16.2364
2019-04-26 01:01 | -0.00039686 | -0.01001 | 10.8428 | 111.4344 | 1.9656 | 5.9126 | 0.71034 | 0.70598 | 0 | 1402.3484 | -0.75982 | -0.15447 | 16.2598
2019-04-26 01:01 | 0.00043399 | -0.010315 | 10.8433 | 111.544 | 1.9651 | 5.9067 | 0.71079 | 0.70642 | -0.001759 | -1.1501e+34 | 0.83092 |  | 16.2762
2019-04-26 01:01 | -0.0011735 | -0.0096741 | 10.8438 | 111.7896 | 1.9716 | 5.9086 | 0.71131 | 0.70694 | 0 | 1402.35 | -2.2467 | -0.15445 | 16.3115
2019-04-26 01:01 | -0.00068288 | -0.0094604 | 10.8437 | 111.9379 | 1.9675 | 5.9103 | 0.71119 | 0.70682 | 0 | 1402.3511 | -1.3074 | -0.15443 | 16.3331
2019-04-26 01:01 | -0.00098547 | -0.010101 | 10.8446 | 112.1542 | 1.9637 | 5.9111 | 0.71205 | 0.70768 | 0 | 1402.348 | -1.8868 | -0.15447 | 16.3649
2019-04-26 01:01 | -0.0010812 | -0.010834 | 10.8443 | 112.3266 | 1.9752 | 5.9102 | 0.71178 | 0.70741 | 0 | 1402.3444 | -2.0701 | -0.15452 | 16.3904
2019-04-26 01:01 | -0.0002491 | -0.010498 | 10.845 | 112.5068 | 1.9785 | 5.9126 | 0.7125 | 0.70812 | 0 | 1402.3459 | -0.47693 | -0.1545 | 16.4165
2019-04-26 01:01 | -0.0012527 | -0.010071 | 10.8454 | 112.7383 | 1.9709 | 5.9138 | 0.71295 | 0.70857 | 0 | 1402.3481 | -2.3984 | -0.15446 | 16.4501
2019-04-26 01:01 | -0.00076102 | -0.010468 | 10.8455 | 112.985 | 1.9549 | 5.9152 | 0.71304 | 0.70866 | 0 | 1402.3462 | -1.4571 | -0.15449 | 16.4863
2019-04-26 01:01 | 1.3311e-05 | -0.010468 | 10.8473 | 113.2651 | 1.9543 | 5.9162 | 0.71478 | 0.71039 | -0.0019443 | -1.2713e+34 | 0.025484 |  | 16.5274
2019-04-26 01:01 | -0.0020481 | -0.011169 | 10.8465 | 113.4265 | 1.9608 | 5.9178 | 0.714 | 0.70961 | 0 | 1402.3427 | -3.9213 | -0.15453 | 16.551
2019-04-26 01:01 | -0.001028 | -0.01001 | 10.8481 | 113.7051 | 1.9643 | 5.9198 | 0.71562 | 0.71122 | 0 | 1402.3485 | -1.9682 | -0.15445 | 16.5912
2019-04-26 01:01 | -0.00087674 | -0.010559 | 10.8475 | 113.9745 | 1.9608 | 5.9221 | 0.71499 | 0.7106 | 0 | 1402.3457 | -1.6786 | -0.15449 | 16.6307
2019-04-26 01:01 | -0.00093458 | -0.010559 | 10.8476 | 114.1008 | 1.9644 | 5.923 | 0.71511 | 0.71072 | 0 | 1402.3457 | -1.7894 | -0.15449 | 16.6492
2019-04-26 01:01 | 2.9911e-05 | -0.010254 | 10.8487 | 114.2788 | 1.9641 | 5.9205 | 0.71616 | 0.71176 | -0.0019492 | -1.2744e+34 | 0.057267 |  | 16.6752
2019-04-26 01:01 | -0.0010304 | -0.010345 | 10.8488 | 114.5621 | 1.9538 | 5.9205 | 0.71634 | 0.71194 | 0 | 1402.3468 | -1.9728 | -0.15447 | 16.7164
2019-04-26 01:01 | -0.00087908 | -0.010376 | 10.8495 | 114.8131 | 1.9487 | 5.9237 | 0.71697 | 0.71256 | 0 | 1402.3467 | -1.6831 | -0.15446 | 16.753
2019-04-26 01:01 | -0.0010694 | -0.0095825 | 10.8506 | 115.0098 | 1.9584 | 5.9254 | 0.71808 | 0.71367 | 0 | 1402.3506 | -2.0474 | -0.1544 | 16.7813
2019-04-26 01:01 | -0.00089918 | -0.010803 | 10.8502 | 115.288 | 1.9634 | 5.9262 | 0.71769 | 0.71328 | 0 | 1402.3445 | -1.7216 | -0.15449 | 16.8225
2019-04-26 01:01 | -0.000749 | -0.011261 | 10.8512 | 115.4534 | 1.9718 | 5.9284 | 0.71871 | 0.71429 | 0 | 1402.3422 | -1.4341 | -0.15452 | 16.8469
2019-04-26 01:01 | -0.0014298 | -0.0112 | 10.8513 | 115.7571 | 1.9695 | 5.9297 | 0.71883 | 0.71441 | 0 | 1402.3425 | -2.7376 | -0.15451 | 16.8911
2019-04-26 01:01 | -0.00020173 | -0.010437 | 10.8505 | 116.0482 | 1.9706 | 5.9304 | 0.71799 | 0.71358 | 0 | 1402.3463 | -0.38623 | -0.15446 | 16.9332
2019-04-26 01:01 | -0.00057996 | -0.010681 | 10.8521 | 116.2986 | 1.9651 | 5.9296 | 0.71958 | 0.71516 | 0 | 1402.3452 | -1.1104 | -0.15447 | 16.9699
2019-04-26 01:01 | -0.0004677 | -0.010742 | 10.852 | 116.5112 | 1.9564 | 5.9312 | 0.71952 | 0.7151 | 0 | 1402.3448 | -0.89547 | -0.15448 | 17.001
2019-04-26 01:01 | -0.00067572 | -0.010559 | 10.8518 | 116.7798 | 1.9583 | 5.9312 | 0.71934 | 0.71492 | 0 | 1402.3457 | -1.2938 | -0.15446 | 17.0401
2019-04-26 01:01 | -1.4801e-05 | -0.010284 | 10.8527 | 117.0823 | 1.9718 | 5.9324 | 0.72024 | 0.71581 | 0 | 1402.3472 | -0.028338 | -0.15444 | 17.0841
2019-04-26 01:01 | -0.00044977 | -0.010864 | 10.853 | 117.2332 | 1.9801 | 5.9324 | 0.72054 | 0.71611 | 0 | 1402.3444 | -0.86115 | -0.15448 | 17.1064
2019-04-26 01:01 | -0.00052644 | -0.010803 | 10.8534 | 117.4588 | 1.9651 | 5.9336 | 0.72093 | 0.7165 | 0 | 1402.3446 | -1.0079 | -0.15447 | 17.1393
2019-04-26 01:01 | -0.00086685 | -0.0112 | 10.8537 | 117.7059 | 1.9662 | 5.9348 | 0.7212 | 0.71676 | 0 | 1402.3427 | -1.6597 | -0.1545 | 17.1755
2019-04-26 01:01 | -0.00060329 | -0.011444 | 10.8542 | 117.8844 | 1.9666 | 5.9357 | 0.72168 | 0.71724 | 0 | 1402.3414 | -1.1551 | -0.15451 | 17.2017
2019-04-26 01:01 | 0.00039903 | -0.0112 | 10.8538 | 118.033 | 1.9605 | 5.9371 | 0.72125 | 0.71682 | -0.0017813 | -1.1647e+34 | 0.764 |  | 17.2235
2019-04-26 01:01 | 3.8423e-05 | -0.011292 | 10.8556 | 118.2285 | 1.9568 | 5.9384 | 0.72305 | 0.71861 | -0.0019505 | -1.2753e+34 | 0.073568 |  | 17.252
2019-04-26 01:01 | -0.00066131 | -0.010986 | 10.8552 | 118.4682 | 1.9594 | 5.9401 | 0.72273 | 0.71829 | 0 | 1402.3436 | -1.2662 | -0.15448 | 17.2866
2019-04-26 01:01 | -0.0006245 | -0.011322 | 10.8556 | 118.7813 | 1.9613 | 5.9416 | 0.72315 | 0.7187 | 0 | 1402.3419 | -1.1957 | -0.1545 | 17.3325
2019-04-26 01:01 | -0.0013621 | -0.011078 | 10.8565 | 118.9318 | 1.9715 | 5.9426 | 0.72395 | 0.71951 | 0 | 1402.3431 | -2.6079 | -0.15448 | 17.3543
2019-04-26 01:01 | -0.00019076 | -0.011719 | 10.8565 | 119.1828 | 1.9716 | 5.9435 | 0.72398 | 0.71954 | 0 | 1402.34 | -0.36525 | -0.15452 | 17.3913
2019-04-26 01:01 | 0.00016856 | -0.011444 | 10.8574 | 119.4774 | 1.9671 | 5.944 | 0.72485 | 0.7204 | -0.0019092 | -1.2483e+34 | 0.32274 |  | 17.4343
2019-04-26 01:01 | -0.00091062 | -0.011078 | 10.857 | 119.5406 | 1.9695 | 5.9445 | 0.72452 | 0.72007 | 0 | 1402.3431 | -1.7435 | -0.15447 | 17.4432
2019-04-26 01:01 | -0.00053239 | -0.010803 | 10.8575 | 119.8101 | 1.9652 | 5.9468 | 0.72497 | 0.72052 | 0 | 1402.3446 | -1.0193 | -0.15445 | 17.4824
2019-04-26 01:01 | -0.00053347 | -0.01059 | 10.8568 | 120.1129 | 1.9624 | 5.9485 | 0.72434 | 0.71989 | 0 | 1402.3457 | -1.0214 | -0.15444 | 17.5264
2019-04-26 01:01 | 0.00029864 | -0.010712 | 10.8577 | 120.258 | 1.9651 | 5.949 | 0.72515 | 0.7207 | -0.0018403 | -1.2033e+34 | 0.57179 |  | 17.5479
2019-04-26 01:01 | -0.00028871 | -0.011322 | 10.8575 | 120.4366 | 1.9666 | 5.951 | 0.72497 | 0.72052 | 0 | 1402.3419 | -0.55278 | -0.15449 | 17.574
2019-04-26 01:01 | -0.0015369 | -0.010712 | 10.8571 | 120.451 | 1.9715 | 5.9522 | 0.72464 | 0.72019 | 0 | 1402.3451 | -2.9425 | -0.15445 | 17.5758
2019-04-26 01:01 | -0.00049787 | -0.011139 | 10.8558 | 120.4491 | 1.9786 | 5.953 | 0.72326 | 0.71882 | 0 | 1402.3429 | -0.95326 | -0.15448 | 17.5758
2019-04-26 01:01 | -0.00098958 | -0.010834 | 10.8565 | 120.5025 | 1.9755 | 5.9566 | 0.72402 | 0.71957 | 0 | 1402.3445 | -1.8947 | -0.15446 | 17.5834
2019-04-26 01:01 | -0.00082043 | -0.010498 | 10.8561 | 120.6037 | 1.9795 | 5.9595 | 0.72357 | 0.71912 | 0 | 1402.3461 | -1.5708 | -0.15444 | 17.598
2019-04-26 01:01 | -0.00038546 | -0.010468 | 10.855 | 120.4978 | 1.9674 | 5.9625 | 0.72248 | 0.71804 | 0 | 1402.3463 | -0.73801 | -0.15444 | 17.5825
2019-04-26 01:01 | -0.0005946 | -0.010315 | 10.8552 | 120.4392 | 1.9673 | 5.9637 | 0.72269 | 0.71825 | 0 | 1402.347 | -1.1384 | -0.15443 | 17.5739
2019-04-26 01:01 | 0.00033207 | -0.01062 | 10.8551 | 120.4738 | 1.9573 | 5.9646 | 0.72264 | 0.7182 | -0.0018209 | -1.1906e+34 | 0.63578 |  | 17.5793
2019-04-26 01:01 | -0.00052 | -0.010803 | 10.854 | 120.2846 | 1.9566 | 5.9659 | 0.72147 | 0.71703 | 0 | 1402.3446 | -0.99562 | -0.15447 | 17.5516
2019-04-26 01:01 | -0.00097388 | -0.010101 | 10.8524 | 120.1329 | 1.9601 | 5.9683 | 0.71987 | 0.71545 | 0 | 1402.3481 | -1.8646 | -0.15443 | 17.5291
2019-04-26 01:01 | -0.0012398 | -0.0098267 | 10.8519 | 119.9145 | 1.9612 | 5.9703 | 0.71942 | 0.715 | 0 | 1402.3495 | -2.3737 | -0.15441 | 17.4971
2019-04-26 01:01 | -0.0012398 | -0.010376 | 10.8515 | 119.6916 | 1.959 | 5.972 | 0.71897 | 0.71455 | 0 | 1402.3467 | -2.3737 | -0.15445 | 17.4649
2019-04-26 01:01 | -0.00029531 | -0.010193 | 10.8517 | 119.412 | 1.9521 | 5.9721 | 0.71915 | 0.71473 | 0 | 1402.3475 | -0.5654 | -0.15444 | 17.424
2019-04-26 01:01 | -0.00091939 | -0.010315 | 10.8507 | 119.0558 | 1.958 | 5.9755 | 0.71816 | 0.71375 | 0 | 1402.3469 | -1.7603 | -0.15445 | 17.372
2019-04-26 01:01 | -0.0016581 | -0.0090332 | 10.8503 | 118.8728 | 1.9648 | 5.9787 | 0.71777 | 0.71336 | 0 | 1402.3534 | -3.1745 | -0.15437 | 17.3447
2019-04-26 01:01 | -0.0008071 | -0.010468 | 10.8497 | 118.5097 | 1.9566 | 5.981 | 0.71724 | 0.71283 | 0 | 1402.3462 | -1.5453 | -0.15447 | 17.2924
2019-04-26 01:01 | -0.0014701 | -0.0097046 | 10.8502 | 118.2183 | 1.9546 | 5.9829 | 0.71766 | 0.71325 | 0 | 1402.35 | -2.8145 | -0.15441 | 17.2495
2019-04-26 01:01 | -0.00090273 | -0.010345 | 10.8499 | 117.8989 | 1.9518 | 5.9845 | 0.71738 | 0.71298 | 0 | 1402.3468 | -1.7284 | -0.15446 | 17.2033
2019-04-26 01:01 | -0.0011685 | -0.010101 | 10.8495 | 117.6158 | 1.9515 | 5.9858 | 0.71702 | 0.71262 | 0 | 1402.348 | -2.2372 | -0.15445 | 17.1618
2019-04-26 01:01 | -0.00012836 | -0.010498 | 10.8493 | 117.3202 | 1.9571 | 5.9877 | 0.71679 | 0.71238 | 0 | 1402.3459 | -0.24576 | -0.15447 | 17.1189
2019-04-26 01:01 | -0.00086713 | -0.010864 | 10.849 | 117.1909 | 1.9536 | 5.988 | 0.71655 | 0.71215 | 0 | 1402.3442 | -1.6602 | -0.1545 | 17.1002
2019-04-26 01:01 | -0.0012075 | -0.010803 | 10.8495 | 116.9627 | 1.9537 | 5.9904 | 0.71696 | 0.71256 | 0 | 1402.3445 | -2.312 | -0.15449 | 17.0669
2019-04-26 01:01 | -0.001095 | -0.0098267 | 10.8496 | 116.7214 | 1.9651 | 5.9926 | 0.71714 | 0.71274 | 0 | 1402.3494 | -2.0965 | -0.15443 | 17.0312
2019-04-26 01:01 | -0.00088701 | -0.010223 | 10.8495 | 116.5283 | 1.9603 | 5.994 | 0.71697 | 0.71256 | 0 | 1402.3474 | -1.6983 | -0.15445 | 17.0032
2019-04-26 01:01 | -0.00049108 | -0.0097046 | 10.849 | 116.3297 | 1.9692 | 5.9946 | 0.71652 | 0.71212 | 0 | 1402.35 | -0.9402 | -0.15442 | 16.974
2019-04-26 01:01 | -0.00049108 | -0.0087585 | 10.849 | 116.1981 | 1.9711 | 5.9957 | 0.71646 | 0.71205 | 0 | 1402.3547 | -0.94017 | -0.15436 | 16.9543
2019-04-26 01:01 | -0.0010784 | -0.0098572 | 10.8493 | 116.0008 | 1.9578 | 5.9973 | 0.71679 | 0.71238 | 0 | 1402.3492 | -2.0647 | -0.15443 | 16.9261
2019-04-26 01:01 | -0.00043545 | -0.0096741 | 10.8493 | 115.8218 | 1.9638 | 5.9989 | 0.71676 | 0.71235 | 0 | 1402.3501 | -0.83369 | -0.15442 | 16.8999
2019-04-26 01:01 | -0.0011362 | -0.010223 | 10.8485 | 115.7107 | 1.9622 | 6.0004 | 0.71604 | 0.71164 | 0 | 1402.3474 | -2.1753 | -0.15446 | 16.8839
2019-04-26 01:01 | -0.00058773 | -0.0093689 | 10.8488 | 115.5352 | 1.9671 | 6.0008 | 0.71628 | 0.71188 | 0 | 1402.3517 | -1.1252 | -0.1544 | 16.8579
2019-04-26 01:01 | -0.0011373 | -0.010315 | 10.848 | 115.3605 | 1.9587 | 6.0012 | 0.71547 | 0.71107 | 0 | 1402.3469 | -2.1774 | -0.15447 | 16.8328
2019-04-26 01:01 | -0.00098596 | -0.010162 | 10.8486 | 115.2037 | 1.9632 | 6.0036 | 0.71609 | 0.71169 | 0 | 1402.3477 | -1.8877 | -0.15445 | 16.8099
2019-04-26 01:01 | -0.00072225 | -0.010254 | 10.8473 | 114.9405 | 1.9591 | 6.0071 | 0.71481 | 0.71041 | 0 | 1402.3472 | -1.3828 | -0.15447 | 16.7715
2019-04-26 01:01 | -0.00057096 | -0.0099792 | 10.8475 | 114.7448 | 1.9508 | 6.0087 | 0.71498 | 0.71059 | 0 | 1402.3486 | -1.0932 | -0.15445 | 16.7429
2019-04-26 01:01 | -0.00093147 | -0.010132 | 10.8473 | 114.5622 | 1.9533 | 6.0085 | 0.71477 | 0.71038 | 0 | 1402.3479 | -1.7834 | -0.15446 | 16.7163
2019-04-26 01:01 | -0.00053433 | -0.0098572 | 10.8467 | 114.364 | 1.9569 | 6.0098 | 0.71418 | 0.70979 | 0 | 1402.3492 | -1.023 | -0.15444 | 16.6872
2019-04-26 01:01 | -0.00089478 | -0.0096741 | 10.8472 | 114.1494 | 1.9537 | 6.012 | 0.71469 | 0.71029 | 0 | 1402.3501 | -1.7131 | -0.15443 | 16.6558
2019-04-26 01:01 | -0.0007624 | -0.010132 | 10.8478 | 113.9666 | 1.9498 | 6.0184 | 0.71525 | 0.71086 | 0 | 1402.3479 | -1.4597 | -0.15446 | 16.6294
2019-04-26 01:01 | -0.00055526 | -0.010071 | 10.8485 | 113.85 | 1.9449 | 6.0185 | 0.71603 | 0.71163 | 0 | 1402.3481 | -1.0631 | -0.15445 | 16.6123
2019-04-26 01:01 | -0.00064982 | -0.0091858 | 10.8479 | 113.6405 | 1.9476 | 6.0146 | 0.7154 | 0.71101 | 0 | 1402.3527 | -1.2441 | -0.15439 | 16.5813
2019-04-26 01:01 | -0.0013505 | -0.0085754 | 10.8472 | 113.5082 | 1.9511 | 6.0166 | 0.71474 | 0.71035 | 0 | 1402.3557 | -2.5855 | -0.15435 | 16.5618
2019-04-26 01:01 | 0.00012462 | -0.0090027 | 10.8475 | 113.4313 | 1.9491 | 6.0227 | 0.71498 | 0.71059 | -0.0019262 | -1.2594e+34 | 0.23859 |  | 16.551
2019-04-26 01:01 | -0.00080339 | -0.0089111 | 10.8474 | 113.2911 | 1.9542 | 6.0225 | 0.71492 | 0.71053 | 0 | 1402.354 | -1.5381 | -0.15437 | 16.5302
2019-04-26 01:01 | -0.0004819 | -0.0095215 | 10.8468 | 113.0681 | 1.9571 | 6.0257 | 0.7143 | 0.70991 | 0 | 1402.351 | -0.92261 | -0.15442 | 16.498
2019-04-26 01:01 | -0.0010502 | -0.010071 | 10.8472 | 112.7854 | 1.9518 | 6.028 | 0.71469 | 0.7103 | 0 | 1402.3481 | -2.0106 | -0.15445 | 16.457
2019-04-26 01:01 | -0.0004639 | -0.010101 | 10.847 | 112.7002 | 1.9523 | 6.028 | 0.71454 | 0.71015 | 0 | 1402.348 | -0.88818 | -0.15446 | 16.4446
2019-04-26 01:01 | -4.8896e-05 | -0.0098572 | 10.8467 | 112.5322 | 1.9517 | 6.0302 | 0.71418 | 0.70979 | 0 | 1402.3492 | -0.093615 | -0.15444 | 16.4199
2019-04-26 01:01 | -0.00057842 | -0.008667 | 10.8465 | 112.2309 | 1.9565 | 6.0313 | 0.71399 | 0.70961 | 0 | 1402.3552 | -1.1074 | -0.15436 | 16.3754
2019-04-26 01:01 | -0.00057956 | -0.0098877 | 10.8477 | 112.0441 | 1.9605 | 6.0326 | 0.71519 | 0.7108 | 0 | 1402.3491 | -1.1096 | -0.15444 | 16.3487
2019-04-26 01:01 | -0.00042827 | -0.0097046 | 10.8465 | 111.9576 | 1.9647 | 6.0325 | 0.71402 | 0.70964 | 0 | 1402.35 | -0.81995 | -0.15443 | 16.336
2019-04-26 01:01 | -0.00016454 | -0.0097656 | 10.8472 | 111.8313 | 1.9588 | 6.033 | 0.71465 | 0.71026 | 0 | 1402.3497 | -0.31502 | -0.15443 | 16.3176
2019-04-26 01:01 | -0.00086427 | -0.0088501 | 10.8478 | 111.7766 | 1.9578 | 6.0335 | 0.71534 | 0.71094 | 0 | 1402.3542 | -1.6546 | -0.15437 | 16.3092
2019-04-26 01:01 | -0.00067618 | -0.0097961 | 10.8482 | 111.6427 | 1.9498 | 6.0333 | 0.71573 | 0.71133 | 0 | 1402.3496 | -1.2946 | -0.15443 | 16.2901
2019-04-26 01:01 | -0.0022837 | -0.010193 | 10.8478 | 111.6272 | 1.9598 | 6.0326 | 0.71534 | 0.71095 | 0 | 1402.3475 | -4.3723 | -0.15446 | 16.2881
2019-04-26 01:01 | -0.00096091 | -0.0093079 | 10.8473 | 111.6162 | 1.9559 | 6.0277 | 0.71477 | 0.71038 | 0 | 1402.3521 | -1.8397 | -0.1544 | 16.286
2019-04-26 01:01 | -0.00088526 | -0.0097961 | 10.8482 | 111.6213 | 1.9584 | 6.0313 | 0.7157 | 0.71131 | 0 | 1402.3496 | -1.6949 | -0.15443 | 16.287
2019-04-26 01:01 | -0.0012079 | -0.0097046 | 10.8484 | 111.5467 | 1.9546 | 6.0301 | 0.71591 | 0.71151 | 0 | 1402.35 | -2.3126 | -0.15442 | 16.2761
2019-04-26 01:01 | 0.00017265 | -0.009613 | 10.8481 | 111.5077 | 1.9511 | 6.0312 | 0.71564 | 0.71125 | -0.0019057 | -1.246e+34 | 0.33055 |  | 16.2706
2019-04-26 01:01 | -0.00047121 | -0.0097656 | 10.8481 | 111.4918 | 1.9505 | 6.0334 | 0.71564 | 0.71125 | 0 | 1402.3497 | -0.90215 | -0.15443 | 16.2681
2019-04-26 01:01 | -0.00064141 | -0.0093689 | 10.8479 | 111.4163 | 1.9494 | 6.0392 | 0.7154 | 0.71101 | 0 | 1402.3517 | -1.228 | -0.1544 | 16.2569
2019-04-26 01:01 | -0.001418 | -0.0099792 | 10.8464 | 111.2589 | 1.9462 | 6.0523 | 0.7139 | 0.70952 | 0 | 1402.3486 | -2.7148 | -0.15445 | 16.2342
2019-04-26 01:01 | -0.0013801 | -0.0088501 | 10.8463 | 110.9828 | 1.9479 | 6.0533 | 0.71381 | 0.70942 | 0 | 1402.3542 | -2.6423 | -0.15438 | 16.1934
2019-04-26 01:01 | -0.0007949 | -0.0095215 | 10.8486 | 110.7387 | 1.9498 | 6.0838 | 0.71606 | 0.71166 | 0 | 1402.351 | -1.5219 | -0.15441 | 16.1581
2019-04-26 01:01 | -0.00092728 | -0.008667 | 10.847 | 110.5445 | 1.9516 | 6.0768 | 0.71447 | 0.71008 | 0 | 1402.3552 | -1.7753 | -0.15436 | 16.1294
2019-04-26 01:01 | -0.0012118 | -0.0084839 | 10.8508 | 110.36 | 1.9595 | 6.1403 | 0.71831 | 0.7139 | 0 | 1402.3562 | -2.32 | -0.15433 | 16.1024
2019-04-26 01:01 | -0.0015522 | -0.0090332 | 10.8462 | 110.1093 | 1.9576 | 6.2769 | 0.71369 | 0.70931 | 0 | 1402.3534 | -2.9717 | -0.15439 | 16.066
2019-04-26 01:01 | -0.0014022 | -0.0088501 | 10.8465 | 109.9151 | 1.9543 | 6.1753 | 0.71402 | 0.70964 | 0 | 1402.3542 | -2.6845 | -0.15438 | 16.0376
2019-04-26 01:01 | -0.0021586 | -0.008667 | 10.8459 | 109.5614 | 1.9531 | 6.1857 | 0.71336 | 0.70898 | 0 | 1402.3552 | -4.1327 | -0.15437 | 15.9859
2019-04-26 01:01 | -0.00085467 | -0.0088501 | 10.8453 | 109.3011 | 1.9483 | 6.2032 | 0.71279 | 0.70841 | 0 | 1402.3542 | -1.6363 | -0.15438 | 15.948
2019-04-26 01:01 | -0.0018192 | -0.0088806 | 10.8457 | 109.0659 | 1.9483 | 6.198 | 0.71324 | 0.70886 | 0 | 1402.3541 | -3.4828 | -0.15438 | 15.9137
2019-04-26 01:01 | -0.0005342 | -0.0093079 | 10.8447 | 108.7745 | 1.9636 | 6.2001 | 0.71222 | 0.70785 | 0 | 1402.3521 | -1.0227 | -0.15442 | 15.8714
2019-04-26 01:01 | -0.0013285 | -0.0093384 | 10.8448 | 108.4955 | 1.9558 | 6.1952 | 0.71228 | 0.70791 | 0 | 1402.3518 | -2.5434 | -0.15442 | 15.8307
2019-04-26 01:01 | -0.0006676 | -0.009552 | 10.8443 | 108.1331 | 1.951 | 6.1864 | 0.7118 | 0.70743 | 0 | 1402.3508 | -1.2781 | -0.15443 | 15.7779
2019-04-26 01:01 | -0.00040284 | -0.0099487 | 10.8444 | 107.9 | 1.9475 | 6.1812 | 0.71189 | 0.70752 | 0 | 1402.3488 | -0.77126 | -0.15446 | 15.7441
2019-04-26 01:01 | 0.00025799 | -0.010101 | 10.8454 | 107.7222 | 1.9489 | 6.1798 | 0.71288 | 0.7085 | -0.0018625 | -1.2178e+34 | 0.49394 |  | 15.7184
2019-04-26 01:01 | -0.00085779 | -0.0088501 | 10.8448 | 107.4996 | 1.9532 | 6.1799 | 0.71231 | 0.70793 | 0 | 1402.3542 | -1.6422 | -0.15438 | 15.6852
2019-04-26 01:01 | -0.00087751 | -0.009552 | 10.8449 | 107.3147 | 1.9522 | 6.1822 | 0.71243 | 0.70805 | 0 | 1402.3508 | -1.68 | -0.15443 | 15.6585
2019-04-26 01:01 | -0.0005371 | -0.0097961 | 10.845 | 107.2329 | 1.9476 | 6.1867 | 0.71249 | 0.70812 | 0 | 1402.3496 | -1.0283 | -0.15445 | 15.6467
2019-04-26 01:01 | -0.0012001 | -0.0097046 | 10.8468 | 107.1105 | 1.9611 | 6.1926 | 0.71432 | 0.70994 | 0 | 1402.35 | -2.2976 | -0.15443 | 15.6288
2019-04-26 01:01 | -0.00014103 | -0.0099487 | 10.8452 | 107.0468 | 1.9575 | 6.1932 | 0.71273 | 0.70835 | 0 | 1402.3488 | -0.27001 | -0.15446 | 15.6196
2019-04-26 01:01 | -0.00050142 | -0.01004 | 10.8445 | 106.9107 | 1.9502 | 6.1933 | 0.71201 | 0.70764 | 0 | 1402.3484 | -0.96 | -0.15447 | 15.5998
2019-04-26 01:01 | -0.00067162 | -0.009613 | 10.8437 | 106.8098 | 1.9589 | 6.1915 | 0.71123 | 0.70686 | 0 | 1402.3503 | -1.2858 | -0.15444 | 15.5849
2019-04-26 01:01 | -0.00067274 | -0.010376 | 10.8447 | 106.6933 | 1.9543 | 6.1906 | 0.71222 | 0.70784 | 0 | 1402.3467 | -1.288 | -0.15449 | 15.5682
2019-04-26 01:01 | -0.00054036 | -0.010071 | 10.8454 | 106.6759 | 1.9585 | 6.1895 | 0.71291 | 0.70853 | 0 | 1402.3481 | -1.0346 | -0.15446 | 15.5655
2019-04-26 01:01 | -0.0013735 | -0.009491 | 10.8456 | 106.5716 | 1.955 | 6.1904 | 0.71315 | 0.70877 | 0 | 1402.3511 | -2.6295 | -0.15442 | 15.5501
2019-04-26 01:01 | -0.0010141 | -0.010315 | 10.8466 | 106.4134 | 1.9453 | 6.1923 | 0.71405 | 0.70966 | 0 | 1402.3469 | -1.9417 | -0.15447 | 15.5273
2019-04-26 01:01 | -0.001034 | -0.0093689 | 10.8449 | 106.3531 | 1.9442 | 6.1904 | 0.71237 | 0.70799 | 0 | 1402.3517 | -1.9796 | -0.15442 | 15.5181
2019-04-26 01:01 | -0.00031533 | -0.0098267 | 10.8456 | 106.2726 | 1.9561 | 6.1889 | 0.71309 | 0.70871 | 0 | 1402.3494 | -0.60372 | -0.15445 | 15.5066
2019-04-26 01:01 | -0.00088373 | -0.010345 | 10.845 | 106.1388 | 1.9563 | 6.1889 | 0.71252 | 0.70814 | 0 | 1402.3468 | -1.692 | -0.15448 | 15.4873
2019-04-26 01:01 | -0.00071353 | -0.0096741 | 10.8449 | 106.0411 | 1.9455 | 6.1871 | 0.71243 | 0.70805 | 0 | 1402.3501 | -1.3661 | -0.15444 | 15.4727
2019-04-26 01:01 | -0.001433 | -0.0098877 | 10.8485 | 105.9022 | 1.9426 | 6.1839 | 0.71597 | 0.71157 | 0 | 1402.3491 | -2.7436 | -0.15444 | 15.4526
2019-04-26 01:01 | -0.00060092 | -0.0097046 | 10.8465 | 105.8022 | 1.942 | 6.1841 | 0.71404 | 0.70966 | 0 | 1402.35 | -1.1505 | -0.15443 | 15.4379
2019-04-26 01:01 | -0.0011693 | -0.01004 | 10.8487 | 105.7802 | 1.9352 | 6.1975 | 0.7162 | 0.7118 | 0 | 1402.3484 | -2.2387 | -0.15445 | 15.4348
2019-04-26 01:01 | -0.001018 | -0.0099182 | 10.8445 | 105.6119 | 1.9401 | 6.1852 | 0.71201 | 0.70763 | 0 | 1402.3489 | -1.949 | -0.15446 | 15.4102
2019-04-26 01:01 | -0.00039494 | -0.01004 | 10.8453 | 105.4573 | 1.9433 | 6.1744 | 0.71276 | 0.70838 | 0 | 1402.3484 | -0.75615 | -0.15446 | 15.3877
2019-04-26 01:01 | -0.00067861 | -0.010223 | 10.8448 | 105.3323 | 1.937 | 6.1858 | 0.71228 | 0.7079 | 0 | 1402.3474 | -1.2993 | -0.15448 | 15.3695
2019-04-26 01:01 | -0.0012092 | -0.0094299 | 10.8441 | 105.2369 | 1.9377 | 6.1902 | 0.71162 | 0.70725 | 0 | 1402.3513 | -2.315 | -0.15443 | 15.3553
2019-04-26 01:01 | -0.0013038 | -0.0093689 | 10.8436 | 105.022 | 1.9441 | 6.1866 | 0.71114 | 0.70677 | 0 | 1402.3516 | -2.4961 | -0.15443 | 15.3239
2019-04-26 01:01 | -0.00068073 | -0.01004 | 10.8438 | 104.7699 | 1.9403 | 6.1786 | 0.71129 | 0.70692 | 0 | 1402.3483 | -1.3033 | -0.15447 | 15.2874
2019-04-26 01:01 | -0.00020795 | -0.010284 | 10.8433 | 104.5307 | 1.9451 | 6.1642 | 0.71077 | 0.70641 | 0 | 1402.3469 | -0.39813 | -0.15449 | 15.2526
2019-04-26 01:01 | 1.8264e-05 | -0.0096741 | 10.8428 | 104.2547 | 1.9499 | 6.1592 | 0.71029 | 0.70593 | -0.001946 | -1.2724e+34 | 0.034968 |  | 15.2123
2019-04-26 01:01 | -0.00022758 | -0.0090942 | 10.8438 | 104.0386 | 1.9485 | 6.1584 | 0.71135 | 0.70698 | 0 | 1402.3529 | -0.43571 | -0.15441 | 15.1803
2019-04-26 01:01 | -0.00081507 | -0.009613 | 10.8429 | 103.8059 | 1.9475 | 6.1576 | 0.71045 | 0.70608 | 0 | 1402.3503 | -1.5605 | -0.15445 | 15.1466
2019-04-26 01:01 | -0.00081507 | -0.0099792 | 10.8437 | 103.6615 | 1.9497 | 6.1548 | 0.7112 | 0.70683 | 0 | 1402.3485 | -1.5605 | -0.15447 | 15.1256
2019-04-26 01:01 | -0.00092929 | -0.010681 | 10.8441 | 103.5143 | 1.9523 | 6.1507 | 0.71162 | 0.70725 | 0 | 1402.3451 | -1.7792 | -0.15451 | 15.1045
2019-04-26 01:01 | 0.00035669 | -0.0097046 | 10.8438 | 103.3978 | 1.9524 | 6.1473 | 0.71128 | 0.70691 | -0.0018056 | -1.1806e+34 | 0.68291 |  | 15.0872
2019-04-26 01:01 | -0.0014599 | -0.010437 | 10.8438 | 103.3398 | 1.9395 | 6.1632 | 0.71134 | 0.70697 | 0 | 1402.3462 | -2.795 | -0.1545 | 15.0789
2019-04-26 01:01 | -0.0014031 | -0.01004 | 10.8445 | 103.3008 | 1.9456 | 6.1508 | 0.71203 | 0.70766 | 0 | 1402.3484 | -2.6864 | -0.15447 | 15.073
2019-04-26 01:01 | -0.00089352 | -0.0097656 | 10.8452 | 103.3735 | 1.9427 | 6.1458 | 0.71266 | 0.70828 | 0 | 1402.3497 | -1.7107 | -0.15444 | 15.0835
2019-04-26 01:01 | -0.00023162 | -0.0092468 | 10.8455 | 103.4347 | 1.9441 | 6.1413 | 0.71302 | 0.70864 | 0 | 1402.3523 | -0.44344 | -0.15441 | 15.0922
2019-04-26 01:01 | -0.0013484 | -0.0090332 | 10.8458 | 103.4702 | 1.9389 | 6.1352 | 0.71332 | 0.70894 | 0 | 1402.3534 | -2.5815 | -0.15439 | 15.0973
2019-04-26 01:01 | -0.00025153 | -0.010101 | 10.8456 | 103.5334 | 1.9403 | 6.1269 | 0.71311 | 0.70873 | 0 | 1402.348 | -0.48158 | -0.15447 | 15.107
2019-04-26 01:01 | -0.0002902 | -0.0093994 | 10.8458 | 103.6487 | 1.9376 | 6.1201 | 0.71332 | 0.70894 | 0 | 1402.3516 | -0.55561 | -0.15442 | 15.1235
2019-04-26 01:01 | 0.00061755 | -0.0099792 | 10.8468 | 103.7841 | 1.9399 | 6.116 | 0.71431 | 0.70992 | -0.0016401 | -1.0724e+34 | 1.1823 |  | 15.1437
2019-04-26 01:01 | -0.00063153 | -0.010498 | 10.8469 | 103.9392 | 1.9432 | 6.1144 | 0.71437 | 0.70998 | 0 | 1402.3459 | -1.2091 | -0.15449 | 15.1664
2019-04-26 01:01 | 0.00016275 | -0.010559 | 10.8476 | 104.0758 | 1.9432 | 6.1251 | 0.71512 | 0.71072 | -0.0019111 | -1.2496e+34 | 0.3116 |  | 15.1865
2019-04-26 01:01 | -0.001616 | -0.010376 | 10.8483 | 104.2742 | 1.9448 | 6.1115 | 0.71581 | 0.71141 | 0 | 1402.3467 | -3.0939 | -0.15447 | 15.2152
2019-04-26 01:01 | 0.00036974 | -0.010651 | 10.8486 | 104.4392 | 1.9438 | 6.1073 | 0.7161 | 0.7117 | -0.0017986 | -1.176e+34 | 0.70791 |  | 15.2396
2019-04-26 01:01 | -0.0015225 | -0.0097046 | 10.8483 | 104.6225 | 1.9419 | 6.1055 | 0.71583 | 0.71144 | 0 | 1402.35 | -2.9149 | -0.15442 | 15.2657
2019-04-26 01:01 | -0.0017684 | -0.01004 | 10.848 | 104.8249 | 1.9446 | 6.1179 | 0.71554 | 0.71114 | 0 | 1402.3484 | -3.3857 | -0.15445 | 15.2954
2019-04-26 01:01 | -0.0010317 | -0.010498 | 10.8492 | 105.0306 | 1.9424 | 6.1005 | 0.71674 | 0.71233 | 0 | 1402.3459 | -1.9753 | -0.15447 | 15.3256
2019-04-26 01:01 | -0.00055893 | -0.010468 | 10.8493 | 105.2581 | 1.9465 | 6.0966 | 0.71682 | 0.71242 | 0 | 1402.3462 | -1.0701 | -0.15447 | 15.3588
2019-04-26 01:01 | 4.5345e-05 | -0.0090027 | 10.8537 | 105.4716 | 1.9446 | 6.0976 | 0.72123 | 0.7168 | -0.0019482 | -1.2738e+34 | 0.086813 |  | 15.3895
2019-04-26 01:01 | -0.00095696 | -0.01001 | 10.8496 | 105.6161 | 1.9386 | 6.0979 | 0.71709 | 0.71268 | 0 | 1402.3485 | -1.8322 | -0.15444 | 15.4109
2019-04-26 01:01 | -0.0008445 | -0.010071 | 10.8508 | 105.721 | 1.9438 | 6.0967 | 0.71829 | 0.71388 | 0 | 1402.3481 | -1.6169 | -0.15444 | 15.4262
2019-04-26 01:01 | -6.9129e-05 | -0.009613 | 10.8505 | 105.9306 | 1.9499 | 6.0926 | 0.71799 | 0.71358 | 0 | 1402.3505 | -0.13235 | -0.15441 | 15.4566
2019-04-26 01:01 | -0.00059956 | -0.010071 | 10.8509 | 106.0321 | 1.9464 | 6.0874 | 0.71838 | 0.71397 | 0 | 1402.3481 | -1.1479 | -0.15444 | 15.4716
2019-04-26 01:01 | -0.0014695 | -0.0091248 | 10.8512 | 106.262 | 1.9351 | 6.095 | 0.71871 | 0.71429 | 0 | 1402.3529 | -2.8133 | -0.15437 | 15.5047
2019-04-26 01:01 | -0.001149 | -0.0086365 | 10.852 | 106.437 | 1.9283 | 6.0832 | 0.71949 | 0.71507 | 0 | 1402.3556 | -2.1997 | -0.15433 | 15.53
2019-04-26 01:01 | -0.00016559 | -0.0098877 | 10.8517 | 106.5855 | 1.9316 | 6.0735 | 0.71919 | 0.71477 | 0 | 1402.3491 | -0.31704 | -0.15442 | 15.5523
2019-04-26 01:01 | -0.00097966 | -0.0098877 | 10.8527 | 106.8993 | 1.9384 | 6.0773 | 0.72018 | 0.71575 | 0 | 1402.3492 | -1.8756 | -0.15441 | 15.598
2019-04-26 01:01 | -0.0016794 | -0.0093384 | 10.8532 | 107.0901 | 1.9407 | 6.0497 | 0.72075 | 0.71632 | 0 | 1402.3519 | -3.2152 | -0.15437 | 15.6256
2019-04-26 01:01 | -0.00079153 | -0.0092163 | 10.8518 | 107.3254 | 1.9482 | 6.0333 | 0.71934 | 0.71492 | 0 | 1402.3525 | -1.5154 | -0.15437 | 15.6599
2019-04-26 01:01 | -0.00020527 | -0.010437 | 10.8521 | 107.5352 | 1.9484 | 6.0335 | 0.71964 | 0.71521 | 0 | 1402.3464 | -0.39302 | -0.15445 | 15.6911
2019-04-26 01:01 | 1.8748e-06 | -0.010284 | 10.8538 | 107.7183 | 1.958 | 6.0202 | 0.72126 | 0.71682 | -0.0019296 | -1.2616e+34 | 0.0035894 |  | 15.7179
2019-04-26 01:01 | -0.0010761 | -0.0095215 | 10.8518 | 107.8035 | 1.9507 | 6.0025 | 0.71934 | 0.71492 | 0 | 1402.351 | -2.0602 | -0.15439 | 15.7298
2019-04-26 01:01 | -7.4821e-05 | -0.0093079 | 10.8533 | 108.0724 | 1.9377 | 5.9714 | 0.72081 | 0.71638 | 0 | 1402.3522 | -0.14325 | -0.15437 | 15.769
2019-04-26 01:01 | -0.0008691 | -0.0090942 | 10.8544 | 108.2489 | 1.9301 | 5.9384 | 0.72192 | 0.71748 | 0 | 1402.3531 | -1.6639 | -0.15435 | 15.7946
2019-04-26 01:01 | -0.00081332 | -0.0086365 | 10.8562 | 108.5191 | 1.9318 | 5.9284 | 0.72368 | 0.71924 | 0 | 1402.3556 | -1.5571 | -0.15431 | 15.8338
2019-04-26 01:02 | -0.00013251 | -0.0098877 | 10.8568 | 108.7985 | 1.9387 | 5.9271 | 0.72434 | 0.71989 | 0 | 1402.3492 | -0.25369 | -0.15439 | 15.8752
2019-04-26 01:02 | -0.0010412 | -0.0097961 | 10.858 | 109.1873 | 1.9384 | 5.9239 | 0.72554 | 0.72108 | 0 | 1402.3497 | -1.9933 | -0.15438 | 15.9318
2019-04-26 01:02 | -0.0001334 | -0.0097046 | 10.8582 | 109.5758 | 1.9403 | 5.9264 | 0.72566 | 0.7212 | 0 | 1402.3501 | -0.25541 | -0.15437 | 15.9885
2019-04-26 01:02 | -0.0010988 | -0.010437 | 10.8588 | 110.0319 | 1.9391 | 5.9261 | 0.72632 | 0.72186 | 0 | 1402.3464 | -2.1038 | -0.15442 | 16.0554
2019-04-26 01:02 | -0.00058819 | -0.0096741 | 10.8593 | 110.4493 | 1.9435 | 5.927 | 0.72677 | 0.7223 | 0 | 1402.3502 | -1.1261 | -0.15437 | 16.1159
2019-04-26 01:02 | -0.00062695 | -0.0097351 | 10.8588 | 110.8023 | 1.9438 | 5.9296 | 0.72632 | 0.72186 | 0 | 1402.35 | -1.2003 | -0.15437 | 16.1675
2019-04-26 01:02 | -0.0012888 | -0.010223 | 10.86 | 111.1786 | 1.9506 | 5.9319 | 0.72755 | 0.72308 | 0 | 1402.3477 | -2.4676 | -0.1544 | 16.2226
2019-04-26 01:02 | -0.00011725 | -0.0098877 | 10.8596 | 111.5891 | 1.9506 | 5.9352 | 0.72713 | 0.72266 | 0 | 1402.3492 | -0.22449 | -0.15438 | 16.2823
2019-04-26 01:02 | -0.0008548 | -0.0099792 | 10.8594 | 111.8687 | 1.9486 | 5.9382 | 0.72692 | 0.72245 | 0 | 1402.3488 | -1.6366 | -0.15439 | 16.3232
2019-04-26 01:02 | -0.00062886 | -0.010437 | 10.8595 | 112.0843 | 1.9348 | 5.9428 | 0.72698 | 0.72251 | 0 | 1402.3464 | -1.204 | -0.15442 | 16.3549
2019-04-26 01:02 | -0.00087471 | -0.0087585 | 10.8598 | 112.3176 | 1.9358 | 5.9479 | 0.72734 | 0.72287 | 0 | 1402.3549 | -1.6746 | -0.1543 | 16.3881
2019-04-26 01:02 | -0.00049724 | -0.010345 | 10.8601 | 112.5275 | 1.9329 | 5.9527 | 0.72764 | 0.72317 | 0 | 1402.347 | -0.95202 | -0.15441 | 16.4195
2019-04-26 01:02 | -0.00062962 | -0.010773 | 10.8606 | 112.7553 | 1.9359 | 5.9548 | 0.72806 | 0.72358 | 0 | 1402.3448 | -1.2055 | -0.15443 | 16.4529
2019-04-26 01:02 | -0.0013872 | -0.010071 | 10.861 | 113.0028 | 1.9368 | 5.9583 | 0.72851 | 0.72403 | 0 | 1402.3484 | -2.6558 | -0.15438 | 16.4887
2019-04-26 01:02 | -0.0006307 | -0.01001 | 10.8615 | 113.2283 | 1.9382 | 5.9636 | 0.72902 | 0.72454 | 0 | 1402.3488 | -1.2075 | -0.15438 | 16.5216
2019-04-26 01:02 | 0.00012489 | -0.0098877 | 10.8616 | 113.4312 | 1.9451 | 5.9675 | 0.72911 | 0.72463 | -0.0019268 | -1.2598e+34 | 0.23912 |  | 16.5513
2019-04-26 01:02 | -0.0011422 | -0.010651 | 10.8622 | 113.6657 | 1.9478 | 5.9687 | 0.7297 | 0.72522 | 0 | 1402.3455 | -2.1868 | -0.15442 | 16.5857
2019-04-26 01:02 | -0.00048118 | -0.010345 | 10.8629 | 113.8332 | 1.9421 | 5.9711 | 0.73039 | 0.72591 | 0 | 1402.347 | -0.92127 | -0.15439 | 16.61
2019-04-26 01:02 | -0.0015591 | -0.0099182 | 10.8627 | 113.9904 | 1.9472 | 5.974 | 0.73021 | 0.72572 | 0 | 1402.3491 | -2.9851 | -0.15437 | 16.6327
2019-04-26 01:02 | -0.00050106 | -0.0098267 | 10.8627 | 114.2942 | 1.9398 | 5.9765 | 0.73015 | 0.72567 | 0 | 1402.3496 | -0.95932 | -0.15436 | 16.677
2019-04-26 01:02 | -0.00031195 | -0.0099182 | 10.8629 | 114.4051 | 1.9451 | 5.9771 | 0.73036 | 0.72588 | 0 | 1402.3491 | -0.59725 | -0.15436 | 16.6932
2019-04-26 01:02 | -0.0014665 | -0.010071 | 10.8637 | 114.4928 | 1.9427 | 5.9817 | 0.73123 | 0.72674 | 0 | 1402.3484 | -2.8077 | -0.15437 | 16.7061
2019-04-26 01:02 | -0.0015989 | -0.0093994 | 10.8631 | 114.6268 | 1.9461 | 5.9797 | 0.7306 | 0.72611 | 0 | 1402.3518 | -3.0611 | -0.15433 | 16.7254
2019-04-26 01:02 | -0.00027602 | -0.010101 | 10.8623 | 114.7517 | 1.9519 | 5.9802 | 0.72979 | 0.72531 | 0 | 1402.3483 | -0.52846 | -0.15438 | 16.7439
2019-04-26 01:02 | -0.00042731 | -0.0097046 | 10.8636 | 114.9088 | 1.9456 | 5.9856 | 0.73114 | 0.72665 | 0 | 1402.3502 | -0.81812 | -0.15435 | 16.7667
2019-04-26 01:02 | -0.0006362 | -0.009491 | 10.8629 | 114.8636 | 1.9507 | 5.9898 | 0.73042 | 0.72593 | 0 | 1402.3513 | -1.218 | -0.15434 | 16.76
2019-04-26 01:02 | -0.000466 | -0.0098267 | 10.8633 | 114.9793 | 1.9539 | 5.9896 | 0.73081 | 0.72632 | 0 | 1402.3496 | -0.89219 | -0.15436 | 16.777
2019-04-26 01:02 | -0.0010532 | -0.010345 | 10.8648 | 115.1139 | 1.9448 | 5.9919 | 0.73228 | 0.72778 | 0 | 1402.347 | -2.0164 | -0.15438 | 16.7969
2019-04-26 01:02 | -0.00012652 | -0.0096741 | 10.8646 | 115.1976 | 1.9334 | 5.9935 | 0.73207 | 0.72757 | 0 | 1402.3503 | -0.24222 | -0.15434 | 16.8088
2019-04-26 01:02 | -0.0011864 | -0.010681 | 10.8653 | 115.4068 | 1.9358 | 5.9977 | 0.73276 | 0.72826 | 0 | 1402.3453 | -2.2716 | -0.1544 | 16.8398
2019-04-26 01:02 | -0.0014134 | -0.0094604 | 10.8652 | 115.4825 | 1.9354 | 5.9948 | 0.73267 | 0.72817 | 0 | 1402.3514 | -2.706 | -0.15432 | 16.8502
2019-04-26 01:02 | 0.00036338 | -0.0091858 | 10.8655 | 115.7078 | 1.935 | 5.9948 | 0.73297 | 0.72846 | -0.0018012 | -1.1777e+34 | 0.6957 |  | 16.8832
2019-04-26 01:02 | -0.0013575 | -0.009552 | 10.8654 | 115.8434 | 1.9334 | 5.998 | 0.73291 | 0.72841 | 0 | 1402.3511 | -2.5991 | -0.15433 | 16.9029
2019-04-26 01:02 | -0.0013017 | -0.0096741 | 10.8661 | 115.9527 | 1.9371 | 5.9991 | 0.7336 | 0.72909 | 0 | 1402.3503 | -2.4922 | -0.15433 | 16.9189
2019-04-26 01:02 | 0.00017336 | -0.009552 | 10.8668 | 116.2088 | 1.9407 | 5.9981 | 0.73429 | 0.72977 | -0.0019054 | -1.2458e+34 | 0.3319 |  | 16.9565
2019-04-26 01:02 | -0.0013405 | -0.0095215 | 10.8666 | 116.2839 | 1.9491 | 5.9992 | 0.73411 | 0.72959 | 0 | 1402.3512 | -2.5664 | -0.15432 | 16.9672
2019-04-26 01:02 | -0.0010757 | -0.0099792 | 10.8664 | 116.4621 | 1.943 | 6.0027 | 0.7339 | 0.72939 | 0 | 1402.3489 | -2.0596 | -0.15435 | 16.9934
2019-04-26 01:02 | -0.00050921 | -0.010162 | 10.8673 | 116.721 | 1.9532 | 6.0064 | 0.73477 | 0.73025 | 0 | 1402.3479 | -0.97493 | -0.15436 | 17.0313
2019-04-26 01:02 | -0.0012846 | -0.0096741 | 10.8674 | 116.7722 | 1.9511 | 6.0068 | 0.73485 | 0.73034 | 0 | 1402.3503 | -2.4594 | -0.15433 | 17.0385
2019-04-26 01:02 | -0.00043451 | -0.0090027 | 10.8668 | 116.922 | 1.9398 | 6.0127 | 0.73425 | 0.72974 | 0 | 1402.3538 | -0.83188 | -0.15428 | 17.0601
2019-04-26 01:02 | 0.00013283 | -0.0099792 | 10.8681 | 117.0156 | 1.9398 | 6.0133 | 0.73557 | 0.73105 | -0.0019237 | -1.2578e+34 | 0.25431 |  | 17.0744
2019-04-26 01:02 | -0.00058666 | -0.0093994 | 10.8673 | 117.1537 | 1.9301 | 6.0044 | 0.73482 | 0.73031 | 0 | 1402.3518 | -1.1232 | -0.15431 | 17.0941
2019-04-26 01:02 | -0.00085142 | -0.009491 | 10.868 | 117.2804 | 1.9288 | 6.0061 | 0.73551 | 0.73099 | 0 | 1402.3514 | -1.6301 | -0.15431 | 17.1126
2019-04-26 01:02 | -0.00011476 | -0.0099182 | 10.8675 | 117.4692 | 1.9321 | 6.0103 | 0.735 | 0.73049 | 0 | 1402.3491 | -0.21972 | -0.15434 | 17.1403
2019-04-26 01:02 | -0.00015259 | -0.01004 | 10.8684 | 117.517 | 1.9293 | 6.014 | 0.7359 | 0.73138 | 0 | 1402.3488 | -0.29214 | -0.15434 | 17.1474
2019-04-26 01:02 | -0.00072084 | -0.010651 | 10.8682 | 117.5508 | 1.9363 | 6.0134 | 0.73566 | 0.73114 | 0 | 1402.3456 | -1.3801 | -0.15439 | 17.1526
2019-04-26 01:02 | -0.00053173 | -0.0097351 | 10.8689 | 117.7251 | 1.9362 | 6.0162 | 0.73635 | 0.73183 | 0 | 1402.3502 | -1.018 | -0.15432 | 17.1776
2019-04-26 01:02 | -0.00091097 | -0.010162 | 10.8695 | 117.8531 | 1.9372 | 6.0139 | 0.73701 | 0.73249 | 0 | 1402.348 | -1.7441 | -0.15435 | 17.1965
2019-04-26 01:02 | -0.00055166 | -0.010956 | 10.87 | 117.9956 | 1.9471 | 6.0145 | 0.73752 | 0.73299 | 0 | 1402.3441 | -1.0562 | -0.1544 | 17.2177
2019-04-26 01:02 | -9.8538e-05 | -0.0112 | 10.8705 | 118.1829 | 1.9579 | 6.0161 | 0.738 | 0.73347 | 0 | 1402.3429 | -0.18867 | -0.15441 | 17.2451
2019-04-26 01:02 | -0.00076043 | -0.010986 | 10.8714 | 118.462 | 1.9597 | 6.0131 | 0.73887 | 0.73433 | 0 | 1402.3439 | -1.456 | -0.15439 | 17.2857
2019-04-26 01:02 | 0.00039222 | -0.010956 | 10.8725 | 118.6889 | 1.9543 | 6.0181 | 0.73998 | 0.73543 | -0.0017853 | -1.1672e+34 | 0.75097 |  | 17.319
2019-04-26 01:02 | -0.0014422 | -0.010345 | 10.8713 | 118.8932 | 1.942 | 6.0102 | 0.73884 | 0.7343 | 0 | 1402.3472 | -2.7612 | -0.15435 | 17.3483
2019-04-26 01:02 | -0.00021378 | -0.0098267 | 10.8719 | 119.1486 | 1.9423 | 6.0174 | 0.73941 | 0.73486 | 0 | 1402.3497 | -0.4093 | -0.15431 | 17.3854
2019-04-26 01:02 | -0.0009135 | -0.01059 | 10.8726 | 119.3905 | 1.9448 | 6.0194 | 0.74013 | 0.73558 | 0 | 1402.3459 | -1.749 | -0.15436 | 17.421
2019-04-26 01:02 | -0.0011604 | -0.010681 | 10.8731 | 119.6453 | 1.9417 | 6.0198 | 0.74058 | 0.73603 | 0 | 1402.3455 | -2.2217 | -0.15436 | 17.4583
2019-04-26 01:02 | -0.00097126 | -0.010559 | 10.8735 | 119.9314 | 1.9415 | 6.0154 | 0.74097 | 0.73641 | 0 | 1402.3461 | -1.8596 | -0.15435 | 17.4999
2019-04-26 01:02 | -0.0015961 | -0.0096741 | 10.8736 | 120.0651 | 1.94 | 6.0209 | 0.74109 | 0.73653 | 0 | 1402.3505 | -3.0558 | -0.15429 | 17.519
2019-04-26 01:02 | -0.0012368 | -0.010712 | 10.8733 | 120.3426 | 1.9415 | 6.0226 | 0.74081 | 0.73626 | 0 | 1402.3453 | -2.368 | -0.15437 | 17.56
2019-04-26 01:02 | -0.0016158 | -0.010529 | 10.8748 | 120.5478 | 1.9354 | 6.0118 | 0.74225 | 0.73769 | 0 | 1402.3462 | -3.0937 | -0.15435 | 17.5899
2019-04-26 01:02 | -0.001578 | -0.010986 | 10.8757 | 120.7511 | 1.94 | 6.0157 | 0.74324 | 0.73867 | 0 | 1402.3439 | -3.0213 | -0.15437 | 17.6198
2019-04-26 01:02 | -0.00072783 | -0.010529 | 10.8751 | 121.0415 | 1.9432 | 6.0191 | 0.74261 | 0.73805 | 0 | 1402.3462 | -1.3935 | -0.15434 | 17.6619
2019-04-26 01:02 | -0.001125 | -0.010101 | 10.8751 | 121.2002 | 1.9389 | 6.0205 | 0.74255 | 0.73799 | 0 | 1402.3484 | -2.1538 | -0.15432 | 17.6848
2019-04-26 01:02 | -0.0013338 | -0.010101 | 10.8759 | 121.4101 | 1.9434 | 6.0194 | 0.74342 | 0.73885 | 0 | 1402.3485 | -2.5537 | -0.15431 | 17.7155
2019-04-26 01:02 | -0.00033152 | -0.010376 | 10.8746 | 121.5363 | 1.9439 | 6.0207 | 0.74213 | 0.73757 | 0 | 1402.347 | -0.63472 | -0.15434 | 17.734
2019-04-26 01:02 | -0.00057827 | -0.01059 | 10.8747 | 121.6929 | 1.9453 | 6.0208 | 0.74219 | 0.73763 | 0 | 1402.3459 | -1.1072 | -0.15435 | 17.757
2019-04-26 01:02 | -0.00093759 | -0.0091858 | 10.8745 | 121.8033 | 1.9402 | 6.0218 | 0.74201 | 0.73745 | 0 | 1402.353 | -1.795 | -0.15426 | 17.7724
2019-04-26 01:02 | -0.0011844 | -0.010468 | 10.8746 | 121.9831 | 1.94 | 6.0221 | 0.7421 | 0.73754 | 0 | 1402.3466 | -2.2677 | -0.15434 | 17.7993
2019-04-26 01:02 | -0.00048472 | -0.010437 | 10.874 | 121.9925 | 1.9513 | 6.0205 | 0.74153 | 0.73698 | 0 | 1402.3467 | -0.92805 | -0.15434 | 17.8006
2019-04-26 01:02 | -0.00084488 | -0.010437 | 10.8744 | 122.0779 | 1.954 | 6.0225 | 0.74192 | 0.73736 | 0 | 1402.3467 | -1.6176 | -0.15434 | 17.8131
2019-04-26 01:02 | -0.0012042 | -0.010223 | 10.8739 | 121.9965 | 1.9562 | 6.0221 | 0.74138 | 0.73683 | 0 | 1402.3478 | -2.3055 | -0.15433 | 17.8011
2019-04-26 01:02 | -0.00052423 | -0.0094604 | 10.8735 | 122.016 | 1.948 | 6.024 | 0.74099 | 0.73644 | 0 | 1402.3516 | -1.0037 | -0.15428 | 17.8036
2019-04-26 01:02 | -0.0010159 | -0.0099487 | 10.873 | 121.9487 | 1.9429 | 6.0246 | 0.74051 | 0.73596 | 0 | 1402.3491 | -1.9451 | -0.15432 | 17.794
2019-04-26 01:02 | -0.0010734 | -0.0097351 | 10.8724 | 121.8208 | 1.9388 | 6.0274 | 0.73985 | 0.73531 | 0 | 1402.3502 | -2.0552 | -0.1543 | 17.7752
2019-04-26 01:02 | -0.00029808 | -0.009552 | 10.8714 | 121.7187 | 1.9418 | 6.0288 | 0.73895 | 0.73441 | 0 | 1402.3512 | -0.57068 | -0.1543 | 17.7602
2019-04-26 01:02 | -0.00026109 | -0.010803 | 10.8706 | 121.6291 | 1.945 | 6.029 | 0.73805 | 0.73351 | 0 | 1402.3448 | -0.49989 | -0.15439 | 17.7478
2019-04-26 01:02 | 0.00032516 | -0.010345 | 10.8705 | 121.3417 | 1.9461 | 6.0305 | 0.73796 | 0.73343 | -0.0018248 | -1.1931e+34 | 0.62255 |  | 17.7058
2019-04-26 01:02 | -0.00071591 | -0.010742 | 10.8697 | 121.1851 | 1.9486 | 6.0293 | 0.73715 | 0.73262 | 0 | 1402.3451 | -1.3707 | -0.15439 | 17.683
2019-04-26 01:02 | -0.0010563 | -0.0093079 | 10.8697 | 120.9859 | 1.9512 | 6.0322 | 0.73721 | 0.73268 | 0 | 1402.3524 | -2.0223 | -0.15429 | 17.6532
2019-04-26 01:02 | -0.00047093 | -0.0098267 | 10.8689 | 120.6921 | 1.9471 | 6.0331 | 0.73637 | 0.73185 | 0 | 1402.3497 | -0.90163 | -0.15433 | 17.6106
2019-04-26 01:02 | 7.7493e-05 | -0.0097046 | 10.8679 | 120.375 | 1.9583 | 6.0351 | 0.73544 | 0.73092 | -0.0019428 | -1.2703e+34 | 0.14836 |  | 17.5645
2019-04-26 01:02 | -0.0012661 | -0.0097656 | 10.868 | 120.1406 | 1.957 | 6.0358 | 0.73547 | 0.73095 | 0 | 1402.3501 | -2.424 | -0.15433 | 17.5301
2019-04-26 01:02 | 0.00032247 | -0.010223 | 10.8674 | 119.8498 | 1.9398 | 6.0382 | 0.7349 | 0.73038 | -0.0018262 | -1.194e+34 | 0.6174 |  | 17.4881
2019-04-26 01:02 | -0.0011346 | -0.0098572 | 10.867 | 119.5253 | 1.9432 | 6.0407 | 0.73445 | 0.72994 | 0 | 1402.3495 | -2.1722 | -0.15434 | 17.4403
2019-04-26 01:02 | -0.00035921 | -0.01001 | 10.8668 | 119.241 | 1.9415 | 6.0398 | 0.73433 | 0.72982 | 0 | 1402.3488 | -0.68774 | -0.15435 | 17.3989
2019-04-26 01:02 | -0.00047342 | -0.010345 | 10.8664 | 119.0047 | 1.9361 | 6.0418 | 0.73391 | 0.7294 | 0 | 1402.347 | -0.9064 | -0.15438 | 17.3646
2019-04-26 01:02 | -0.00068144 | -0.0097046 | 10.8662 | 118.7121 | 1.9429 | 6.0432 | 0.73367 | 0.72916 | 0 | 1402.3502 | -1.3046 | -0.15433 | 17.3216
2019-04-26 01:02 | -0.00092812 | -0.01062 | 10.866 | 118.4824 | 1.945 | 6.0455 | 0.73352 | 0.72901 | 0 | 1402.3457 | -1.777 | -0.1544 | 17.2885
2019-04-26 01:02 | -0.0003986 | -0.010162 | 10.8659 | 118.2627 | 1.9441 | 6.0476 | 0.7334 | 0.72889 | 0 | 1402.3479 | -0.76316 | -0.15437 | 17.2563
2019-04-26 01:02 | -0.000324 | -0.0094299 | 10.8652 | 118.0219 | 1.9479 | 6.0488 | 0.73265 | 0.72815 | 0 | 1402.3516 | -0.62031 | -0.15432 | 17.2208
2019-04-26 01:02 | -2.5079e-06 | -0.0089722 | 10.8647 | 117.7326 | 1.9421 | 6.05 | 0.73223 | 0.72773 | 0 | 1402.354 | -0.0048014 | -0.15429 | 17.1783
2019-04-26 01:02 | -0.00028696 | -0.010284 | 10.8644 | 117.3637 | 1.9493 | 6.0512 | 0.7319 | 0.7274 | 0 | 1402.3473 | -0.5494 | -0.15438 | 17.1251
2019-04-26 01:02 | -0.00011676 | -0.0096741 | 10.8637 | 117.0362 | 1.9443 | 6.0508 | 0.73121 | 0.72672 | 0 | 1402.3503 | -0.22354 | -0.15434 | 17.0771
2019-04-26 01:02 | -0.00026873 | -0.0096436 | 10.8642 | 116.7035 | 1.9442 | 6.0516 | 0.73172 | 0.72722 | 0 | 1402.3506 | -0.5145 | -0.15434 | 17.0285
2019-04-26 01:02 | -7.9619e-05 | -0.0091553 | 10.8638 | 116.4298 | 1.9435 | 6.0509 | 0.7313 | 0.72681 | 0 | 1402.353 | -0.15243 | -0.15431 | 16.9883
2019-04-26 01:02 | -0.00028854 | -0.0091858 | 10.8644 | 116.2149 | 1.9436 | 6.051 | 0.73193 | 0.72743 | 0 | 1402.3529 | -0.55241 | -0.15431 | 16.957
2019-04-26 01:02 | -0.0015178 | -0.0095825 | 10.8647 | 115.9032 | 1.9464 | 6.0526 | 0.73223 | 0.72773 | 0 | 1402.3508 | -2.9058 | -0.15433 | 16.9117
2019-04-26 01:02 | -0.00038398 | -0.0090332 | 10.8657 | 115.7233 | 1.9354 | 6.0541 | 0.73319 | 0.72868 | 0 | 1402.3536 | -0.73514 | -0.15429 | 16.8852
2019-04-26 01:02 | -0.0010081 | -0.0093079 | 10.8655 | 115.5524 | 1.9464 | 6.0534 | 0.733 | 0.7285 | 0 | 1402.3523 | -1.9299 | -0.15431 | 16.8604
2019-04-26 01:02 | -0.00029014 | -0.0096741 | 10.8644 | 115.3887 | 1.9427 | 6.054 | 0.73186 | 0.72737 | 0 | 1402.3503 | -0.55549 | -0.15434 | 16.8367
2019-04-26 01:02 | -0.00087639 | -0.0097351 | 10.8633 | 115.3781 | 1.9482 | 6.0554 | 0.73079 | 0.7263 | 0 | 1402.3501 | -1.6779 | -0.15435 | 16.8351
2019-04-26 01:02 | -0.00080164 | -0.0096741 | 10.8649 | 115.2724 | 1.9391 | 6.0571 | 0.73241 | 0.72791 | 0 | 1402.3503 | -1.5348 | -0.15434 | 16.8197
2019-04-26 01:02 | -0.00083947 | -0.0094299 | 10.8641 | 115.0967 | 1.9474 | 6.0624 | 0.73157 | 0.72707 | 0 | 1402.3516 | -1.6072 | -0.15433 | 16.7939
2019-04-26 01:02 | -0.00059449 | -0.0092468 | 10.8642 | 114.9331 | 1.9454 | 6.0627 | 0.73172 | 0.72722 | 0 | 1402.3525 | -1.1382 | -0.15431 | 16.77
2019-04-26 01:02 | -0.00049993 | -0.0092468 | 10.8644 | 114.7548 | 1.9311 | 6.0618 | 0.7319 | 0.7274 | 0 | 1402.3525 | -0.95713 | -0.15431 | 16.744
2019-04-26 01:02 | -0.00046291 | -0.0099182 | 10.8645 | 114.5612 | 1.9304 | 6.0617 | 0.73199 | 0.72749 | 0 | 1402.3491 | -0.88628 | -0.15436 | 16.716
2019-04-26 01:02 | -0.0016354 | -0.0092468 | 10.8642 | 114.5054 | 1.9269 | 6.0619 | 0.73172 | 0.72722 | 0 | 1402.3525 | -3.131 | -0.15431 | 16.7076
2019-04-26 01:02 | 0.00021717 | -0.009552 | 10.8638 | 114.2771 | 1.9274 | 6.0612 | 0.73133 | 0.72683 | -0.0018837 | -1.2316e+34 | 0.41579 |  | 16.6746
2019-04-26 01:02 | -0.00016105 | -0.0091553 | 10.864 | 114.181 | 1.9367 | 6.06 | 0.73148 | 0.72698 | 0 | 1402.353 | -0.30833 | -0.15431 | 16.6602
2019-04-26 01:02 | -0.0012778 | -0.0090332 | 10.8629 | 114.0563 | 1.9388 | 6.0586 | 0.73043 | 0.72594 | 0 | 1402.3536 | -2.4463 | -0.1543 | 16.6419
2019-04-26 01:02 | -0.00018092 | -0.0090942 | 10.8633 | 113.8665 | 1.9352 | 6.0599 | 0.73084 | 0.72635 | 0 | 1402.3533 | -0.34638 | -0.15431 | 16.6143
2019-04-26 01:02 | -0.00055992 | -0.0090942 | 10.8629 | 113.6564 | 1.9381 | 6.0591 | 0.73042 | 0.72594 | 0 | 1402.3533 | -1.072 | -0.15431 | 16.5836
2019-04-26 01:02 | -0.00063556 | -0.0097961 | 10.8643 | 113.5636 | 1.9383 | 6.0599 | 0.73177 | 0.72728 | 0 | 1402.3499 | -1.2168 | -0.15435 | 16.5704
2019-04-26 01:02 | 0.00032814 | -0.0093689 | 10.863 | 113.4087 | 1.9363 | 6.0599 | 0.73051 | 0.72602 | -0.0018222 | -1.1914e+34 | 0.62823 |  | 16.5478
2019-04-26 01:02 | -0.00037158 | -0.010071 | 10.8632 | 113.37 | 1.9358 | 6.0628 | 0.73066 | 0.72617 | 0 | 1402.3484 | -0.71141 | -0.15437 | 16.5423
2019-04-26 01:02 | -0.0012613 | -0.0094604 | 10.8644 | 113.2668 | 1.931 | 6.0666 | 0.73189 | 0.7274 | 0 | 1402.3514 | -2.4148 | -0.15433 | 16.5269
2019-04-26 01:02 | -0.0012602 | -0.0091858 | 10.8639 | 113.2668 | 1.931 | 6.0666 | 0.73138 | 0.72689 | 0 | 1402.3529 | -2.4128 | -0.15431 | 16.5268
2019-04-26 01:02 | -0.0012602 | -0.0091858 | 10.8639 | 113.2667 | 1.931 | 6.0666 | 0.73138 | 0.72689 | 0 | 1402.3529 | -2.4128 | -0.15431 | 16.5268
2019-04-26 01:02 | -0.001414 | -0.0091858 | 10.864 | 112.7554 | 1.9402 | 6.0628 | 0.73153 | 0.72704 | 0 | 1402.3529 | -2.7072 | -0.15431 | 16.4522
2019-04-26 01:02 | -0.0011117 | -0.0098267 | 10.8638 | 112.674 | 1.936 | 6.0672 | 0.73132 | 0.72683 | 0 | 1402.3496 | -2.1284 | -0.15435 | 16.4406
2019-04-26 01:02 | -0.00022284 | -0.0092468 | 10.8645 | 112.6103 | 1.9268 | 6.0677 | 0.73198 | 0.72748 | 0 | 1402.3525 | -0.42664 | -0.15431 | 16.4311
2019-04-26 01:02 | -0.0013773 | -0.0084534 | 10.8641 | 112.5672 | 1.9285 | 6.0674 | 0.73159 | 0.7271 | 0 | 1402.3566 | -2.6368 | -0.15426 | 16.4244
2019-04-26 01:02 | -0.00039392 | -0.0092773 | 10.8641 | 112.5065 | 1.9334 | 6.0661 | 0.73162 | 0.72712 | 0 | 1402.3524 | -0.75417 | -0.15431 | 16.4159
2019-04-26 01:02 | -0.0010755 | -0.0092468 | 10.8653 | 112.4335 | 1.9298 | 6.0659 | 0.73279 | 0.72829 | 0 | 1402.3525 | -2.059 | -0.15431 | 16.4053
2019-04-26 01:02 | 0.00024829 | -0.0099182 | 10.8649 | 112.3333 | 1.9313 | 6.0692 | 0.7324 | 0.7279 | -0.0018676 | -1.2211e+34 | 0.47536 |  | 16.3912
2019-04-26 01:02 | -0.00096283 | -0.0087585 | 10.8654 | 112.2812 | 1.9349 | 6.0694 | 0.73291 | 0.7284 | 0 | 1402.355 | -1.8433 | -0.15427 | 16.3828
2019-04-26 01:02 | -0.00018747 | -0.0097961 | 10.8644 | 112.3008 | 1.9334 | 6.0695 | 0.73186 | 0.72736 | 0 | 1402.3499 | -0.35892 | -0.15435 | 16.3861
2019-04-26 01:02 | 0.00017116 | -0.0082703 | 10.8656 | 112.3039 | 1.9415 | 6.0702 | 0.73312 | 0.72861 | -0.0019053 | -1.2457e+34 | 0.32767 |  | 16.3861
2019-04-26 01:02 | -0.00022598 | -0.0098572 | 10.8654 | 112.2187 | 1.9432 | 6.07 | 0.73294 | 0.72844 | 0 | 1402.3495 | -0.43265 | -0.15435 | 16.3742
2019-04-26 01:02 | -0.00085089 | -0.0098572 | 10.8653 | 112.248 | 1.933 | 6.0676 | 0.73282 | 0.72832 | 0 | 1402.3495 | -1.6291 | -0.15435 | 16.3785
2019-04-26 01:02 | -0.00077525 | -0.0091553 | 10.8647 | 112.2778 | 1.9319 | 6.0681 | 0.73216 | 0.72766 | 0 | 1402.353 | -1.4842 | -0.1543 | 16.3825
2019-04-26 01:02 | -0.00053021 | -0.0086975 | 10.8654 | 112.3091 | 1.9307 | 6.069 | 0.73288 | 0.72837 | 0 | 1402.3553 | -1.0151 | -0.15427 | 16.3869
2019-04-26 01:02 | 5.6032e-05 | -0.0091553 | 10.8649 | 112.2722 | 1.9303 | 6.0656 | 0.73243 | 0.72793 | -0.001947 | -1.273e+34 | 0.10727 |  | 16.3819
2019-04-26 01:02 | -0.00047433 | -0.0096741 | 10.8653 | 112.3006 | 1.9305 | 6.0664 | 0.73285 | 0.72835 | 0 | 1402.3503 | -0.90812 | -0.15434 | 16.3861
2019-04-26 01:02 | -0.00032304 | -0.0097351 | 10.8653 | 112.356 | 1.9293 | 6.0691 | 0.73276 | 0.72826 | 0 | 1402.3501 | -0.61847 | -0.15434 | 16.3942
2019-04-26 01:02 | -2.1304e-05 | -0.0095215 | 10.865 | 112.2388 | 1.9332 | 6.0744 | 0.73252 | 0.72802 | 0 | 1402.3512 | -0.040788 | -0.15433 | 16.377
2019-04-26 01:02 | -0.0011371 | -0.0090942 | 10.8645 | 112.2134 | 1.9292 | 6.0823 | 0.73203 | 0.72754 | 0 | 1402.3533 | -2.1769 | -0.1543 | 16.3731
2019-04-26 01:02 | -0.0001166 | -0.0090332 | 10.8628 | 111.9507 | 1.9267 | 6.0884 | 0.73027 | 0.72578 | 0 | 1402.3536 | -0.22323 | -0.15431 | 16.3347
2019-04-26 01:02 | -0.00087304 | -0.0092163 | 10.8642 | 111.6479 | 1.9393 | 6.0743 | 0.73173 | 0.72724 | 0 | 1402.3528 | -1.6715 | -0.15431 | 16.2906
2019-04-26 01:02 | -0.00098722 | -0.0091858 | 10.8639 | 111.4569 | 1.9402 | 6.0876 | 0.73143 | 0.72694 | 0 | 1402.3529 | -1.89 | -0.15431 | 16.2627
2019-04-26 01:02 | -0.00051444 | -0.0096741 | 10.8644 | 111.2663 | 1.9241 | 6.0883 | 0.73185 | 0.72735 | 0 | 1402.3503 | -0.98492 | -0.15434 | 16.2351
2019-04-26 01:02 | -0.00087457 | -0.0093689 | 10.8628 | 111.0696 | 1.9181 | 6.0879 | 0.73029 | 0.7258 | 0 | 1402.3519 | -1.6744 | -0.15433 | 16.2063
2019-04-26 01:02 | -0.00021268 | -0.0089722 | 10.8635 | 110.8888 | 1.9251 | 6.0758 | 0.73098 | 0.72649 | 0 | 1402.354 | -0.40718 | -0.1543 | 16.1797
2019-04-26 01:02 | -0.0004593 | -0.0090637 | 10.8646 | 110.764 | 1.9312 | 6.0783 | 0.73212 | 0.72762 | 0 | 1402.3535 | -0.87933 | -0.1543 | 16.1616
2019-04-26 01:02 | -0.00044039 | -0.0083618 | 10.8649 | 110.7645 | 1.9333 | 6.0781 | 0.73236 | 0.72786 | 0 | 1402.3571 | -0.8431 | -0.15425 | 16.1613
2019-04-26 01:02 | 6.9358e-05 | -0.0084534 | 10.8641 | 110.7835 | 1.9358 | 6.0753 | 0.73155 | 0.72706 | -0.0019438 | -1.2709e+34 | 0.13278 |  | 16.1644
2019-04-26 01:02 | -6.3019e-05 | -0.0087585 | 10.8646 | 110.6964 | 1.93 | 6.0847 | 0.73213 | 0.72763 | 0 | 1402.355 | -0.12065 | -0.15428 | 16.1516
2019-04-26 01:02 | -0.00038535 | -0.0084534 | 10.864 | 110.5496 | 1.9337 | 6.0903 | 0.7315 | 0.727 | 0 | 1402.3566 | -0.73775 | -0.15426 | 16.13
2019-04-26 01:02 | 1.1778e-05 | -0.0092163 | 10.8639 | 110.5688 | 1.9347 | 6.0895 | 0.7314 | 0.72691 | -0.0019423 | -1.2699e+34 | 0.022548 |  | 16.1334
2019-04-26 01:02 | -0.00099124 | -0.0089722 | 10.8649 | 110.4932 | 1.9267 | 6.1018 | 0.73242 | 0.72792 | 0 | 1402.354 | -1.8977 | -0.15429 | 16.122
2019-04-26 01:02 | -0.00057519 | -0.0096436 | 10.8647 | 110.5426 | 1.9188 | 6.0949 | 0.73219 | 0.72769 | 0 | 1402.3506 | -1.1012 | -0.15434 | 16.1295
2019-04-26 01:02 | -0.00036802 | -0.0091553 | 10.8643 | 110.5182 | 1.9272 | 6.0928 | 0.7318 | 0.7273 | 0 | 1402.353 | -0.70457 | -0.15431 | 16.1258
2019-04-26 01:02 | 0.00065319 | -0.0094604 | 10.8644 | 110.4616 | 1.9231 | 6.0763 | 0.73194 | 0.72744 | -0.0016159 | -1.0565e+34 | 1.2505 |  | 16.1178
2019-04-26 01:02 | -0.00027424 | -0.0096741 | 10.8655 | 110.4183 | 1.9179 | 6.0841 | 0.73302 | 0.72852 | 0 | 1402.3503 | -0.52505 | -0.15433 | 16.1114
2019-04-26 01:02 | -0.000539 | -0.0075073 | 10.8659 | 110.3996 | 1.9256 | 6.0841 | 0.73338 | 0.72887 | 0 | 1402.3613 | -1.0319 | -0.15419 | 16.1077
2019-04-26 01:02 | 0.0001411 | -0.0093079 | 10.8646 | 110.3739 | 1.9339 | 6.0856 | 0.73206 | 0.72756 | -0.0019197 | -1.2551e+34 | 0.27013 |  | 16.105
2019-04-26 01:02 | -0.00027495 | -0.0092163 | 10.8648 | 110.3763 | 1.9346 | 6.0859 | 0.73227 | 0.72777 | 0 | 1402.3528 | -0.52639 | -0.15431 | 16.1051
2019-04-26 01:02 | -0.00018124 | -0.009613 | 10.8655 | 110.3569 | 1.9322 | 6.1321 | 0.73296 | 0.72846 | 0 | 1402.3507 | -0.34698 | -0.15433 | 16.1024
2019-04-26 01:02 | -0.00061619 | -0.0089722 | 10.8628 | 110.3371 | 1.9315 | 6.1685 | 0.73026 | 0.72578 | 0 | 1402.354 | -1.1797 | -0.1543 | 16.0992
2019-04-26 01:02 | -0.00054133 | -0.0089111 | 10.8637 | 110.23 | 1.9269 | 6.2043 | 0.73122 | 0.72673 | 0 | 1402.3542 | -1.0364 | -0.15429 | 16.0836
2019-04-26 01:02 | -0.00071153 | -0.0085449 | 10.863 | 110.1461 | 1.9288 | 6.1979 | 0.73047 | 0.72598 | 0 | 1402.3561 | -1.3622 | -0.15427 | 16.0712
2019-04-26 01:02 | -0.0012606 | -0.0090637 | 10.8622 | 109.8324 | 1.9252 | 6.1903 | 0.72972 | 0.72524 | 0 | 1402.3535 | -2.4135 | -0.15431 | 16.0256
2019-04-26 01:02 | 0.00078179 | -0.0088196 | 10.8623 | 109.4834 | 1.9212 | 6.1906 | 0.72975 | 0.72527 | -0.0015278 | -9.9888e+33 | 1.4967 |  | 15.9748
2019-04-26 01:02 | -1.3402e-05 | -0.010132 | 10.8613 | 109.1257 | 1.9211 | 6.1976 | 0.72879 | 0.72432 | 0 | 1402.3481 | -0.025659 | -0.15439 | 15.923
2019-04-26 01:02 | -0.00056182 | -0.0085449 | 10.8608 | 108.656 | 1.9253 | 6.2041 | 0.72828 | 0.7238 | 0 | 1402.3561 | -1.0756 | -0.15428 | 15.8538
2019-04-26 01:02 | -0.00050571 | -0.0090332 | 10.8604 | 108.3056 | 1.9279 | 6.2068 | 0.72789 | 0.72341 | 0 | 1402.3536 | -0.96819 | -0.15432 | 15.8029
2019-04-26 01:02 | -0.00063809 | -0.0097046 | 10.8604 | 107.9085 | 1.9252 | 6.2041 | 0.72792 | 0.72344 | 0 | 1402.3502 | -1.2217 | -0.15436 | 15.7452
2019-04-26 01:02 | -0.001263 | -0.0094299 | 10.8595 | 107.4654 | 1.9216 | 6.2003 | 0.72699 | 0.72252 | 0 | 1402.3514 | -2.418 | -0.15435 | 15.6804
2019-04-26 01:02 | -0.00054435 | -0.0094299 | 10.8601 | 107.1057 | 1.9201 | 6.2006 | 0.72762 | 0.72315 | 0 | 1402.3516 | -1.0422 | -0.15435 | 15.628
2019-04-26 01:02 | -0.00024252 | -0.009491 | 10.8593 | 106.6932 | 1.9239 | 6.1976 | 0.72678 | 0.72231 | 0 | 1402.3512 | -0.46431 | -0.15435 | 15.5678
2019-04-26 01:02 | -0.00058291 | -0.009552 | 10.86 | 106.2509 | 1.9237 | 6.1985 | 0.72747 | 0.723 | 0 | 1402.3511 | -1.116 | -0.15435 | 15.5033
2019-04-26 01:02 | -0.00026219 | -0.009613 | 10.8599 | 105.8747 | 1.9247 | 6.1958 | 0.72741 | 0.72294 | 0 | 1402.3507 | -0.50197 | -0.15436 | 15.4484
2019-04-26 01:02 | -0.0011132 | -0.0090942 | 10.8595 | 105.6438 | 1.921 | 6.1931 | 0.72705 | 0.72258 | 0 | 1402.3531 | -2.1312 | -0.15433 | 15.4145
2019-04-26 01:02 | -0.00075469 | -0.0090942 | 10.8593 | 105.409 | 1.9276 | 6.1939 | 0.72681 | 0.72234 | 0 | 1402.3531 | -1.4449 | -0.15433 | 15.3803
2019-04-26 01:02 | -0.00073578 | -0.0090332 | 10.8595 | 105.1708 | 1.9236 | 6.1996 | 0.72696 | 0.72249 | 0 | 1402.3535 | -1.4087 | -0.15432 | 15.3455
2019-04-26 01:02 | -0.00060425 | -0.0093384 | 10.8586 | 104.9456 | 1.9255 | 6.2042 | 0.72606 | 0.72159 | 0 | 1402.3519 | -1.1568 | -0.15435 | 15.3127
2019-04-26 01:02 | 0.0001522 | -0.008728 | 10.858 | 104.6824 | 1.9331 | 6.2062 | 0.72554 | 0.72109 | -0.0019143 | -1.2516e+34 | 0.29138 |  | 15.2743
2019-04-26 01:02 | 0.00037837 | -0.0090332 | 10.8581 | 104.4538 | 1.9351 | 6.202 | 0.72561 | 0.72115 | -0.0017921 | -1.1717e+34 | 0.72439 |  | 15.241
2019-04-26 01:02 | 0.00051075 | -0.008728 | 10.858 | 104.1688 | 1.9377 | 6.1947 | 0.72546 | 0.721 | -0.001709 | -1.1174e+34 | 0.97783 |  | 15.1993
2019-04-26 01:02 | 0.00039654 | -0.0092163 | 10.8583 | 103.9737 | 1.9318 | 6.1893 | 0.72575 | 0.7213 | -0.0017812 | -1.1646e+34 | 0.75917 |  | 15.1711
2019-04-26 01:02 | -0.00085159 | -0.0084229 | 10.8585 | 103.8045 | 1.9253 | 6.1846 | 0.72599 | 0.72153 | 0 | 1402.3566 | -1.6303 | -0.15429 | 15.1458
2019-04-26 01:02 | 1.7619e-05 | -0.0093079 | 10.8578 | 103.5764 | 1.9254 | 6.1774 | 0.7253 | 0.72085 | -0.0019455 | -1.272e+34 | 0.033732 |  | 15.1131
2019-04-26 01:02 | -0.00066318 | -0.0098267 | 10.8582 | 103.4844 | 1.9251 | 6.1698 | 0.72566 | 0.7212 | 0 | 1402.3495 | -1.2697 | -0.15438 | 15.0997
2019-04-26 01:02 | -0.00090962 | -0.0090027 | 10.8575 | 103.3506 | 1.9205 | 6.1641 | 0.72503 | 0.72058 | 0 | 1402.3536 | -1.7415 | -0.15433 | 15.0799
2019-04-26 01:02 | -0.0011744 | -0.0088196 | 10.8578 | 103.2393 | 1.914 | 6.1609 | 0.72527 | 0.72081 | 0 | 1402.3546 | -2.2483 | -0.15432 | 15.0636
2019-04-26 01:02 | -0.00051328 | -0.009491 | 10.8587 | 103.0973 | 1.9246 | 6.1573 | 0.72617 | 0.72171 | 0 | 1402.3512 | -0.9827 | -0.15436 | 15.0431
2019-04-26 01:02 | -0.00043764 | -0.008606 | 10.8585 | 103.1284 | 1.9299 | 6.1504 | 0.72602 | 0.72156 | 0 | 1402.3557 | -0.83785 | -0.1543 | 15.0473
2019-04-26 01:02 | -0.00074117 | -0.0093689 | 10.8583 | 103.159 | 1.9329 | 6.1416 | 0.72584 | 0.72138 | 0 | 1402.3518 | -1.419 | -0.15435 | 15.0521
2019-04-26 01:02 | -0.0004575 | -0.0088501 | 10.8594 | 103.1831 | 1.9264 | 6.1378 | 0.72695 | 0.72248 | 0 | 1402.3544 | -0.87588 | -0.15431 | 15.0554
2019-04-26 01:02 | -0.00093097 | -0.0090027 | 10.8588 | 103.2533 | 1.925 | 6.1371 | 0.72632 | 0.72185 | 0 | 1402.3536 | -1.7824 | -0.15432 | 15.0657
2019-04-26 01:02 | -0.00049602 | -0.0088501 | 10.8598 | 103.3196 | 1.9274 | 6.1355 | 0.72727 | 0.72281 | 0 | 1402.3544 | -0.94963 | -0.15431 | 15.0753
2019-04-26 01:02 | 0.0021509 | -0.0093384 | 10.8603 | 103.4677 | 1.9254 | 6.1344 | 0.72778 | 0.72331 | -0.00051609 | -3.3744e+33 | 4.118 |  | 15.0971
2019-04-26 01:02 | 0.00069479 | -0.0092163 | 10.8605 | 103.4634 | 1.9138 | 6.1315 | 0.72796 | 0.72349 | -0.0015876 | -1.038e+34 | 1.3302 |  | 15.0966
2019-04-26 01:02 | -0.00034614 | -0.0093689 | 10.8598 | 103.5504 | 1.9221 | 6.1268 | 0.7273 | 0.72283 | 0 | 1402.3518 | -0.6627 | -0.15434 | 15.1092
2019-04-26 01:02 | 0.00022119 | -0.0088501 | 10.86 | 103.6707 | 1.9138 | 6.1227 | 0.72751 | 0.72304 | -0.001881 | -1.2299e+34 | 0.42346 |  | 15.1267
2019-04-26 01:02 | -0.00063056 | -0.0096741 | 10.86 | 103.7191 | 1.9166 | 6.1192 | 0.72754 | 0.72307 | 0 | 1402.3503 | -1.2072 | -0.15436 | 15.1339
2019-04-26 01:02 | -0.00027125 | -0.01004 | 10.8605 | 103.8506 | 1.9147 | 6.117 | 0.72805 | 0.72357 | 0 | 1402.3486 | -0.51933 | -0.15438 | 15.1533
2019-04-26 01:02 | -0.00066911 | -0.010162 | 10.8595 | 103.8104 | 1.9185 | 6.1154 | 0.72703 | 0.72256 | 0 | 1402.3478 | -1.2811 | -0.1544 | 15.1474
2019-04-26 01:02 | -0.0012175 | -0.0092163 | 10.8604 | 103.9237 | 1.9244 | 6.1089 | 0.72793 | 0.72345 | 0 | 1402.3528 | -2.331 | -0.15433 | 15.1636
2019-04-26 01:02 | 0.00014338 | -0.0090332 | 10.8606 | 103.9687 | 1.9294 | 6.1001 | 0.72814 | 0.72366 | -0.0019184 | -1.2543e+34 | 0.27451 |  | 15.1703
2019-04-26 01:02 | -0.00036722 | -0.0082092 | 10.8599 | 104.0442 | 1.9368 | 6.0917 | 0.72738 | 0.72292 | 0 | 1402.3578 | -0.70302 | -0.15426 | 15.1807
2019-04-26 01:02 | -0.00033012 | -0.0093384 | 10.861 | 104.0899 | 1.9241 | 6.0839 | 0.72846 | 0.72399 | 0 | 1402.3521 | -0.63202 | -0.15433 | 15.1879
2019-04-26 01:02 | -0.00034903 | -0.0085449 | 10.8613 | 104.1073 | 1.9211 | 6.0807 | 0.72879 | 0.72432 | 0 | 1402.3561 | -0.66821 | -0.15428 | 15.1901
2019-04-26 01:02 | -0.00057699 | -0.009491 | 10.8611 | 104.2059 | 1.9227 | 6.0814 | 0.72864 | 0.72417 | 0 | 1402.3513 | -1.1047 | -0.15434 | 15.2049
2019-04-26 01:02 | -6.6392e-05 | -0.0097351 | 10.8609 | 104.2461 | 1.928 | 6.0812 | 0.72843 | 0.72396 | 0 | 1402.3501 | -0.12711 | -0.15436 | 15.2108
2019-04-26 01:02 | -0.0003695 | -0.0097351 | 10.861 | 104.2683 | 1.9279 | 6.0793 | 0.72846 | 0.72399 | 0 | 1402.3501 | -0.70744 | -0.15436 | 15.2141
2019-04-26 01:02 | 8.436e-05 | -0.0093384 | 10.8616 | 104.4109 | 1.9173 | 6.0765 | 0.72906 | 0.72458 | -0.0019406 | -1.2688e+34 | 0.16151 |  | 15.2349
2019-04-26 01:02 | 6.4776e-05 | -0.0094299 | 10.8616 | 104.4178 | 1.9118 | 6.074 | 0.72912 | 0.72464 | -0.0019456 | -1.2721e+34 | 0.12402 |  | 15.236
2019-04-26 01:02 | 0.00078339 | -0.0091553 | 10.8611 | 104.5002 | 1.9193 | 6.0707 | 0.72855 | 0.72407 | -0.0015269 | -9.9833e+33 | 1.4998 |  | 15.2478
2019-04-26 01:02 | -0.0014868 | -0.0093384 | 10.861 | 104.5187 | 1.9159 | 6.0681 | 0.72852 | 0.72404 | 0 | 1402.3521 | -2.8465 | -0.15433 | 15.2504
2019-04-26 01:02 | -0.0003332 | -0.010101 | 10.8622 | 104.604 | 1.9135 | 6.0646 | 0.72972 | 0.72523 | 0 | 1402.3483 | -0.63794 | -0.15438 | 15.2632
2019-04-26 01:02 | -8.7988e-05 | -0.0097046 | 10.8622 | 104.6575 | 1.9099 | 6.0607 | 0.72975 | 0.72526 | 0 | 1402.3502 | -0.16846 | -0.15435 | 15.2708
2019-04-26 01:02 | -0.00067423 | -0.0092163 | 10.8621 | 104.7229 | 1.9195 | 6.0568 | 0.7296 | 0.72512 | 0 | 1402.3528 | -1.2908 | -0.15432 | 15.2802
2019-04-26 01:02 | -0.00048593 | -0.0099182 | 10.8622 | 104.7339 | 1.9284 | 6.053 | 0.72975 | 0.72526 | 0 | 1402.3491 | -0.93035 | -0.15437 | 15.2821
2019-04-26 01:02 | -0.00069395 | -0.0091553 | 10.8623 | 104.7071 | 1.925 | 6.0493 | 0.72984 | 0.72535 | 0 | 1402.353 | -1.3286 | -0.15432 | 15.2779
2019-04-26 01:02 | -0.00063787 | -0.009552 | 10.8618 | 104.8053 | 1.9184 | 6.0437 | 0.72933 | 0.72485 | 0 | 1402.3511 | -1.2212 | -0.15435 | 15.2924
2019-04-26 01:02 | -0.00054332 | -0.0092468 | 10.8627 | 104.8207 | 1.9264 | 6.0386 | 0.73023 | 0.72574 | 0 | 1402.3525 | -1.0402 | -0.15432 | 15.2945
2019-04-26 01:02 | -0.00088459 | -0.010162 | 10.8631 | 104.8594 | 1.9255 | 6.035 | 0.73065 | 0.72616 | 0 | 1402.3479 | -1.6936 | -0.15438 | 15.3005
2019-04-26 01:02 | -0.00033617 | -0.0095215 | 10.8634 | 105.0276 | 1.923 | 6.0306 | 0.73094 | 0.72645 | 0 | 1402.3512 | -0.64362 | -0.15433 | 15.3248
2019-04-26 01:02 | -0.001339 | -0.0087891 | 10.865 | 105.2606 | 1.9171 | 6.0298 | 0.73247 | 0.72797 | 0 | 1402.3549 | -2.5635 | -0.15428 | 15.3585
2019-04-26 01:02 | -0.00094187 | -0.008667 | 10.8656 | 105.4063 | 1.9205 | 6.0307 | 0.7331 | 0.7286 | 0 | 1402.3555 | -1.8032 | -0.15427 | 15.3797
2019-04-26 01:02 | 0.00034327 | -0.0085449 | 10.8652 | 105.6743 | 1.9153 | 6.0321 | 0.73268 | 0.72818 | -0.0018126 | -1.1851e+34 | 0.65719 |  | 15.4189
2019-04-26 01:02 | -3.4947e-05 | -0.0088501 | 10.8659 | 105.8604 | 1.9121 | 6.0328 | 0.73337 | 0.72886 | 0 | 1402.3545 | -0.066906 | -0.15428 | 15.446
2019-04-26 01:02 | -0.00018718 | -0.0095215 | 10.8652 | 106.1429 | 1.914 | 6.0365 | 0.73274 | 0.72824 | 0 | 1402.3512 | -0.35836 | -0.15433 | 15.4875
2019-04-26 01:02 | -0.0012651 | -0.0094604 | 10.8673 | 106.4376 | 1.9082 | 6.0323 | 0.73478 | 0.73026 | 0 | 1402.3514 | -2.4221 | -0.15431 | 15.5305
2019-04-26 01:02 | -0.00047159 | -0.0090027 | 10.8672 | 106.6875 | 1.9035 | 6.0265 | 0.73475 | 0.73023 | 0 | 1402.3538 | -0.90286 | -0.15428 | 15.5668
2019-04-26 01:02 | -0.00018792 | -0.0094604 | 10.8684 | 107.0327 | 1.9093 | 6.011 | 0.73595 | 0.73142 | 0 | 1402.3516 | -0.35979 | -0.15431 | 15.6173
2019-04-26 01:02 | -1.8091e-05 | -0.0093079 | 10.8697 | 107.4063 | 1.9104 | 5.9862 | 0.73718 | 0.73265 | 0 | 1402.3524 | -0.034635 | -0.15429 | 15.6718
2019-04-26 01:02 | -0.00028284 | -0.0098572 | 10.8689 | 107.7478 | 1.9134 | 5.9598 | 0.73637 | 0.73184 | 0 | 1402.3496 | -0.54152 | -0.15433 | 15.7218
2019-04-26 01:02 | -0.0011725 | -0.0091858 | 10.8684 | 108.0262 | 1.924 | 5.9568 | 0.73586 | 0.73133 | 0 | 1402.353 | -2.2447 | -0.15429 | 15.7622
2019-04-26 01:02 | -0.0008699 | -0.009613 | 10.8692 | 108.3073 | 1.9277 | 5.9238 | 0.73666 | 0.73214 | 0 | 1402.3508 | -1.6655 | -0.15431 | 15.8034
2019-04-26 01:02 | 0.00030187 | -0.0092163 | 10.8703 | 108.6211 | 1.9121 | 5.8964 | 0.73783 | 0.7333 | -0.0018372 | -1.2012e+34 | 0.57793 |  | 15.8492
2019-04-26 01:02 | -0.00030328 | -0.0092468 | 10.8709 | 108.85 | 1.9113 | 5.8959 | 0.73837 | 0.73383 | 0 | 1402.3527 | -0.58064 | -0.15428 | 15.8824
2019-04-26 01:02 | 1.7294e-05 | -0.0097961 | 10.871 | 109.1708 | 1.9236 | 5.8909 | 0.73849 | 0.73395 | -0.0019457 | -1.2722e+34 | 0.033111 |  | 15.9297
2019-04-26 01:02 | -3.944e-05 | -0.0090027 | 10.8713 | 109.4556 | 1.9197 | 5.8918 | 0.73884 | 0.7343 | 0 | 1402.3539 | -0.075509 | -0.15426 | 15.9706
2019-04-26 01:02 | -0.00083406 | -0.0094604 | 10.8717 | 109.798 | 1.9174 | 5.8891 | 0.7392 | 0.73466 | 0 | 1402.3516 | -1.5968 | -0.15429 | 16.0208
2019-04-26 01:02 | -0.00021 | -0.0095215 | 10.8726 | 110.0718 | 1.9217 | 5.8939 | 0.74011 | 0.73556 | 0 | 1402.3513 | -0.40206 | -0.15429 | 16.0608
2019-04-26 01:02 | -0.00040024 | -0.0097046 | 10.8723 | 110.4405 | 1.929 | 5.8905 | 0.73978 | 0.73523 | 0 | 1402.3503 | -0.76627 | -0.1543 | 16.1147
2019-04-26 01:02 | -0.00038133 | -0.009552 | 10.873 | 110.7468 | 1.9193 | 5.8947 | 0.74053 | 0.73598 | 0 | 1402.3512 | -0.73006 | -0.15429 | 16.1593
2019-04-26 01:02 | -0.00017391 | -0.010254 | 10.8732 | 111.0819 | 1.9142 | 5.8989 | 0.74068 | 0.73612 | 0 | 1402.3475 | -0.33297 | -0.15434 | 16.2085
2019-04-26 01:02 | -0.00047649 | -0.0092468 | 10.874 | 111.3625 | 1.9101 | 5.9021 | 0.74145 | 0.7369 | 0 | 1402.3527 | -0.91225 | -0.15426 | 16.249
2019-04-26 01:02 | -0.0012902 | -0.0095825 | 10.874 | 111.6746 | 1.9194 | 5.9089 | 0.74148 | 0.73693 | 0 | 1402.351 | -2.4702 | -0.15429 | 16.2947
2019-04-26 01:02 | -0.00064725 | -0.0094604 | 10.8757 | 111.9832 | 1.9154 | 5.9094 | 0.74319 | 0.73863 | 0 | 1402.3516 | -1.2392 | -0.15427 | 16.3397
2019-04-26 01:02 | 0.00075155 | -0.0096741 | 10.8747 | 112.3152 | 1.9168 | 5.9116 | 0.7422 | 0.73764 | -0.0015492 | -1.0129e+34 | 1.4389 |  | 16.3884
2019-04-26 01:02 | 0.00016531 | -0.0094604 | 10.875 | 112.5713 | 1.9245 | 5.9165 | 0.74253 | 0.73797 | -0.001909 | -1.2482e+34 | 0.31649 |  | 16.4257
2019-04-26 01:02 | -0.00085657 | -0.0092468 | 10.8751 | 112.8973 | 1.9312 | 5.9173 | 0.74262 | 0.73806 | 0 | 1402.3527 | -1.6399 | -0.15426 | 16.4729
2019-04-26 01:02 | -0.0018778 | -0.0091553 | 10.8754 | 113.0692 | 1.9178 | 5.927 | 0.74289 | 0.73833 | 0 | 1402.3531 | -3.595 | -0.15425 | 16.498
2019-04-26 01:02 | -0.00021453 | -0.0090942 | 10.8753 | 113.3462 | 1.9185 | 5.9358 | 0.7428 | 0.73824 | 0 | 1402.3534 | -0.41071 | -0.15425 | 16.5384
2019-04-26 01:02 | -0.00097096 | -0.0099792 | 10.8754 | 113.5736 | 1.9256 | 5.9391 | 0.74286 | 0.7383 | 0 | 1402.349 | -1.859 | -0.15431 | 16.572
2019-04-26 01:02 | -0.001104 | -0.0093384 | 10.8758 | 113.7342 | 1.9212 | 5.9507 | 0.74325 | 0.73868 | 0 | 1402.3522 | -2.1136 | -0.15426 | 16.5951
2019-04-26 01:02 | -0.0012174 | -0.0097656 | 10.8754 | 113.9264 | 1.9193 | 5.9553 | 0.74289 | 0.73832 | 0 | 1402.3501 | -2.3309 | -0.15429 | 16.6233
2019-04-26 01:02 | -0.0012371 | -0.0093689 | 10.8756 | 113.9214 | 1.9302 | 5.9558 | 0.74307 | 0.7385 | 0 | 1402.3521 | -2.3684 | -0.15426 | 16.6224
2019-04-26 01:02 | 0.0001245 | -0.0093079 | 10.8767 | 114.063 | 1.9323 | 5.9586 | 0.74424 | 0.73966 | -0.0019265 | -1.2596e+34 | 0.23836 |  | 16.6433
2019-04-26 01:02 | -8.4268e-05 | -0.0098267 | 10.8757 | 114.1945 | 1.9238 | 5.9632 | 0.74322 | 0.73865 | 0 | 1402.3497 | -0.16134 | -0.15429 | 16.6625
2019-04-26 01:02 | -0.00042467 | -0.0098572 | 10.8768 | 114.3394 | 1.9279 | 5.9583 | 0.74427 | 0.7397 | 0 | 1402.3497 | -0.81305 | -0.15429 | 16.6836
2019-04-26 01:02 | 0.00017985 | -0.0096741 | 10.8776 | 114.4039 | 1.9355 | 5.9662 | 0.74505 | 0.74047 | -0.0019024 | -1.2438e+34 | 0.34434 |  | 16.6932
2019-04-26 01:02 | -0.00084134 | -0.0093994 | 10.8766 | 114.4698 | 1.9312 | 5.9645 | 0.74409 | 0.73951 | 0 | 1402.3521 | -1.6108 | -0.15426 | 16.7024
2019-04-26 01:02 | -0.0006908 | -0.0095215 | 10.877 | 114.5645 | 1.9285 | 5.9659 | 0.74454 | 0.73996 | 0 | 1402.3514 | -1.3226 | -0.15427 | 16.7163
2019-04-26 01:02 | -0.00038823 | -0.0094604 | 10.878 | 114.8155 | 1.9188 | 5.9725 | 0.7455 | 0.74092 | 0 | 1402.3517 | -0.74327 | -0.15426 | 16.7529
2019-04-26 01:02 | -0.0012965 | -0.0095825 | 10.8793 | 115.0036 | 1.92 | 5.9753 | 0.74676 | 0.74217 | 0 | 1402.3511 | -2.4823 | -0.15426 | 16.7804
2019-04-26 01:02 | -0.0010318 | -0.0092468 | 10.8798 | 115.2042 | 1.9328 | 5.9734 | 0.74732 | 0.74273 | 0 | 1402.3528 | -1.9754 | -0.15423 | 16.8095
2019-04-26 01:02 | -0.00010582 | -0.0095825 | 10.8801 | 115.3817 | 1.9308 | 5.9761 | 0.74765 | 0.74306 | 0 | 1402.3511 | -0.2026 | -0.15425 | 16.8356
2019-04-26 01:02 | -0.00063533 | -0.010437 | 10.8805 | 115.7208 | 1.9312 | 5.9742 | 0.74795 | 0.74336 | 0 | 1402.3468 | -1.2164 | -0.15431 | 16.8855
2019-04-26 01:02 | -1.2143e-05 | -0.010101 | 10.8811 | 115.9479 | 1.9229 | 5.9784 | 0.74861 | 0.74401 | 0 | 1402.3485 | -0.023248 | -0.15428 | 16.9185
2019-04-26 01:02 | -0.00048492 | -0.010284 | 10.8807 | 116.2595 | 1.9137 | 5.9839 | 0.74819 | 0.74359 | 0 | 1402.3475 | -0.92842 | -0.1543 | 16.964
2019-04-26 01:02 | -0.00056112 | -0.0093384 | 10.8815 | 116.4561 | 1.921 | 5.9863 | 0.74903 | 0.74443 | 0 | 1402.3523 | -1.0743 | -0.15423 | 16.9922
2019-04-26 01:02 | -0.00092043 | -0.009491 | 10.8819 | 116.6981 | 1.9213 | 5.9926 | 0.74936 | 0.74475 | 0 | 1402.3516 | -1.7622 | -0.15424 | 17.0276
2019-04-26 01:02 | 6.2097e-05 | -0.0094604 | 10.8818 | 116.9812 | 1.9224 | 5.9929 | 0.7493 | 0.74469 | -0.0019462 | -1.2725e+34 | 0.11889 |  | 17.0692
2019-04-26 01:02 | -0.00029721 | -0.0097656 | 10.8818 | 117.1024 | 1.9325 | 5.9958 | 0.74933 | 0.74472 | 0 | 1402.3502 | -0.56903 | -0.15426 | 17.0868
2019-04-26 01:02 | -0.001092 | -0.0098267 | 10.8823 | 117.327 | 1.9362 | 6.0012 | 0.74984 | 0.74523 | 0 | 1402.3499 | -2.0907 | -0.15426 | 17.1196
2019-04-26 01:02 | 4.8316e-06 | -0.010101 | 10.8821 | 117.5306 | 1.9448 | 5.999 | 0.7496 | 0.74499 | -0.0019358 | -1.2657e+34 | 0.0092504 |  | 17.1496
2019-04-26 01:02 | -0.00052543 | -0.0090332 | 10.8827 | 117.6803 | 1.9326 | 6.0007 | 0.75023 | 0.74562 | 0 | 1402.3539 | -1.0059 | -0.1542 | 17.1707
2019-04-26 01:02 | -0.00022285 | -0.009552 | 10.883 | 117.8459 | 1.9285 | 6.0026 | 0.75053 | 0.74591 | 0 | 1402.3513 | -0.42665 | -0.15424 | 17.1951
2019-04-26 01:02 | -0.00043163 | -0.0089417 | 10.8828 | 118.0438 | 1.9319 | 6.0029 | 0.75035 | 0.74574 | 0 | 1402.3544 | -0.82635 | -0.1542 | 17.2237
2019-04-26 01:02 | 0.00077867 | -0.0098572 | 10.8837 | 118.2413 | 1.9237 | 6.004 | 0.75122 | 0.7466 | -0.0015307 | -1.0008e+34 | 1.4908 |  | 17.2532
2019-04-26 01:02 | 0.00024859 | -0.0097656 | 10.8838 | 118.483 | 1.9212 | 6.0087 | 0.75131 | 0.74669 | -0.0018673 | -1.2209e+34 | 0.47594 |  | 17.2884
2019-04-26 01:02 | -0.00052676 | -0.0096741 | 10.8843 | 118.4928 | 1.925 | 6.0092 | 0.75185 | 0.74723 | 0 | 1402.3507 | -1.0085 | -0.15424 | 17.2896
2019-04-26 01:02 | 3.9881e-05 | -0.010101 | 10.8854 | 118.7474 | 1.9225 | 6.0129 | 0.7529 | 0.74827 | -0.0019494 | -1.2746e+34 | 0.076356 |  | 17.3272
2019-04-26 01:02 | -0.00014923 | -0.0094299 | 10.8849 | 118.9442 | 1.9277 | 6.0196 | 0.75238 | 0.74776 | 0 | 1402.3519 | -0.2857 | -0.15422 | 17.3553
2019-04-26 01:02 | -0.0013792 | -0.0098877 | 10.8857 | 119.1295 | 1.9247 | 6.0181 | 0.75316 | 0.74854 | 0 | 1402.3497 | -2.6406 | -0.15425 | 17.3826
2019-04-26 01:02 | -0.0015494 | -0.01062 | 10.8863 | 119.3084 | 1.9339 | 6.0181 | 0.75376 | 0.74913 | 0 | 1402.3461 | -2.9665 | -0.15429 | 17.4091
2019-04-26 01:02 | 0.00045454 | -0.010284 | 10.886 | 119.541 | 1.9288 | 6.0245 | 0.75352 | 0.74889 | -0.0017461 | -1.1416e+34 | 0.87026 |  | 17.443
2019-04-26 01:02 | 0.0002087 | -0.0093994 | 10.8861 | 119.7637 | 1.9313 | 6.0224 | 0.75364 | 0.74901 | -0.0018879 | -1.2343e+34 | 0.39956 |  | 17.4751
2019-04-26 01:02 | 5.6759e-05 | -0.010071 | 10.8867 | 120.0166 | 1.9334 | 6.0195 | 0.75418 | 0.74955 | -0.0019477 | -1.2734e+34 | 0.10867 |  | 17.5124
2019-04-26 01:02 | -0.00043492 | -0.010284 | 10.8861 | 120.1288 | 1.9292 | 6.023 | 0.75358 | 0.74895 | 0 | 1402.3477 | -0.8327 | -0.15427 | 17.5286
2019-04-26 01:02 | -9.5329e-05 | -0.0099182 | 10.8868 | 120.3068 | 1.9283 | 6.0233 | 0.75427 | 0.74964 | 0 | 1402.3495 | -0.18251 | -0.15424 | 17.5544
2019-04-26 01:02 | 0.00033962 | -0.0094604 | 10.8864 | 120.4063 | 1.9245 | 6.0255 | 0.75391 | 0.74928 | -0.0018155 | -1.187e+34 | 0.65021 |  | 17.5689
2019-04-26 01:02 | -0.00020935 | -0.0098267 | 10.8868 | 120.5931 | 1.9254 | 6.0286 | 0.75427 | 0.74963 | 0 | 1402.35 | -0.40082 | -0.15424 | 17.5961
2019-04-26 01:02 | -0.0017222 | -0.010254 | 10.8866 | 120.702 | 1.9358 | 6.0324 | 0.75406 | 0.74943 | 0 | 1402.3478 | -3.2974 | -0.15427 | 17.6122
2019-04-26 01:02 | -9.6666e-05 | -0.0099182 | 10.8867 | 120.7318 | 1.9304 | 6.0275 | 0.75418 | 0.74955 | 0 | 1402.3495 | -0.18507 | -0.15424 | 17.6164
2019-04-26 01:02 | -0.00055053 | -0.0095825 | 10.8866 | 120.8695 | 1.9286 | 6.029 | 0.75409 | 0.74946 | 0 | 1402.3512 | -1.054 | -0.15422 | 17.6363
2019-04-26 01:02 | -0.0002485 | -0.0098877 | 10.8861 | 120.8821 | 1.9348 | 6.0328 | 0.75364 | 0.74901 | 0 | 1402.3497 | -0.47577 | -0.15424 | 17.6383
2019-04-26 01:02 | 0.00043229 | -0.010223 | 10.8858 | 120.9266 | 1.9375 | 6.0355 | 0.75331 | 0.74868 | -0.00176 | -1.1507e+34 | 0.82766 |  | 17.6452
2019-04-26 01:02 | -0.0013461 | -0.0092468 | 10.8849 | 120.8289 | 1.9408 | 6.0453 | 0.75244 | 0.74782 | 0 | 1402.3529 | -2.5771 | -0.15421 | 17.6302
2019-04-26 01:02 | -0.00051402 | -0.009552 | 10.8836 | 120.8065 | 1.9373 | 6.0429 | 0.75109 | 0.74648 | 0 | 1402.3513 | -0.98411 | -0.15423 | 17.6271
2019-04-26 01:02 | -0.00043904 | -0.0093689 | 10.8832 | 120.6896 | 1.9263 | 6.04 | 0.7507 | 0.74609 | 0 | 1402.3522 | -0.84056 | -0.15422 | 17.61
2019-04-26 01:02 | -4.0902e-06 | -0.0096741 | 10.8826 | 120.5329 | 1.918 | 6.0436 | 0.7501 | 0.74549 | 0 | 1402.3506 | -0.007831 | -0.15425 | 17.5873
2019-04-26 01:02 | -0.00091247 | -0.01004 | 10.8807 | 120.2512 | 1.9145 | 6.0442 | 0.74821 | 0.74361 | 0 | 1402.3489 | -1.747 | -0.15428 | 17.5463
2019-04-26 01:02 | -0.00047752 | -0.0098267 | 10.8809 | 119.9866 | 1.9157 | 6.0472 | 0.74839 | 0.74379 | 0 | 1402.3499 | -0.91423 | -0.15427 | 17.5076
2019-04-26 01:02 | -0.00045925 | -0.0093384 | 10.8802 | 119.6365 | 1.9194 | 6.049 | 0.7477 | 0.7431 | 0 | 1402.3523 | -0.87924 | -0.15424 | 17.4563
2019-04-26 01:02 | 5.1346e-05 | -0.0097656 | 10.8793 | 119.3278 | 1.9231 | 6.0495 | 0.74683 | 0.74224 | -0.0019482 | -1.2738e+34 | 0.098305 |  | 17.4117
2019-04-26 01:02 | -0.00044107 | -0.0092773 | 10.8799 | 119.0581 | 1.9343 | 6.0504 | 0.7474 | 0.74281 | 0 | 1402.3527 | -0.84445 | -0.15423 | 17.3719
2019-04-26 01:02 | -0.00059236 | -0.0091858 | 10.8797 | 118.7207 | 1.9329 | 6.0508 | 0.74716 | 0.74257 | 0 | 1402.3531 | -1.1341 | -0.15423 | 17.3226
2019-04-26 01:02 | -0.00046052 | -0.0098572 | 10.88 | 118.4525 | 1.9341 | 6.0538 | 0.74749 | 0.7429 | 0 | 1402.3497 | -0.8817 | -0.15427 | 17.2838
2019-04-26 01:02 | -0.00017686 | -0.0093994 | 10.8795 | 118.201 | 1.9301 | 6.0556 | 0.74701 | 0.74242 | 0 | 1402.3521 | -0.3386 | -0.15424 | 17.2469
2019-04-26 01:02 | -0.00019655 | -0.0089722 | 10.8789 | 117.9738 | 1.9173 | 6.0548 | 0.74641 | 0.74182 | 0 | 1402.3542 | -0.37629 | -0.15422 | 17.2135
2019-04-26 01:02 | -0.0012934 | -0.0097351 | 10.8792 | 117.716 | 1.9173 | 6.0554 | 0.74671 | 0.74212 | 0 | 1402.3503 | -2.4762 | -0.15427 | 17.1763
2019-04-26 01:02 | -0.0001404 | -0.0088196 | 10.8793 | 117.4826 | 1.9215 | 6.0574 | 0.74677 | 0.74218 | 0 | 1402.355 | -0.2688 | -0.15421 | 17.1418
2019-04-26 01:02 | -0.00049971 | -0.009613 | 10.8783 | 117.2654 | 1.9193 | 6.058 | 0.74581 | 0.74123 | 0 | 1402.351 | -0.95672 | -0.15427 | 17.1105
2019-04-26 01:02 | -0.00016007 | -0.0092468 | 10.8781 | 117.0927 | 1.9195 | 6.0577 | 0.7456 | 0.74102 | 0 | 1402.3528 | -0.30645 | -0.15424 | 17.0851
2019-04-26 01:02 | 6.6865e-05 | -0.0088501 | 10.8786 | 116.9447 | 1.9288 | 6.0584 | 0.74611 | 0.74152 | -0.0019447 | -1.2715e+34 | 0.12801 |  | 17.0635
2019-04-26 01:02 | -0.00084141 | -0.008667 | 10.8779 | 116.6751 | 1.9277 | 6.0603 | 0.74539 | 0.74081 | 0 | 1402.3557 | -1.6109 | -0.1542 | 17.0239
2019-04-26 01:02 | -0.00033082 | -0.0084839 | 10.8776 | 116.4451 | 1.9218 | 6.0632 | 0.74512 | 0.74054 | 0 | 1402.3567 | -0.63334 | -0.15419 | 16.9902
2019-04-26 01:02 | 0.00084088 | -0.0089111 | 10.877 | 116.2165 | 1.9212 | 6.0642 | 0.74446 | 0.73988 | -0.0014868 | -9.7213e+33 | 1.6099 |  | 16.9572
2019-04-26 01:02 | -0.00078546 | -0.0094299 | 10.8764 | 115.8821 | 1.9171 | 6.0628 | 0.74389 | 0.73932 | 0 | 1402.3518 | -1.5038 | -0.15426 | 16.9085
2019-04-26 01:02 | -1.0819e-05 | -0.010101 | 10.8767 | 115.5618 | 1.921 | 6.0629 | 0.74425 | 0.73968 | 0 | 1402.3485 | -0.020714 | -0.15431 | 16.8621
2019-04-26 01:02 | -0.00023775 | -0.0093384 | 10.8755 | 115.3342 | 1.9135 | 6.0652 | 0.74305 | 0.73848 | 0 | 1402.3522 | -0.45518 | -0.15426 | 16.8285
2019-04-26 01:02 | -0.00069209 | -0.0099182 | 10.8758 | 115.0029 | 1.9223 | 6.0674 | 0.74335 | 0.73878 | 0 | 1402.3494 | -1.3251 | -0.1543 | 16.7805
2019-04-26 01:02 | -0.0013729 | -0.0091553 | 10.8761 | 114.728 | 1.9186 | 6.0677 | 0.74359 | 0.73902 | 0 | 1402.3533 | -2.6284 | -0.15425 | 16.74
2019-04-26 01:02 | -0.00044699 | -0.0093689 | 10.8764 | 114.5008 | 1.9131 | 6.0705 | 0.74386 | 0.73929 | 0 | 1402.3522 | -0.85578 | -0.15426 | 16.707
2019-04-26 01:02 | -0.00025788 | -0.0093384 | 10.8763 | 114.2557 | 1.9154 | 6.0694 | 0.74383 | 0.73926 | 0 | 1402.3523 | -0.49372 | -0.15426 | 16.6712
2019-04-26 01:02 | -0.0005801 | -0.0090332 | 10.8773 | 114.0646 | 1.9271 | 6.0713 | 0.74476 | 0.74018 | 0 | 1402.3539 | -1.1106 | -0.15423 | 16.6432
2019-04-26 01:02 | -0.00078812 | -0.0082703 | 10.8768 | 113.929 | 1.9233 | 6.0727 | 0.74434 | 0.73977 | 0 | 1402.3577 | -1.5088 | -0.15418 | 16.623
2019-04-26 01:02 | -0.0018855 | -0.0090027 | 10.8769 | 113.8484 | 1.9105 | 6.0719 | 0.74437 | 0.73979 | 0 | 1402.354 | -3.6097 | -0.15423 | 16.6116
2019-04-26 01:02 | -0.00027804 | -0.0095215 | 10.8771 | 113.7767 | 1.9131 | 6.0768 | 0.74458 | 0.74 | 0 | 1402.3514 | -0.53232 | -0.15427 | 16.6014
2019-04-26 01:02 | -0.0013756 | -0.008667 | 10.8767 | 113.7281 | 1.9267 | 6.0781 | 0.74418 | 0.73961 | 0 | 1402.3557 | -2.6336 | -0.15421 | 16.5939
2019-04-26 01:02 | -0.00029768 | -0.0082703 | 10.8774 | 113.6489 | 1.9299 | 6.079 | 0.74494 | 0.74036 | 0 | 1402.3577 | -0.5699 | -0.15418 | 16.5821
2019-04-26 01:02 | 0.00025003 | -0.0091553 | 10.8778 | 113.5775 | 1.9196 | 6.0784 | 0.74527 | 0.74069 | -0.001866 | -1.22e+34 | 0.47868 |  | 16.5723
2019-04-26 01:02 | -0.00077116 | -0.0090637 | 10.8767 | 113.5336 | 1.9219 | 6.0771 | 0.74421 | 0.73964 | 0 | 1402.3538 | -1.4764 | -0.15424 | 16.5657
2019-04-26 01:02 | -0.00016671 | -0.0089722 | 10.8775 | 113.523 | 1.9221 | 6.0835 | 0.74496 | 0.74038 | 0 | 1402.3542 | -0.31916 | -0.15423 | 16.5641
2019-04-26 01:02 | -0.0016228 | -0.0090027 | 10.877 | 113.4781 | 1.9177 | 6.081 | 0.74454 | 0.73997 | 0 | 1402.354 | -3.1069 | -0.15423 | 16.5576
2019-04-26 01:02 | 3.0846e-06 | -0.009552 | 10.8771 | 113.4351 | 1.9197 | 6.0954 | 0.74457 | 0.74 | -0.0019321 | -1.2633e+34 | 0.0059055 |  | 16.5518
2019-04-26 01:02 | -0.0011883 | -0.0083008 | 10.8764 | 113.2852 | 1.9211 | 6.0919 | 0.74394 | 0.73937 | 0 | 1402.3575 | -2.2749 | -0.15419 | 16.5291
2019-04-26 01:02 | -0.00018678 | -0.0090027 | 10.8759 | 113.0919 | 1.9191 | 6.0922 | 0.74337 | 0.7388 | 0 | 1402.354 | -0.3576 | -0.15424 | 16.5012
2019-04-26 01:02 | 0.00017252 | -0.007843 | 10.8754 | 112.8339 | 1.9195 | 6.1018 | 0.74292 | 0.73836 | -0.0019043 | -1.2451e+34 | 0.33028 |  | 16.4632
2019-04-26 01:02 | -0.00022518 | -0.0089417 | 10.8742 | 112.5127 | 1.9224 | 6.1069 | 0.74166 | 0.73711 | 0 | 1402.3542 | -0.43111 | -0.15424 | 16.4167
2019-04-26 01:02 | -0.0012275 | -0.009552 | 10.8753 | 112.2511 | 1.9227 | 6.11 | 0.7428 | 0.73823 | 0 | 1402.3512 | -2.35 | -0.15428 | 16.3788
2019-04-26 01:02 | 3.8851e-05 | -0.0089722 | 10.8751 | 111.9444 | 1.92 | 6.1113 | 0.74256 | 0.738 | -0.0019485 | -1.2739e+34 | 0.07438 |  | 16.334
2019-04-26 01:02 | -0.00018808 | -0.0086975 | 10.8761 | 111.7213 | 1.9122 | 6.1145 | 0.74358 | 0.73901 | 0 | 1402.3556 | -0.36008 | -0.15421 | 16.3011
2019-04-26 01:02 | -0.00052898 | -0.0087891 | 10.8761 | 111.5523 | 1.915 | 6.1084 | 0.74358 | 0.73901 | 0 | 1402.3551 | -1.0127 | -0.15422 | 16.2765
2019-04-26 01:02 | -0.00094502 | -0.0081787 | 10.8751 | 111.3808 | 1.9078 | 6.1335 | 0.74256 | 0.738 | 0 | 1402.358 | -1.8092 | -0.15418 | 16.2512
2019-04-26 01:02 | -0.00094575 | -0.0096741 | 10.8754 | 111.1616 | 1.9174 | 6.3386 | 0.74286 | 0.73829 | 0 | 1402.3505 | -1.8107 | -0.15428 | 16.2199
2019-04-26 01:02 | -0.0013996 | -0.008728 | 10.8741 | 110.955 | 1.9163 | 6.2164 | 0.7416 | 0.73704 | 0 | 1402.3553 | -2.6795 | -0.15423 | 16.1893
2019-04-26 01:02 | 0.00047195 | -0.0088501 | 10.8734 | 110.7121 | 1.9185 | 6.2286 | 0.74094 | 0.73638 | -0.0017339 | -1.1337e+34 | 0.90355 |  | 16.1541
2019-04-26 01:02 | -0.00017102 | -0.0089417 | 10.8746 | 110.4076 | 1.9151 | 6.233 | 0.74211 | 0.73755 | 0 | 1402.3542 | -0.32742 | -0.15424 | 16.1095
2019-04-26 01:02 | 0.00062256 | -0.0088196 | 10.8731 | 110.0747 | 1.9198 | 6.2248 | 0.74064 | 0.73609 | -0.0016358 | -1.0695e+34 | 1.1919 |  | 16.0611
2019-04-26 01:02 | -0.00079575 | -0.0095215 | 10.8724 | 109.7097 | 1.9129 | 6.2257 | 0.73992 | 0.73538 | 0 | 1402.3513 | -1.5235 | -0.15429 | 16.008
2019-04-26 01:02 | -0.0007774 | -0.0091858 | 10.8719 | 109.3435 | 1.9225 | 6.2194 | 0.73944 | 0.7349 | 0 | 1402.353 | -1.4884 | -0.15427 | 15.9544
2019-04-26 01:02 | -0.00015335 | -0.0086975 | 10.8722 | 109.0156 | 1.921 | 6.2215 | 0.73971 | 0.73516 | 0 | 1402.3555 | -0.29358 | -0.15423 | 15.9063
2019-04-26 01:02 | -0.00026748 | -0.0090332 | 10.8716 | 108.6714 | 1.9181 | 6.2273 | 0.73914 | 0.7346 | 0 | 1402.3538 | -0.51208 | -0.15426 | 15.8562
2019-04-26 01:02 | -0.00051332 | -0.0090942 | 10.8713 | 108.3511 | 1.9049 | 6.2323 | 0.73878 | 0.73424 | 0 | 1402.3534 | -0.98275 | -0.15427 | 15.8095
2019-04-26 01:02 | -0.00021133 | -0.0085449 | 10.8708 | 108.0449 | 1.9036 | 6.2315 | 0.73833 | 0.73379 | 0 | 1402.3562 | -0.40459 | -0.15423 | 15.7646
2019-04-26 01:02 | -0.0014216 | -0.0092468 | 10.8711 | 107.6407 | 1.9091 | 6.2369 | 0.7386 | 0.73406 | 0 | 1402.3527 | -2.7217 | -0.15428 | 15.7059
2019-04-26 01:02 | -0.00072259 | -0.0083313 | 10.8699 | 107.2725 | 1.9025 | 6.2247 | 0.73743 | 0.7329 | 0 | 1402.3573 | -1.3834 | -0.15422 | 15.6518
2019-04-26 01:02 | -0.00032546 | -0.0093994 | 10.8695 | 106.9132 | 1.9073 | 6.2232 | 0.73704 | 0.73251 | 0 | 1402.3519 | -0.62311 | -0.1543 | 15.5999
2019-04-26 01:02 | 3.3117e-05 | -0.0087891 | 10.8692 | 106.476 | 1.9131 | 6.2207 | 0.73668 | 0.73215 | -0.0019482 | -1.2738e+34 | 0.063402 |  | 15.536
2019-04-26 01:02 | -0.00091242 | -0.0091858 | 10.8701 | 106.0754 | 1.9178 | 6.2263 | 0.73761 | 0.73308 | 0 | 1402.353 | -1.7468 | -0.15428 | 15.4775
2019-04-26 01:02 | -0.00028893 | -0.0092773 | 10.8702 | 105.7954 | 1.9137 | 6.2295 | 0.7377 | 0.73317 | 0 | 1402.3525 | -0.55317 | -0.15428 | 15.4367
2019-04-26 01:02 | 0.00014601 | -0.0090332 | 10.87 | 105.5044 | 1.9044 | 6.2276 | 0.73748 | 0.73295 | -0.0019173 | -1.2536e+34 | 0.27955 |  | 15.3943
2019-04-26 01:02 | -0.0016133 | -0.0089722 | 10.8696 | 105.2566 | 1.9146 | 6.2676 | 0.73713 | 0.7326 | 0 | 1402.3541 | -3.0886 | -0.15427 | 15.358
2019-04-26 01:03 | -0.00025171 | -0.008728 | 10.8682 | 104.8586 | 1.9126 | 6.2232 | 0.73574 | 0.73122 | 0 | 1402.3553 | -0.4819 | -0.15426 | 15.2998
2019-04-26 01:03 | -0.001179 | -0.0091248 | 10.8678 | 104.4342 | 1.9206 | 6.1945 | 0.73529 | 0.73078 | 0 | 1402.3531 | -2.2572 | -0.15429 | 15.238
2019-04-26 01:03 | -0.00034694 | -0.0091553 | 10.8658 | 104.02 | 1.914 | 6.1309 | 0.73328 | 0.72878 | 0 | 1402.353 | -0.66422 | -0.1543 | 15.1776
2019-04-26 01:03 | -0.00042319 | -0.0089417 | 10.8648 | 103.6174 | 1.9263 | 6.0588 | 0.73226 | 0.72777 | 0 | 1402.3541 | -0.8102 | -0.15429 | 15.1188
2019-04-26 01:03 | -0.0004421 | -0.0079041 | 10.8648 | 103.1787 | 1.9271 | 6.0415 | 0.73229 | 0.72779 | 0 | 1402.3594 | -0.84637 | -0.15422 | 15.0543
2019-04-26 01:03 | -0.00023482 | -0.0092773 | 10.8652 | 102.8533 | 1.9092 | 5.9989 | 0.73268 | 0.72818 | 0 | 1402.3524 | -0.44957 | -0.15431 | 15.0074
2019-04-26 01:03 | -0.00040502 | -0.0086975 | 10.862 | 102.6081 | 1.8973 | 6.0038 | 0.72947 | 0.72499 | 0 | 1402.3553 | -0.7754 | -0.15429 | 14.9714
2019-04-26 01:03 | -0.00025429 | -0.0093384 | 10.8591 | 102.4121 | 1.9012 | 6.0165 | 0.72662 | 0.72215 | 0 | 1402.3519 | -0.48684 | -0.15434 | 14.9431
2019-04-26 01:03 | 0.00016175 | -0.01059 | 10.8573 | 102.2479 | 1.9084 | 6.0031 | 0.72476 | 0.7203 | -0.0019116 | -1.2499e+34 | 0.30969 |  | 14.9198
2019-04-26 01:03 | -0.00091686 | -0.0090332 | 10.8553 | 102.1416 | 1.9223 | 5.9997 | 0.72281 | 0.71837 | 0 | 1402.3535 | -1.7553 | -0.15434 | 14.9035
2019-04-26 01:03 | -0.0013329 | -0.0076599 | 10.8524 | 102.0398 | 1.9304 | 5.9833 | 0.71992 | 0.7155 | 0 | 1402.3605 | -2.5517 | -0.15426 | 14.888
2019-04-26 01:03 | -0.00012368 | -0.0037842 | 10.85 | 101.9865 | 1.9326 | 5.9811 | 0.7175 | 0.71309 | 0 | 1402.3799 | -0.23674 | -0.15401 | 14.8786
2019-04-26 01:03 | -0.00012368 | -0.0088501 | 10.8486 | 101.963 | 1.9224 | 5.9774 | 0.71611 | 0.71171 | 0 | 1402.3542 | -0.23678 | -0.15436 | 14.8773
2019-04-26 01:03 | -0.00023859 | -0.014069 | 10.8464 | 101.8453 | 1.9198 | 5.9769 | 0.71386 | 0.70948 | 0 | 1402.328 | -0.45686 | -0.15473 | 14.8624
2019-04-26 01:03 | -0.00021968 | -0.016998 | 10.8476 | 101.7758 | 1.9212 | 5.9754 | 0.71507 | 0.71068 | 0 | 1402.3132 | -0.4207 | -0.15493 | 14.8534
2019-04-26 01:03 | -0.00035233 | -0.014435 | 10.8486 | 101.8335 | 1.9144 | 5.9673 | 0.71612 | 0.71172 | 0 | 1402.3262 | -0.67467 | -0.15475 | 14.8608
2019-04-26 01:03 | 0.0007634 | -0.014618 | 10.8478 | 101.7795 | 1.9063 | 5.9614 | 0.71527 | 0.71087 | -0.0015451 | -1.0102e+34 | 1.4618 |  | 14.8531
2019-04-26 01:03 | 0.00066811 | -0.011017 | 10.8481 | 101.7254 | 1.906 | 5.9483 | 0.71557 | 0.71117 | -0.0016071 | -1.0508e+34 | 1.2792 |  | 14.8437
2019-04-26 01:03 | -6.9408e-05 | -0.0084229 | 10.8449 | 101.7442 | 1.9011 | 5.9202 | 0.71244 | 0.70806 | 0 | 1402.3564 | -0.13288 | -0.15435 | 14.8452
2019-04-26 01:03 | -0.0007512 | -0.0075684 | 10.8427 | 101.7071 | 1.9039 | 5.8898 | 0.71016 | 0.7058 | 0 | 1402.3607 | -1.4381 | -0.15431 | 14.8395
2019-04-26 01:03 | -0.00025952 | -0.0079041 | 10.8431 | 101.7461 | 1.8979 | 5.886 | 0.7106 | 0.70624 | 0 | 1402.359 | -0.49683 | -0.15433 | 14.8453
2019-04-26 01:03 | -0.00039247 | -0.0088196 | 10.8413 | 101.6665 | 1.9082 | 5.8153 | 0.70883 | 0.70448 | 0 | 1402.3544 | -0.75138 | -0.1544 | 14.8341
2019-04-26 01:03 | -0.00037356 | -0.0078125 | 10.8406 | 101.6984 | 1.9054 | 5.8802 | 0.70809 | 0.70374 | 0 | 1402.3595 | -0.71515 | -0.15433 | 14.8383
2019-04-26 01:03 | -0.00027969 | -0.0091858 | 10.838 | 101.6265 | 1.9109 | 5.8938 | 0.70551 | 0.70118 | 0 | 1402.3525 | -0.53547 | -0.15444 | 14.8284
2019-04-26 01:03 | -0.00033643 | -0.0091858 | 10.8385 | 101.6403 | 1.9083 | 5.8456 | 0.706 | 0.70167 | 0 | 1402.3525 | -0.64409 | -0.15444 | 14.8304
2019-04-26 01:03 | 0.0012134 | -0.0080872 | 10.837 | 101.648 | 1.9111 | 5.415 | 0.7045 | 0.70018 | -0.00122 | -7.9769e+33 | 2.323 |  | 14.8312
2019-04-26 01:03 | -0.0013773 | -0.0093994 | 10.8356 | 101.6187 | 1.9089 | 4.9481 | 0.70314 | 0.69882 | 0 | 1402.3513 | -2.637 | -0.15447 | 14.8273
2019-04-26 01:03 | -0.0015294 | -0.0070496 | 10.8344 | 101.5969 | 1.9111 | 4.566 | 0.70194 | 0.69762 | 0 | 1402.3632 | -2.9278 | -0.15431 | 14.8232
2019-04-26 01:03 | -9.2159e-05 | -0.0070496 | 10.835 | 101.606 | 1.9143 | 4.4331 | 0.70254 | 0.69823 | 0 | 1402.3632 | -0.17643 | -0.15431 | 14.8245
2019-04-26 01:03 | -7.388e-05 | -0.0090027 | 10.8332 | 101.6698 | 1.9103 | 4.6738 | 0.70068 | 0.69638 | 0 | 1402.3533 | -0.14144 | -0.15445 | 14.8346
2019-04-26 01:03 | -0.00088704 | -0.0084839 | 10.8323 | 101.6171 | 1.9091 | 5.0498 | 0.6998 | 0.6955 | 0 | 1402.356 | -1.6982 | -0.15442 | 14.8267
2019-04-26 01:03 | -0.00066105 | -0.0073547 | 10.8318 | 101.6706 | 1.9143 | 4.3343 | 0.69929 | 0.69499 | 0 | 1402.3616 | -1.2655 | -0.15435 | 14.834
2019-04-26 01:03 | -0.00086907 | -0.0062866 | 10.8309 | 101.6375 | 1.9152 | 5.2515 | 0.69841 | 0.69412 | 0 | 1402.3669 | -1.6637 | -0.15428 | 14.8288
2019-04-26 01:03 | 1.0677e-07 | -0.0061646 | 10.8302 | 101.6079 | 1.9063 | 4.6495 | 0.69775 | 0.69346 | -0.0019163 | -1.253e+34 | 0.00020438 |  | 14.8246
2019-04-26 01:03 | -7.5538e-05 | -0.0064392 | 10.8294 | 101.6546 | 1.8995 | 4.6321 | 0.69686 | 0.69258 | 0 | 1402.3662 | -0.1446 | -0.1543 | 14.8313
2019-04-26 01:03 | -0.00087054 | -0.0070801 | 10.8292 | 101.6569 | 1.8962 | 6.0529 | 0.69668 | 0.6924 | 0 | 1402.363 | -1.6665 | -0.15434 | 14.8319
2019-04-26 01:03 | -0.0004545 | -0.0074463 | 10.8279 | 101.6123 | 1.9013 | 6.9467 | 0.69541 | 0.69113 | 0 | 1402.361 | -0.87009 | -0.15437 | 14.8256
2019-04-26 01:03 | -0.00037969 | -0.007843 | 10.828 | 101.6427 | 1.9132 | 17.649 | 0.6955 | 0.69122 | 0 | 1402.359 | -0.72689 | -0.1544 | 14.8302
2019-04-26 01:03 | -0.001155 | -0.0082092 | 10.8293 | 101.591 | 1.9172 | 14.9999 | 0.69681 | 0.69253 | 0 | 1402.3573 | -2.2112 | -0.15442 | 14.8228
2019-04-26 01:03 | 0.00022474 | -0.0082092 | 10.8283 | 101.609 | 1.9181 | 14.3355 | 0.69582 | 0.69154 | -0.0018786 | -1.2283e+34 | 0.43025 |  | 14.8256
2019-04-26 01:03 | -0.0011936 | -0.008667 | 10.8291 | 101.6145 | 1.9143 | 11.8854 | 0.69655 | 0.69227 | 0 | 1402.355 | -2.2851 | -0.15445 | 14.8264
2019-04-26 01:03 | -0.00013518 | -0.0082703 | 10.8289 | 101.6116 | 1.9055 | 10.571 | 0.6964 | 0.69212 | 0 | 1402.3569 | -0.25879 | -0.15443 | 14.8258
2019-04-26 01:03 | -0.00091052 | -0.0094604 | 10.8309 | 101.6508 | 1.9063 | 9.9326 | 0.6984 | 0.69411 | 0 | 1402.351 | -1.7432 | -0.1545 | 14.832
2019-04-26 01:03 | 9.1216e-05 | -0.0077515 | 10.8302 | 101.6487 | 1.9067 | 9.9368 | 0.69765 | 0.69336 | -0.0019371 | -1.2666e+34 | 0.17463 |  | 14.8312
2019-04-26 01:03 | -0.00072195 | -0.0071106 | 10.8307 | 101.5972 | 1.9043 | 9.7531 | 0.69816 | 0.69387 | 0 | 1402.3628 | -1.3821 | -0.15434 | 14.8232
2019-04-26 01:03 | -0.0004201 | -0.010284 | 10.8302 | 101.6094 | 1.9096 | 7.8554 | 0.69775 | 0.69346 | 0 | 1402.3468 | -0.80432 | -0.15456 | 14.8263
2019-04-26 01:03 | -0.0002499 | -0.010529 | 10.8299 | 101.6201 | 1.9055 | 6.801 | 0.69739 | 0.69311 | 0 | 1402.3456 | -0.47847 | -0.15457 | 14.828
2019-04-26 01:03 | -0.00043952 | -0.0092468 | 10.8303 | 101.6589 | 1.8981 | 6.8132 | 0.69784 | 0.69355 | 0 | 1402.3521 | -0.84146 | -0.15448 | 14.8331
2019-04-26 01:03 | -0.00053407 | -0.0084839 | 10.8292 | 101.657 | 1.9008 | 7.8156 | 0.69673 | 0.69245 | 0 | 1402.356 | -1.0225 | -0.15444 | 14.8325
2019-04-26 01:03 | -0.00081852 | -0.0094604 | 10.8297 | 101.5557 | 1.8862 | 5.8165 | 0.69715 | 0.69287 | 0 | 1402.351 | -1.5671 | -0.1545 | 14.8182
2019-04-26 01:03 | -0.00042139 | -0.010284 | 10.8291 | 101.5972 | 1.892 | 5.6537 | 0.69662 | 0.69234 | 0 | 1402.3468 | -0.8068 | -0.15456 | 14.8246
2019-04-26 01:03 | 3.1979e-05 | -0.015228 | 10.8295 | 101.6247 | 1.8874 | 7.5987 | 0.69704 | 0.69276 | -0.0019537 | -1.2774e+34 | 0.061238 |  | 14.8308
2019-04-26 01:03 | 0.00033455 | -0.011536 | 10.8307 | 101.5856 | 1.8993 | 6.9149 | 0.69816 | 0.69387 | -0.0018203 | -1.1901e+34 | 0.64056 |  | 14.8236
2019-04-26 01:03 | -0.0012169 | -0.010162 | 10.8302 | 101.5876 | 1.9019 | 7.0041 | 0.69765 | 0.69337 | 0 | 1402.3474 | -2.3299 | -0.15455 | 14.8231
2019-04-26 01:03 | -2.5522e-05 | -0.0097961 | 10.8318 | 101.6 | 1.9077 | 7.4638 | 0.69931 | 0.69501 | 0 | 1402.3494 | -0.048863 | -0.15451 | 14.8248
2019-04-26 01:03 | -0.00034768 | -0.011505 | 10.8312 | 101.6004 | 1.9033 | 7.3284 | 0.69871 | 0.69442 | 0 | 1402.3407 | -0.66569 | -0.15463 | 14.8255
2019-04-26 01:03 | 0.00046548 | -0.011078 | 10.8286 | 101.5705 | 1.9076 | 5.8596 | 0.69614 | 0.69186 | -0.0017398 | -1.1376e+34 | 0.89124 |  | 14.8212
2019-04-26 01:03 | -0.000386 | -0.011353 | 10.8305 | 101.5996 | 1.9051 | 7.4787 | 0.69797 | 0.69368 | 0 | 1402.3414 | -0.73907 | -0.15463 | 14.8254
2019-04-26 01:03 | -0.00048056 | -0.011932 | 10.8316 | 101.5964 | 1.9144 | 7.5407 | 0.69912 | 0.69482 | 0 | 1402.3385 | -0.92013 | -0.15466 | 14.8251
2019-04-26 01:03 | -0.00053785 | -0.011658 | 10.8317 | 101.5749 | 1.899 | 7.6455 | 0.69917 | 0.69488 | 0 | 1402.34 | -1.0298 | -0.15464 | 14.8219
2019-04-26 01:03 | -0.00059459 | -0.012939 | 10.8321 | 101.5905 | 1.8975 | 7.409 | 0.69964 | 0.69534 | 0 | 1402.3335 | -1.1385 | -0.15473 | 14.8247
2019-04-26 01:03 | -0.00055736 | -0.013977 | 10.8301 | 101.6218 | 1.9002 | 5.8764 | 0.69757 | 0.69328 | 0 | 1402.3282 | -1.0673 | -0.15481 | 14.8297
2019-04-26 01:03 | 0.00018015 | -0.013306 | 10.8297 | 101.5805 | 1.904 | 6.1036 | 0.69722 | 0.69294 | -0.0019053 | -1.2457e+34 | 0.34496 |  | 14.8236
2019-04-26 01:03 | -0.00035014 | -0.011688 | 10.8306 | 101.5512 | 1.9133 | 5.9593 | 0.69812 | 0.69383 | 0 | 1402.3398 | -0.67041 | -0.15465 | 14.8184
2019-04-26 01:03 | -0.00031232 | -0.0099792 | 10.8317 | 101.5639 | 1.9011 | 6.8037 | 0.69924 | 0.69495 | 0 | 1402.3484 | -0.59795 | -0.15453 | 14.8196
2019-04-26 01:03 | 0.0011623 | -0.01059 | 10.8329 | 101.6084 | 1.8917 | 9.1893 | 0.70041 | 0.69611 | -0.0012592 | -8.2331e+33 | 2.2253 |  | 14.8265
2019-04-26 01:03 | 0.00010326 | -0.0098267 | 10.8342 | 101.5586 | 1.8866 | 9.0158 | 0.70166 | 0.69734 | -0.0019349 | -1.2651e+34 | 0.19769 |  | 14.8189
2019-04-26 01:03 | -4.8722e-05 | -0.0098877 | 10.8317 | 101.5431 | 1.897 | 8.1093 | 0.69923 | 0.69493 | 0 | 1402.3489 | -0.093281 | -0.15452 | 14.8165
2019-04-26 01:03 | 0.00019712 | -0.010223 | 10.8311 | 101.5558 | 1.8993 | 7.1411 | 0.69855 | 0.69426 | -0.0018944 | -1.2386e+34 | 0.3774 |  | 14.8187
2019-04-26 01:03 | -0.0011271 | -0.010315 | 10.8306 | 101.5369 | 1.9018 | 7.416 | 0.6981 | 0.69381 | 0 | 1402.3467 | -2.1579 | -0.15456 | 14.8158
2019-04-26 01:03 | -0.00042737 | -0.0097961 | 10.8322 | 101.5455 | 1.9031 | 6.7331 | 0.69971 | 0.69541 | 0 | 1402.3494 | -0.81823 | -0.15451 | 14.8168
2019-04-26 01:03 | 0.00046068 | -0.010925 | 10.8307 | 101.5978 | 1.9052 | 6.9652 | 0.69821 | 0.69392 | -0.0017427 | -1.1395e+34 | 0.88203 |  | 14.8251
2019-04-26 01:03 | -0.00080634 | -0.0112 | 10.8307 | 101.6079 | 1.8992 | 7.0509 | 0.69817 | 0.69388 | 0 | 1402.3423 | -1.5439 | -0.15462 | 14.8265
2019-04-26 01:03 | -0.00033403 | -0.011597 | 10.83 | 101.6112 | 1.904 | 7.2958 | 0.69754 | 0.69325 | 0 | 1402.3402 | -0.63957 | -0.15465 | 14.8272
2019-04-26 01:03 | -0.00054205 | -0.011078 | 10.831 | 101.5469 | 1.924 | 7.545 | 0.69851 | 0.69422 | 0 | 1402.3428 | -1.0378 | -0.15461 | 14.8175
2019-04-26 01:03 | 4.3561e-05 | -0.010345 | 10.8312 | 101.5564 | 1.9174 | 7.3443 | 0.69869 | 0.6944 | -0.0019495 | -1.2746e+34 | 0.083402 |  | 14.8188
2019-04-26 01:03 | -0.00044812 | -0.011108 | 10.8329 | 101.5986 | 1.9077 | 7.0392 | 0.70039 | 0.69609 | 0 | 1402.3427 | -0.85799 | -0.1546 | 14.8251
2019-04-26 01:03 | 0.00032611 | -0.010071 | 10.8338 | 101.5994 | 1.9055 | 6.7337 | 0.70129 | 0.69698 | -0.001824 | -1.1926e+34 | 0.62437 |  | 14.825
2019-04-26 01:03 | -0.001981 | -0.0086975 | 10.8317 | 101.5758 | 1.9044 | 6.2179 | 0.69915 | 0.69486 | 0 | 1402.3549 | -3.7926 | -0.15444 | 14.8208
2019-04-26 01:03 | 4.201e-05 | -0.0082397 | 10.832 | 101.5747 | 1.8929 | 6.6193 | 0.69945 | 0.69516 | -0.0019477 | -1.2735e+34 | 0.080426 |  | 14.8206
2019-04-26 01:03 | -0.00012818 | -0.0090332 | 10.8319 | 101.5277 | 1.8958 | 6.6223 | 0.69939 | 0.69509 | 0 | 1402.3531 | -0.24541 | -0.15446 | 14.8139
2019-04-26 01:03 | -9.1167e-05 | -0.0087891 | 10.832 | 101.6016 | 1.8977 | 6.0786 | 0.69945 | 0.69515 | 0 | 1402.3544 | -0.17454 | -0.15445 | 14.8246
2019-04-26 01:03 | -0.00058284 | -0.0093689 | 10.8318 | 101.5825 | 1.8979 | 5.5857 | 0.69927 | 0.69497 | 0 | 1402.3514 | -1.1159 | -0.15449 | 14.822
2019-04-26 01:03 | 0.00060777 | -0.010529 | 10.8306 | 101.5375 | 1.8925 | 6.4985 | 0.69807 | 0.69378 | -0.0016471 | -1.0769e+34 | 1.1636 |  | 14.8161
2019-04-26 01:03 | 0.00021065 | -0.011444 | 10.8303 | 101.5777 | 1.906 | 6.6872 | 0.69779 | 0.69351 | -0.0018886 | -1.2349e+34 | 0.40332 |  | 14.8224
2019-04-26 01:03 | -0.00039502 | -0.015594 | 10.833 | 101.5809 | 1.9077 | 6.7207 | 0.70049 | 0.69619 | 0 | 1402.3201 | -0.75645 | -0.1549 | 14.8244
2019-04-26 01:03 | -0.00039502 | -0.012634 | 10.8324 | 101.5131 | 1.893 | 7.8536 | 0.69992 | 0.69562 | 0 | 1402.335 | -0.75637 | -0.1547 | 14.8133
2019-04-26 01:03 | -0.0006983 | -0.011719 | 10.8308 | 101.5999 | 1.8931 | 8.7064 | 0.69833 | 0.69404 | 0 | 1402.3396 | -1.337 | -0.15465 | 14.8256
2019-04-26 01:03 | -0.0005281 | -0.011932 | 10.832 | 101.5036 | 1.9036 | 6.1039 | 0.69946 | 0.69517 | 0 | 1402.3385 | -1.0112 | -0.15466 | 14.8116
2019-04-26 01:03 | -0.00054764 | -0.012482 | 10.8312 | 101.5649 | 1.8995 | 6.1495 | 0.69866 | 0.69436 | 0 | 1402.3358 | -1.0486 | -0.1547 | 14.8208
2019-04-26 01:03 | -5.5964e-05 | -0.012543 | 10.8319 | 101.5521 | 1.9029 | 6.8409 | 0.69943 | 0.69514 | 0 | 1402.3354 | -0.10716 | -0.1547 | 14.8189
2019-04-26 01:03 | -0.00037795 | -0.014099 | 10.8321 | 101.5283 | 1.9025 | 7.2762 | 0.69964 | 0.69534 | 0 | 1402.3276 | -0.72372 | -0.15481 | 14.8161
2019-04-26 01:03 | -0.00020775 | -0.013153 | 10.8307 | 101.5661 | 1.8989 | 7.5856 | 0.69817 | 0.69388 | 0 | 1402.3324 | -0.39781 | -0.15475 | 14.8212
2019-04-26 01:03 | -0.0011162 | -0.012024 | 10.8315 | 101.5496 | 1.89 | 9.0289 | 0.69895 | 0.69466 | 0 | 1402.3381 | -2.1372 | -0.15467 | 14.8183
2019-04-26 01:03 | 0.00041558 | -0.0098572 | 10.8311 | 101.4994 | 1.8939 | 7.5239 | 0.69859 | 0.6943 | -0.00177 | -1.1573e+34 | 0.79566 |  | 14.8103
2019-04-26 01:03 | -0.0012116 | -0.011261 | 10.831 | 101.4141 | 1.904 | 7.1515 | 0.69847 | 0.69418 | 0 | 1402.3419 | -2.3197 | -0.15462 | 14.7983
2019-04-26 01:03 | -0.00056861 | -0.010132 | 10.8305 | 101.5152 | 1.8927 | 7.2864 | 0.69799 | 0.6937 | 0 | 1402.3477 | -1.0886 | -0.15454 | 14.8125
2019-04-26 01:03 | -0.0017985 | -0.0098267 | 10.8319 | 101.5249 | 1.9004 | 8.0625 | 0.69936 | 0.69507 | 0 | 1402.3491 | -3.4433 | -0.15452 | 14.8138
2019-04-26 01:03 | 0.00043295 | -0.0096436 | 10.8314 | 101.4634 | 1.8912 | 7.3732 | 0.69892 | 0.69462 | -0.0017591 | -1.1502e+34 | 0.82891 |  | 14.805
2019-04-26 01:03 | 0.00035693 | -0.011627 | 10.8318 | 101.5209 | 1.8911 | 8.785 | 0.69931 | 0.69501 | -0.0018071 | -1.1815e+34 | 0.68342 |  | 14.8142
2019-04-26 01:03 | -0.00036167 | -0.012726 | 10.83 | 101.5159 | 1.8889 | 8.5522 | 0.69748 | 0.69319 | 0 | 1402.3345 | -0.69251 | -0.15472 | 14.8137
2019-04-26 01:03 | -0.00064587 | -0.012482 | 10.8307 | 101.5218 | 1.8921 | 8.5859 | 0.6982 | 0.69391 | 0 | 1402.3358 | -1.2367 | -0.1547 | 14.8145
2019-04-26 01:03 | 0.00031857 | -0.013123 | 10.8307 | 101.5607 | 1.8968 | 8.1867 | 0.69816 | 0.69387 | -0.0018309 | -1.1971e+34 | 0.60999 |  | 14.8206
2019-04-26 01:03 | -0.00077875 | -0.012939 | 10.8304 | 101.5152 | 1.9038 | 7.9289 | 0.69789 | 0.6936 | 0 | 1402.3335 | -1.4911 | -0.15474 | 14.8137
2019-04-26 01:03 | -0.0001547 | -0.012421 | 10.8297 | 101.5379 | 1.8991 | 8.2637 | 0.69723 | 0.69294 | 0 | 1402.3361 | -0.29621 | -0.1547 | 14.8168
2019-04-26 01:03 | 9.0624e-05 | -0.012238 | 10.831 | 101.5076 | 1.8998 | 7.3032 | 0.69846 | 0.69417 | -0.0019412 | -1.2692e+34 | 0.17352 |  | 14.8125
2019-04-26 01:03 | 0.00046884 | -0.014313 | 10.8299 | 101.4893 | 1.8963 | 8.7681 | 0.6974 | 0.69312 | -0.0017404 | -1.1379e+34 | 0.89777 |  | 14.8107
2019-04-26 01:03 | 9.0025e-05 | -0.015167 | 10.8286 | 101.4757 | 1.8902 | 8.3047 | 0.69605 | 0.69178 | -0.0019438 | -1.2709e+34 | 0.17239 |  | 14.8091
2019-04-26 01:03 | 0.00024131 | -0.013824 | 10.8271 | 101.4515 | 1.8994 | 7.6314 | 0.69458 | 0.69031 | -0.0018746 | -1.2257e+34 | 0.46207 |  | 14.805
2019-04-26 01:03 | 0.00065662 | -0.012604 | 10.8284 | 101.4778 | 1.9113 | 6.7318 | 0.6959 | 0.69162 | -0.0016161 | -1.0567e+34 | 1.2573 |  | 14.8083
2019-04-26 01:03 | -6.1986e-05 | -0.012299 | 10.831 | 101.5226 | 1.9059 | 6.2847 | 0.6985 | 0.69421 | 0 | 1402.3367 | -0.11869 | -0.15469 | 14.8145
2019-04-26 01:03 | 6.9575e-05 | -0.010773 | 10.8302 | 101.5118 | 1.9138 | 6.3777 | 0.69766 | 0.69338 | -0.0019457 | -1.2722e+34 | 0.13321 |  | 14.8125
2019-04-26 01:03 | -0.00089487 | -0.010162 | 10.8308 | 101.5014 | 1.9069 | 6.4948 | 0.69832 | 0.69403 | 0 | 1402.3474 | -1.7133 | -0.15454 | 14.8105
2019-04-26 01:03 | -0.00042285 | -0.0096436 | 10.8291 | 101.4318 | 1.9078 | 6.623 | 0.69664 | 0.69236 | 0 | 1402.3501 | -0.80957 | -0.15452 | 14.8002
2019-04-26 01:03 | 0.00010665 | -0.011261 | 10.8303 | 101.4528 | 1.8968 | 10.3148 | 0.69778 | 0.69349 | -0.0019349 | -1.2651e+34 | 0.20419 |  | 14.8041
2019-04-26 01:03 | -0.00032905 | -0.011658 | 10.8298 | 101.4757 | 1.9036 | 9.9603 | 0.6973 | 0.69301 | 0 | 1402.34 | -0.63002 | -0.15465 | 14.8074
2019-04-26 01:03 | -0.00032801 | -0.012329 | 10.8292 | 101.4757 | 1.9036 | 9.9603 | 0.69668 | 0.6924 | 0 | 1402.3365 | -0.62806 | -0.1547 | 14.8077
2019-04-26 01:03 | -0.00032801 | -0.012329 | 10.8292 | 101.4758 | 1.9036 | 9.9603 | 0.69668 | 0.6924 | 0 | 1402.3365 | -0.62806 | -0.1547 | 14.8077
2019-04-26 01:03 | -0.00021683 | -0.012238 | 10.8271 | 101.4843 | 1.8983 | 5.8161 | 0.69458 | 0.69031 | 0 | 1402.3369 | -0.41516 | -0.1547 | 14.8089
2019-04-26 01:03 | -0.00065175 | -0.013977 | 10.828 | 101.4706 | 1.8965 | 5.7172 | 0.69551 | 0.69123 | 0 | 1402.3281 | -1.248 | -0.15482 | 14.8076
2019-04-26 01:03 | -0.00050046 | -0.016724 | 10.8292 | 101.4572 | 1.8935 | 5.7526 | 0.69668 | 0.6924 | 0 | 1402.3145 | -0.95841 | -0.155 | 14.8068
2019-04-26 01:03 | -0.0002175 | -0.013275 | 10.8286 | 101.4749 | 1.8937 | 6.2103 | 0.69611 | 0.69183 | 0 | 1402.3318 | -0.41647 | -0.15477 | 14.808
2019-04-26 01:03 | -0.0012765 | -0.012085 | 10.8286 | 101.5106 | 1.8944 | 6.1355 | 0.69611 | 0.69183 | 0 | 1402.3378 | -2.4441 | -0.15469 | 14.8127
2019-04-26 01:03 | 0.00085974 | -0.011353 | 10.8283 | 101.4742 | 1.8998 | 5.675 | 0.69581 | 0.69153 | -0.0014756 | -9.6481e+33 | 1.6461 |  | 14.8072
2019-04-26 01:03 | -0.00084221 | -0.011536 | 10.8289 | 101.4762 | 1.8932 | 5.6844 | 0.69641 | 0.69213 | 0 | 1402.3406 | -1.6126 | -0.15465 | 14.8074
2019-04-26 01:03 | -0.00031323 | -0.011719 | 10.8285 | 101.5404 | 1.8928 | 5.9112 | 0.69602 | 0.69175 | 0 | 1402.3396 | -0.59973 | -0.15466 | 14.8169
2019-04-26 01:03 | -0.00046451 | -0.012573 | 10.8291 | 101.3939 | 1.8877 | 5.7045 | 0.6966 | 0.69232 | 0 | 1402.3353 | -0.88943 | -0.15472 | 14.7959
2019-04-26 01:03 | -0.00016269 | -0.014069 | 10.8288 | 101.4667 | 1.8896 | 5.7053 | 0.69627 | 0.69199 | 0 | 1402.3278 | -0.31153 | -0.15482 | 14.8071
2019-04-26 01:03 | -0.00014378 | -0.012848 | 10.8285 | 101.467 | 1.8934 | 5.6883 | 0.69603 | 0.69175 | 0 | 1402.334 | -0.27531 | -0.15474 | 14.8066
2019-04-26 01:03 | -0.0011844 | -0.011261 | 10.8293 | 101.4985 | 1.9004 | 5.7149 | 0.69684 | 0.69256 | 0 | 1402.3419 | -2.2677 | -0.15463 | 14.8106
2019-04-26 01:03 | -0.00035234 | -0.011322 | 10.8278 | 101.5351 | 1.8951 | 5.6926 | 0.69532 | 0.69104 | 0 | 1402.3414 | -0.67462 | -0.15464 | 14.8159
2019-04-26 01:03 | -0.00014517 | -0.013336 | 10.8273 | 101.503 | 1.8913 | 5.699 | 0.69481 | 0.69054 | 0 | 1402.3313 | -0.27798 | -0.15478 | 14.8121
2019-04-26 01:03 | -0.00023973 | -0.012604 | 10.8284 | 101.476 | 1.8991 | 5.7114 | 0.69595 | 0.69167 | 0 | 1402.3352 | -0.45902 | -0.15472 | 14.8078
2019-04-26 01:03 | -0.00069432 | -0.013763 | 10.8278 | 101.4959 | 1.8984 | 5.6987 | 0.69529 | 0.69102 | 0 | 1402.3292 | -1.3295 | -0.15481 | 14.8112
2019-04-26 01:03 | -0.00020264 | -0.014709 | 10.8289 | 101.4618 | 1.8948 | 5.7237 | 0.69643 | 0.69215 | 0 | 1402.3246 | -0.38804 | -0.15486 | 14.8067
2019-04-26 01:03 | 0.0003643 | -0.014709 | 10.8288 | 101.4424 | 1.8922 | 6.7274 | 0.69625 | 0.69197 | -0.0018053 | -1.1803e+34 | 0.6976 |  | 14.804
2019-04-26 01:03 | 0.00074251 | -0.012207 | 10.8279 | 101.4567 | 1.8844 | 5.7294 | 0.69539 | 0.69111 | -0.0015575 | -1.0183e+34 | 1.4217 |  | 14.805
2019-04-26 01:03 | 6.1134e-05 | -0.012421 | 10.8282 | 101.4396 | 1.8888 | 5.7631 | 0.69575 | 0.69147 | -0.0019489 | -1.2743e+34 | 0.11706 |  | 14.8027
2019-04-26 01:03 | 0.00025024 | -0.012726 | 10.8272 | 101.4458 | 1.8976 | 5.7269 | 0.6947 | 0.69043 | -0.0018689 | -1.2219e+34 | 0.47915 |  | 14.8037
2019-04-26 01:03 | 9.7884e-05 | -0.015411 | 10.8276 | 101.4517 | 1.8899 | 5.736 | 0.69512 | 0.69085 | -0.0019415 | -1.2694e+34 | 0.18744 |  | 14.8057
2019-04-26 01:03 | 7.8974e-05 | -0.013458 | 10.8274 | 101.4847 | 1.8892 | 5.7406 | 0.69494 | 0.69067 | -0.0019456 | -1.2721e+34 | 0.15122 |  | 14.8097
2019-04-26 01:03 | 0.00030541 | -0.014465 | 10.8278 | 101.4712 | 1.8951 | 5.71 | 0.69533 | 0.69106 | -0.0018396 | -1.2028e+34 | 0.58483 |  | 14.8081
2019-04-26 01:03 | -0.00075358 | -0.012634 | 10.8283 | 101.4488 | 1.8957 | 5.7338 | 0.69582 | 0.69154 | 0 | 1402.335 | -1.4429 | -0.15473 | 14.8039
2019-04-26 01:03 | -0.0008488 | -0.013092 | 10.8271 | 101.4578 | 1.8947 | 5.7787 | 0.69465 | 0.69038 | 0 | 1402.3326 | -1.6253 | -0.15476 | 14.8054
2019-04-26 01:03 | -0.00028148 | -0.012848 | 10.8264 | 101.4179 | 1.8946 | 5.6275 | 0.69393 | 0.68966 | 0 | 1402.3339 | -0.53898 | -0.15475 | 14.7995
2019-04-26 01:03 | -0.00030113 | -0.014465 | 10.8289 | 101.457 | 1.8967 | 5.7616 | 0.69641 | 0.69214 | 0 | 1402.3258 | -0.57663 | -0.15485 | 14.8059
2019-04-26 01:03 | -0.00049024 | -0.01709 | 10.8271 | 101.4486 | 1.89 | 5.8557 | 0.69462 | 0.69035 | 0 | 1402.3124 | -0.93884 | -0.15504 | 14.8057
2019-04-26 01:03 | 3.8854e-05 | -0.018463 | 10.8263 | 101.4717 | 1.8948 | 5.8507 | 0.69381 | 0.68955 | -0.0019566 | -1.2793e+34 | 0.074412 |  | 14.8099
2019-04-26 01:03 | -0.00050955 | -0.019226 | 10.8263 | 101.4725 | 1.8997 | 5.835 | 0.69376 | 0.68949 | 0 | 1402.3016 | -0.97591 | -0.15519 | 14.8101
2019-04-26 01:03 | -0.00013239 | -0.017853 | 10.8263 | 101.5072 | 1.9002 | 5.846 | 0.69376 | 0.68949 | 0 | 1402.3086 | -0.25355 | -0.15509 | 14.8146
2019-04-26 01:03 | -0.00064298 | -0.01828 | 10.8263 | 101.5063 | 1.8998 | 5.8703 | 0.69375 | 0.68949 | 0 | 1402.3064 | -1.2314 | -0.15512 | 14.8147
2019-04-26 01:03 | -0.00054906 | -0.015625 | 10.8266 | 101.4846 | 1.8977 | 6.4734 | 0.69411 | 0.68985 | 0 | 1402.3198 | -1.0514 | -0.15494 | 14.8104
2019-04-26 01:03 | 0.0011529 | -0.018311 | 10.8273 | 101.4259 | 1.8971 | 6.3716 | 0.69483 | 0.69056 | -0.0012721 | -8.3171e+33 | 2.208 |  | 14.8031
2019-04-26 01:03 | 3.7078e-05 | -0.018799 | 10.8281 | 101.458 | 1.8918 | 6.3063 | 0.69564 | 0.69136 | -0.0019569 | -1.2795e+34 | 0.071012 |  | 14.808
2019-04-26 01:03 | -0.00073826 | -0.020264 | 10.8267 | 101.4293 | 1.8978 | 6.2179 | 0.6942 | 0.68994 | 0 | 1402.2964 | -1.414 | -0.15525 | 14.8042
2019-04-26 01:03 | -0.00036043 | -0.019348 | 10.8248 | 101.4535 | 1.8942 | 5.8274 | 0.69231 | 0.68806 | 0 | 1402.301 | -0.69031 | -0.1552 | 14.8074
2019-04-26 01:03 | 0.0011713 | -0.01944 | 10.8269 | 101.4739 | 1.8913 | 6.3084 | 0.69444 | 0.69017 | -0.0012596 | -8.2354e+33 | 2.2434 |  | 14.8105
2019-04-26 01:03 | 0.00047109 | -0.020508 | 10.8262 | 101.4368 | 1.899 | 5.8697 | 0.69372 | 0.68946 | -0.0017441 | -1.1403e+34 | 0.90228 |  | 14.8056
2019-04-26 01:03 | -0.0003988 | -0.02243 | 10.8264 | 101.4535 | 1.8962 | 8.1359 | 0.6939 | 0.68964 | 0 | 1402.2855 | -0.76387 | -0.1554 | 14.8087
2019-04-26 01:03 | -0.00024818 | -0.021301 | 10.826 | 101.4592 | 1.9025 | 6.1989 | 0.69345 | 0.68919 | 0 | 1402.2911 | -0.47535 | -0.15533 | 14.809
2019-04-26 01:03 | -0.00070203 | -0.021729 | 10.8257 | 101.4302 | 1.9001 | 7.2011 | 0.69318 | 0.68892 | 0 | 1402.2891 | -1.3447 | -0.15536 | 14.805
2019-04-26 01:03 | -0.0005133 | -0.023407 | 10.8259 | 101.4401 | 1.8887 | 5.583 | 0.69339 | 0.68913 | 0 | 1402.2806 | -0.98323 | -0.15547 | 14.8071
2019-04-26 01:03 | -0.00030528 | -0.02243 | 10.8257 | 101.4676 | 1.8904 | 5.6925 | 0.69324 | 0.68898 | 0 | 1402.2855 | -0.58475 | -0.15541 | 14.8107
2019-04-26 01:03 | 0.00028042 | -0.024261 | 10.8253 | 101.4796 | 1.8885 | 5.6147 | 0.69285 | 0.68859 | -0.001862 | -1.2174e+34 | 0.53717 |  | 14.8135
2019-04-26 01:03 | -0.00034363 | -0.024292 | 10.8258 | 101.4144 | 1.8896 | 5.9205 | 0.6933 | 0.68904 | 0 | 1402.2761 | -0.65824 | -0.15553 | 14.8038
2019-04-26 01:03 | -0.00026841 | -0.024384 | 10.8256 | 101.4395 | 1.8876 | 6.276 | 0.69312 | 0.68886 | 0 | 1402.2756 | -0.51417 | -0.15554 | 14.8075
2019-04-26 01:03 | 0.00031782 | -0.023926 | 10.8256 | 101.4338 | 1.8893 | 5.8745 | 0.69308 | 0.68883 | -0.0018404 | -1.2033e+34 | 0.60879 |  | 14.8066
2019-04-26 01:03 | -0.0010255 | -0.024841 | 10.8246 | 101.4016 | 1.8985 | 5.7147 | 0.69206 | 0.68781 | 0 | 1402.2733 | -1.9645 | -0.15558 | 14.8021
2019-04-26 01:03 | 0.00035497 | -0.026276 | 10.8255 | 101.4731 | 1.8997 | 5.6007 | 0.69296 | 0.68871 | -0.0018205 | -1.1902e+34 | 0.68003 |  | 14.8133
2019-04-26 01:03 | -0.00026942 | -0.027771 | 10.8252 | 101.4576 | 1.8955 | 5.6646 | 0.69269 | 0.68844 | 0 | 1402.2585 | -0.51616 | -0.15578 | 14.8115
2019-04-26 01:03 | 0.000487 | -0.027863 | 10.825 | 101.3941 | 1.8938 | 5.5506 | 0.69245 | 0.6882 | -0.00174 | -1.1376e+34 | 0.93301 |  | 14.8025
2019-04-26 01:03 | -0.0012154 | -0.0289 | 10.8247 | 101.4253 | 1.887 | 5.7774 | 0.69215 | 0.6879 | 0 | 1402.2529 | -2.3286 | -0.15586 | 14.8073
2019-04-26 01:03 | 0.00056218 | -0.030151 | 10.8243 | 101.4543 | 1.9008 | 5.7972 | 0.69182 | 0.68757 | -0.0016932 | -1.107e+34 | 1.0771 |  | 14.8122
2019-04-26 01:03 | -0.00019481 | -0.030548 | 10.8247 | 101.4212 | 1.9011 | 5.7446 | 0.69221 | 0.68796 | 0 | 1402.2445 | -0.37326 | -0.15597 | 14.8074
2019-04-26 01:03 | -0.00055411 | -0.03125 | 10.8248 | 101.433 | 1.8972 | 5.8333 | 0.69233 | 0.68807 | 0 | 1402.2411 | -1.0617 | -0.15602 | 14.8094
2019-04-26 01:03 | -0.00028983 | -0.033386 | 10.8242 | 101.427 | 1.8928 | 5.7671 | 0.69167 | 0.68742 | 0 | 1402.2302 | -0.55537 | -0.15617 | 14.8094
2019-04-26 01:03 | -0.0013866 | -0.033966 | 10.8241 | 101.4007 | 1.8935 | 5.8226 | 0.69164 | 0.68739 | 0 | 1402.2274 | -2.6572 | -0.1562 | 14.8058
2019-04-26 01:03 | 0.00023912 | -0.034821 | 10.8247 | 101.4015 | 1.8957 | 5.9145 | 0.69224 | 0.68798 | -0.0018935 | -1.2379e+34 | 0.45823 |  | 14.8065
2019-04-26 01:03 | -4.4534e-05 | -0.035797 | 10.8244 | 101.4493 | 1.8997 | 5.8537 | 0.69191 | 0.68766 | 0 | 1402.2181 | -0.085345 | -0.15633 | 14.8137
2019-04-26 01:03 | -0.00046097 | -0.03598 | 10.8246 | 101.4806 | 1.9016 | 5.8236 | 0.69209 | 0.68783 | 0 | 1402.2172 | -0.8834 | -0.15634 | 14.8183
2019-04-26 01:03 | -0.0004988 | -0.036224 | 10.8246 | 101.452 | 1.8937 | 5.8565 | 0.69211 | 0.68786 | 0 | 1402.2159 | -0.9559 | -0.15636 | 14.8142
2019-04-26 01:03 | -0.00087751 | -0.037262 | 10.8237 | 101.4542 | 1.8894 | 5.8174 | 0.69124 | 0.687 | 0 | 1402.2107 | -1.6817 | -0.15643 | 14.815
2019-04-26 01:03 | 0.00016257 | -0.0383 | 10.8245 | 101.4296 | 1.8906 | 5.8413 | 0.69196 | 0.68771 | -0.0019347 | -1.2649e+34 | 0.31158 |  | 14.812
2019-04-26 01:03 | 0.00019992 | -0.038879 | 10.8237 | 101.4954 | 1.8965 | 5.8528 | 0.69124 | 0.68699 | -0.0019172 | -1.2535e+34 | 0.38317 |  | 14.8219
2019-04-26 01:03 | 0.0019964 | -0.039001 | 10.8242 | 101.4586 | 1.8845 | 6.2992 | 0.69172 | 0.68747 | -0.00065673 | -4.2937e+33 | 3.8264 |  | 14.8164
2019-04-26 01:03 | -0.00023547 | -0.039948 | 10.8243 | 101.3923 | 1.8844 | 5.9591 | 0.69178 | 0.68753 | 0 | 1402.1971 | -0.45132 | -0.15661 | 14.8071
2019-04-26 01:03 | -0.00040566 | -0.039886 | 10.8245 | 101.4442 | 1.8873 | 5.8505 | 0.69199 | 0.68774 | 0 | 1402.1975 | -0.77753 | -0.15661 | 14.8146
2019-04-26 01:03 | 0.00029349 | -0.041901 | 10.8231 | 101.4387 | 1.8893 | 5.8564 | 0.69064 | 0.6864 | -0.0018694 | -1.2222e+34 | 0.56257 |  | 14.8149
2019-04-26 01:03 | 9.8312e-06 | -0.042816 | 10.8235 | 101.4968 | 1.887 | 5.5068 | 0.691 | 0.68675 | -0.0019699 | -1.2879e+34 | 0.018845 |  | 14.8238
2019-04-26 01:03 | -0.00093624 | -0.043457 | 10.8239 | 101.4582 | 1.8826 | 5.8441 | 0.69142 | 0.68717 | 0 | 1402.1794 | -1.7947 | -0.15686 | 14.8182
2019-04-26 01:03 | -0.00065258 | -0.042633 | 10.8232 | 101.4743 | 1.8868 | 5.895 | 0.69072 | 0.68648 | 0 | 1402.1837 | -1.2509 | -0.1568 | 14.8202
2019-04-26 01:03 | 0.00029261 | -0.043243 | 10.8232 | 101.428 | 1.8908 | 6.513 | 0.69072 | 0.68648 | -0.001871 | -1.2232e+34 | 0.56091 |  | 14.8139
2019-04-26 01:03 | -0.00067182 | -0.044739 | 10.824 | 101.3839 | 1.8756 | 5.8271 | 0.69153 | 0.68728 | 0 | 1402.173 | -1.2879 | -0.15695 | 14.8079
2019-04-26 01:03 | 4.6168e-05 | -0.044373 | 10.8232 | 101.4375 | 1.8808 | 5.9148 | 0.69069 | 0.68645 | -0.0019786 | -1.2936e+34 | 0.088503 |  | 14.8157
2019-04-26 01:03 | -0.00010512 | -0.045135 | 10.8238 | 101.4157 | 1.8882 | 5.8534 | 0.69126 | 0.68701 | 0 | 1402.171 | -0.20151 | -0.15697 | 14.8127
2019-04-26 01:03 | -0.00037029 | -0.046509 | 10.8229 | 101.4481 | 1.8877 | 5.8915 | 0.69042 | 0.68618 | 0 | 1402.1641 | -0.7099 | -0.15707 | 14.818
2019-04-26 01:03 | -0.00046484 | -0.047028 | 10.8232 | 101.4496 | 1.9007 | 5.8977 | 0.69069 | 0.68644 | 0 | 1402.1615 | -0.89119 | -0.15711 | 14.8184
2019-04-26 01:03 | -0.00073007 | -0.048492 | 10.8229 | 101.4332 | 1.9041 | 6.1156 | 0.69036 | 0.68611 | 0 | 1402.1541 | -1.3997 | -0.15721 | 14.8166
2019-04-26 01:03 | 0.00013982 | -0.050812 | 10.8228 | 101.4747 | 1.9014 | 5.9654 | 0.69027 | 0.68603 | -0.0019555 | -1.2785e+34 | 0.2681 |  | 14.8239
2019-04-26 01:03 | -0.00074932 | -0.053894 | 10.8235 | 101.461 | 1.902 | 6.1608 | 0.69099 | 0.68674 | 0 | 1402.1268 | -1.4369 | -0.15758 | 14.823
2019-04-26 01:03 | -0.00042784 | -0.056458 | 10.8227 | 101.4342 | 1.9049 | 5.9744 | 0.69023 | 0.68599 | 0 | 1402.1139 | -0.82052 | -0.15776 | 14.8201
2019-04-26 01:03 | 6.3345e-05 | -0.057037 | 10.8228 | 101.4304 | 1.8928 | 5.9776 | 0.69029 | 0.68605 | -0.0019868 | -1.2989e+34 | 0.12149 |  | 14.82
2019-04-26 01:03 | -0.00054179 | -0.057404 | 10.8223 | 101.3938 | 1.891 | 5.3624 | 0.68978 | 0.68554 | 0 | 1402.1091 | -1.0391 | -0.15783 | 14.8146
2019-04-26 01:03 | -0.00022087 | -0.058228 | 10.8234 | 101.4584 | 1.8833 | 5.9524 | 0.69095 | 0.6867 | 0 | 1402.105 | -0.42362 | -0.15788 | 14.8244
2019-04-26 01:03 | -0.0012609 | -0.058197 | 10.8235 | 101.4372 | 1.8921 | 5.8066 | 0.69095 | 0.6867 | 0 | 1402.1051 | -2.4184 | -0.15787 | 14.8213
2019-04-26 01:03 | -0.00022129 | -0.062714 | 10.8232 | 101.4866 | 1.8908 | 5.9759 | 0.69074 | 0.6865 | 0 | 1402.0824 | -0.42449 | -0.15819 | 14.8304
2019-04-26 01:03 | -7.0002e-05 | -0.068329 | 10.8225 | 101.4489 | 1.8991 | 5.982 | 0.68995 | 0.68572 | 0 | 1402.0541 | -0.13431 | -0.15858 | 14.8273
2019-04-26 01:03 | 0.00032647 | -0.07196 | 10.8231 | 101.3942 | 1.8814 | 6.3488 | 0.69061 | 0.68637 | -0.0018755 | -1.2261e+34 | 0.62646 |  | 14.821
2019-04-26 01:03 | -0.0016024 | -0.076477 | 10.8227 | 101.4291 | 1.8806 | 6.0081 | 0.69023 | 0.68599 | 0 | 1402.0128 | -3.0754 | -0.15914 | 14.8278
2019-04-26 01:03 | -0.00056257 | -0.078339 | 10.8232 | 101.4418 | 1.8748 | 5.9294 | 0.69074 | 0.68649 | 0 | 1402.0035 | -1.0798 | -0.15927 | 14.8304
2019-04-26 01:03 | 0.00019385 | -0.07843 | 10.823 | 101.4591 | 1.8753 | 6.0092 | 0.69052 | 0.68628 | -0.0019537 | -1.2772e+34 | 0.37206 |  | 14.8332
2019-04-26 01:03 | -0.0004875 | -0.079956 | 10.8229 | 101.4304 | 1.8906 | 5.9721 | 0.6904 | 0.68616 | 0 | 1401.9954 | -0.93575 | -0.15938 | 14.8294
2019-04-26 01:03 | -0.00050641 | -0.082275 | 10.8231 | 101.3902 | 1.8954 | 6.0185 | 0.69065 | 0.6864 | 0 | 1401.9836 | -0.97213 | -0.15954 | 14.8245
2019-04-26 01:03 | -0.00035565 | -0.08432 | 10.823 | 101.473 | 1.8893 | 6.0175 | 0.69053 | 0.68628 | 0 | 1401.9733 | -0.68277 | -0.15969 | 14.8375
2019-04-26 01:03 | 0.0011383 | -0.089447 | 10.8235 | 101.4154 | 1.8875 | 5.9775 | 0.69097 | 0.68672 | -0.0013387 | -8.7516e+33 | 2.1857 |  | 14.8314
2019-04-26 01:03 | 0.00011663 | -0.096466 | 10.8219 | 101.4466 | 1.8852 | 5.9934 | 0.68944 | 0.6852 | -0.002004 | -1.31e+34 | 0.22401 |  | 14.8389
2019-04-26 01:03 | -0.00046959 | -0.10406 | 10.823 | 101.5 | 1.8894 | 5.9895 | 0.69045 | 0.68621 | 0 | 1401.8737 | -0.90218 | -0.16106 | 14.8498
2019-04-26 01:03 | 0.00062679 | -0.10641 | 10.8234 | 101.4474 | 1.8831 | 5.9646 | 0.69087 | 0.68663 | -0.0017127 | -1.1196e+34 | 1.2043 |  | 14.8432
2019-04-26 01:03 | 0.00074025 | -0.10782 | 10.8226 | 101.4743 | 1.8883 | 5.9702 | 0.69013 | 0.68588 | -0.0016365 | -1.0698e+34 | 1.4223 |  | 14.8477
2019-04-26 01:03 | -0.00054623 | -0.10913 | 10.8228 | 101.4235 | 1.9048 | 5.8717 | 0.69034 | 0.68609 | 0 | 1401.848 | -1.0496 | -0.16142 | 14.8407
2019-04-26 01:03 | 0.00015346 | -0.11105 | 10.8227 | 101.4512 | 1.8986 | 5.9959 | 0.69024 | 0.686 | -0.0020008 | -1.3079e+34 | 0.2949 |  | 14.8458
2019-04-26 01:03 | -0.00058445 | -0.10941 | 10.8228 | 101.4778 | 1.891 | 5.9632 | 0.69027 | 0.68603 | 0 | 1401.8466 | -1.1231 | -0.16144 | 14.8488
2019-04-26 01:03 | 0.00034217 | -0.10992 | 10.8225 | 101.4026 | 1.894 | 6.0276 | 0.68997 | 0.68573 | -0.0018979 | -1.2407e+34 | 0.65751 |  | 14.8382
2019-04-26 01:03 | 0.00045514 | -0.10956 | 10.8231 | 101.413 | 1.9013 | 6.0141 | 0.69057 | 0.68633 | -0.0018279 | -1.1948e+34 | 0.87458 |  | 14.8395
2019-04-26 01:03 | 3.9107e-05 | -0.11075 | 10.8221 | 101.4399 | 1.8898 | 5.9834 | 0.68961 | 0.68537 | -0.0020363 | -1.3311e+34 | 0.07515 |  | 14.844
2019-04-26 01:03 | 0.001211 | -0.10883 | 10.8224 | 101.4244 | 1.8832 | 6.0409 | 0.68994 | 0.6857 | -0.0013008 | -8.5033e+33 | 2.327 |  | 14.8408
2019-04-26 01:03 | -0.00060436 | -0.10959 | 10.8227 | 101.4315 | 1.8961 | 5.986 | 0.69021 | 0.68597 | 0 | 1401.8457 | -1.1613 | -0.16145 | 14.8421
2019-04-26 01:03 | -0.00013186 | -0.11447 | 10.8229 | 101.4413 | 1.8995 | 6.048 | 0.69036 | 0.68611 | 0 | 1401.821 | -0.25342 | -0.16179 | 14.8455
2019-04-26 01:03 | 0.00020853 | -0.11993 | 10.8224 | 101.5052 | 1.8859 | 6.0322 | 0.68991 | 0.68567 | -0.0019815 | -1.2952e+34 | 0.40086 |  | 14.8574
2019-04-26 01:03 | 0.00020795 | -0.12784 | 10.8226 | 101.5074 | 1.8833 | 5.9537 | 0.69006 | 0.68582 | -0.0019885 | -1.2998e+34 | 0.39986 |  | 14.861
2019-04-26 01:03 | -1.8974e-05 | -0.13602 | 10.8229 | 101.4521 | 1.8816 | 6.0411 | 0.69041 | 0.68617 | 0 | 1401.7122 | -0.036496 | -0.1633 | 14.8562
2019-04-26 01:03 | 3.7321e-05 | -0.14133 | 10.8229 | 101.4351 | 1.887 | 6.0369 | 0.69035 | 0.68611 | -0.0020629 | -1.3484e+34 | 0.071799 |  | 14.8562
2019-04-26 01:03 | -3.8322e-05 | -0.14777 | 10.823 | 101.464 | 1.8801 | 6.0427 | 0.69053 | 0.68629 | 0 | 1401.6527 | -0.073743 | -0.16413 | 14.8629
2019-04-26 01:03 | 0.00043397 | -0.14999 | 10.822 | 101.5047 | 1.8808 | 6.0471 | 0.68945 | 0.68521 | -0.0018749 | -1.2255e+34 | 0.83514 |  | 14.87
2019-04-26 01:03 | -0.00017117 | -0.14725 | 10.8228 | 101.4276 | 1.8745 | 6.0517 | 0.69026 | 0.68602 | 0 | 1401.6554 | -0.32936 | -0.16409 | 14.8573
2019-04-26 01:03 | 0.0004335 | -0.1427 | 10.8226 | 101.4479 | 1.8746 | 6.0526 | 0.69005 | 0.68581 | -0.0018691 | -1.2217e+34 | 0.83401 |  | 14.8586
2019-04-26 01:03 | 0.00045241 | -0.14157 | 10.8228 | 101.526 | 1.8731 | 6.0493 | 0.69026 | 0.68602 | -0.0018562 | -1.2132e+34 | 0.87036 |  | 14.8695
2019-04-26 01:03 | -5.8677e-05 | -0.14258 | 10.8228 | 101.5308 | 1.8707 | 6.0501 | 0.69032 | 0.68608 | 0 | 1401.6791 | -0.11289 | -0.16376 | 14.8705
2019-04-26 01:03 | 0.00048973 | -0.14478 | 10.8225 | 101.5183 | 1.875 | 6.0578 | 0.68995 | 0.68571 | -0.0018348 | -1.1993e+34 | 0.94226 |  | 14.8698
2019-04-26 01:03 | -7.8036e-05 | -0.14487 | 10.8225 | 101.5104 | 1.8817 | 5.9553 | 0.69004 | 0.6858 | 0 | 1401.6675 | -0.15015 | -0.16393 | 14.8685
2019-04-26 01:03 | -0.00053189 | -0.14578 | 10.822 | 101.522 | 1.8918 | 6.0584 | 0.68948 | 0.68524 | 0 | 1401.6628 | -1.0234 | -0.16399 | 14.8706
2019-04-26 01:03 | -0.00091083 | -0.15018 | 10.8231 | 101.4926 | 1.8989 | 6.0293 | 0.69056 | 0.68631 | 0 | 1401.6406 | -1.7528 | -0.1643 | 14.8681
2019-04-26 01:03 | -0.00024896 | -0.15158 | 10.8228 | 101.4784 | 1.9056 | 6.0269 | 0.69025 | 0.68601 | 0 | 1401.6334 | -0.47913 | -0.1644 | 14.8666
2019-04-26 01:03 | -0.00028702 | -0.15799 | 10.8221 | 101.4792 | 1.8994 | 6.0316 | 0.68962 | 0.68538 | 0 | 1401.6011 | -0.5525 | -0.16486 | 14.8694
2019-04-26 01:03 | 0.00045049 | -0.16815 | 10.8228 | 101.4635 | 1.896 | 6.0217 | 0.69031 | 0.68607 | -0.0018795 | -1.2284e+34 | 0.86752 |  | 14.8716
2019-04-26 01:03 | -0.00041998 | -0.17761 | 10.823 | 101.5063 | 1.8909 | 6.0076 | 0.69046 | 0.68622 | 0 | 1401.5018 | -0.80904 | -0.16625 | 14.8817
2019-04-26 01:03 | 0.00018516 | -0.18069 | 10.8223 | 101.481 | 1.883 | 5.5765 | 0.68982 | 0.68558 | -0.002045 | -1.3365e+34 | 0.35673 |  | 14.8795
2019-04-26 01:03 | -0.00017443 | -0.18475 | 10.8228 | 101.5211 | 1.8906 | 5.9453 | 0.69033 | 0.68609 | 0 | 1401.4657 | -0.33611 | -0.16676 | 14.8869
2019-04-26 01:03 | 7.1407e-05 | -0.18738 | 10.8227 | 101.5093 | 1.89 | 5.9887 | 0.69024 | 0.686 | -0.0020972 | -1.3707e+34 | 0.13761 |  | 14.8865
2019-04-26 01:03 | 0.0002222 | -0.18362 | 10.823 | 101.5698 | 1.8807 | 5.996 | 0.69045 | 0.68621 | -0.0020283 | -1.3256e+34 | 0.42813 |  | 14.8937
2019-04-26 01:03 | 0.00044912 | -0.18805 | 10.8229 | 101.4725 | 1.8833 | 5.9775 | 0.69042 | 0.68618 | -0.0018969 | -1.2397e+34 | 0.86552 |  | 14.8813
2019-04-26 01:03 | -0.0001375 | -0.18533 | 10.8233 | 101.5394 | 1.8821 | 6.0008 | 0.69075 | 0.68651 | 0 | 1401.4628 | -0.26495 | -0.16679 | 14.8898
2019-04-26 01:03 | 0.0012808 | -0.18558 | 10.8225 | 101.509 | 1.894 | 5.9733 | 0.69003 | 0.68579 | -0.0013097 | -8.5596e+33 | 2.468 |  | 14.8856
2019-04-26 01:03 | 0.0004671 | -0.19119 | 10.8221 | 101.4742 | 1.8898 | 5.9517 | 0.68958 | 0.68535 | -0.001888 | -1.2339e+34 | 0.90027 |  | 14.8829
2019-04-26 01:03 | -4.3479e-05 | -0.19376 | 10.8227 | 101.5225 | 1.8778 | 1.4632 | 0.69021 | 0.68597 | 0 | 1401.4202 | -0.083807 | -0.1674 | 14.8909
2019-04-26 01:03 | 0.00037212 | -0.19269 | 10.823 | 101.5398 | 1.8706 | 5.8942 | 0.69048 | 0.68624 | -0.0019491 | -1.2738e+34 | 0.71723 |  | 14.8932
2019-04-26 01:03 | -0.00034648 | -0.20221 | 10.8218 | 101.4753 | 1.8709 | 5.9565 | 0.68928 | 0.68505 | 0 | 1401.3773 | -0.66806 | -0.16801 | 14.8875
2019-04-26 01:03 | -4.4335e-05 | -0.20541 | 10.8228 | 101.5103 | 1.8753 | 5.9454 | 0.6903 | 0.68606 | 0 | 1401.3612 | -0.085493 | -0.16823 | 14.894
2019-04-26 01:03 | -0.00061165 | -0.21463 | 10.8223 | 101.5414 | 1.8911 | 5.958 | 0.68976 | 0.68552 | 0 | 1401.3145 | -1.1799 | -0.1689 | 14.9025
2019-04-26 01:03 | 0.00037121 | -0.21548 | 10.8221 | 101.5035 | 1.8906 | 5.9681 | 0.68964 | 0.6854 | -0.0019688 | -1.2866e+34 | 0.71608 |  | 14.8975
2019-04-26 01:03 | 0.00029556 | -0.215 | 10.8222 | 101.564 | 1.8817 | 5.9938 | 0.68966 | 0.68542 | -0.0020138 | -1.316e+34 | 0.57015 |  | 14.9062
2019-04-26 01:03 | -0.000121 | -0.21466 | 10.8226 | 101.5918 | 1.8873 | 5.9982 | 0.69008 | 0.68584 | 0 | 1401.3143 | -0.23341 | -0.1689 | 14.9099
2019-04-26 01:03 | 0.00023829 | -0.21008 | 10.8219 | 101.5233 | 1.8772 | 6.0001 | 0.68942 | 0.68518 | -0.002042 | -1.3345e+34 | 0.4596 |  | 14.8981
2019-04-26 01:03 | -0.00051852 | -0.20789 | 10.8222 | 101.5743 | 1.876 | 5.9933 | 0.68966 | 0.68542 | 0 | 1401.3486 | -0.99998 | -0.16841 | 14.9045
2019-04-26 01:03 | -0.00023486 | -0.20645 | 10.822 | 101.524 | 1.8752 | 1.88 | 0.68954 | 0.6853 | 0 | 1401.3558 | -0.45291 | -0.16831 | 14.8965
2019-04-26 01:03 | -0.00010302 | -0.20999 | 10.8214 | 101.5069 | 1.8818 | 5.9089 | 0.68885 | 0.68462 | 0 | 1401.338 | -0.1987 | -0.16857 | 14.8955
2019-04-26 01:03 | 0.00014281 | -0.20932 | 10.8227 | 101.5211 | 1.886 | 5.9853 | 0.69017 | 0.68593 | -0.0020896 | -1.3656e+34 | 0.27544 |  | 14.8975
2019-04-26 01:03 | -0.00012231 | -0.21368 | 10.8218 | 101.5365 | 1.8843 | 6.002 | 0.68933 | 0.68509 | 0 | 1401.3192 | -0.23592 | -0.16883 | 14.9014
2019-04-26 01:03 | -2.7757e-05 | -0.21005 | 10.8223 | 101.5607 | 1.8857 | 6.0064 | 0.68978 | 0.68554 | 0 | 1401.3376 | -0.053534 | -0.16857 | 14.9034
2019-04-26 01:03 | -0.00055766 | -0.20926 | 10.8223 | 101.5855 | 1.8813 | 6.0416 | 0.68978 | 0.68554 | 0 | 1401.3417 | -1.0755 | -0.16851 | 14.9067
2019-04-26 01:03 | -0.00095477 | -0.20865 | 10.8225 | 101.5783 | 1.8935 | 6.0403 | 0.68999 | 0.68575 | 0 | 1401.3448 | -1.8414 | -0.16847 | 14.9054
2019-04-26 01:03 | 0.0001417 | -0.21136 | 10.8216 | 101.5903 | 1.8878 | 6.0795 | 0.68909 | 0.68485 | -0.0020918 | -1.3671e+34 | 0.27331 |  | 14.9085
2019-04-26 01:03 | -0.00017978 | -0.21365 | 10.8228 | 101.5146 | 1.8812 | 6.0551 | 0.69031 | 0.68607 | 0 | 1401.3195 | -0.34678 | -0.16882 | 14.8981
2019-04-26 01:03 | 0.0005004 | -0.21008 | 10.8225 | 101.5207 | 1.8729 | 6.0538 | 0.68998 | 0.68574 | -0.001882 | -1.23e+34 | 0.96512 |  | 14.8977
2019-04-26 01:03 | -0.0018067 | -0.20511 | 10.8232 | 101.5083 | 1.8682 | 6.0477 | 0.69071 | 0.68646 | 0 | 1401.3627 | -3.4839 | -0.16821 | 14.8936
2019-04-26 01:03 | 8.3766e-06 | -0.20374 | 10.8225 | 101.5018 | 1.8714 | 6.0479 | 0.68996 | 0.68572 | -0.002109 | -1.3783e+34 | 0.016152 |  | 14.8923
2019-04-26 01:03 | 0.00017857 | -0.20798 | 10.8221 | 101.5913 | 1.8751 | 6.0573 | 0.68962 | 0.68539 | -0.0020715 | -1.3538e+34 | 0.34438 |  | 14.9072
2019-04-26 01:03 | -0.0012402 | -0.20502 | 10.8227 | 101.5756 | 1.8842 | 6.0745 | 0.69016 | 0.68592 | 0 | 1401.3632 | -2.3915 | -0.1682 | 14.9034
2019-04-26 01:03 | 0.00021591 | -0.20639 | 10.8232 | 101.4885 | 1.8855 | 6.0179 | 0.69073 | 0.68648 | -0.002051 | -1.3404e+34 | 0.41636 |  | 14.8914
2019-04-26 01:03 | 0.00010208 | -0.20905 | 10.823 | 101.5635 | 1.8878 | 4.3543 | 0.69049 | 0.68625 | -0.0021061 | -1.3764e+34 | 0.19687 |  | 14.9036
2019-04-26 01:03 | -0.00072998 | -0.2081 | 10.8232 | 101.5826 | 1.8954 | 6.0119 | 0.6907 | 0.68645 | 0 | 1401.3475 | -1.4078 | -0.16842 | 14.9058
2019-04-26 01:03 | -0.00048464 | -0.2128 | 10.8225 | 101.592 | 1.8902 | 6.0641 | 0.69001 | 0.68577 | 0 | 1401.3237 | -0.93482 | -0.16876 | 14.9091
2019-04-26 01:03 | 0.00078236 | -0.21283 | 10.8222 | 101.5803 | 1.873 | 6.0781 | 0.68974 | 0.6855 | -0.0016925 | -1.1061e+34 | 1.5091 |  | 14.9076
2019-04-26 01:03 | 0.00011996 | -0.21289 | 10.8223 | 101.5609 | 1.8789 | 6.0839 | 0.68983 | 0.68559 | -0.0021024 | -1.374e+34 | 0.23138 |  | 14.9048
2019-04-26 01:03 | 0.00017669 | -0.21411 | 10.8229 | 101.5596 | 1.8776 | 6.1038 | 0.69039 | 0.68615 | -0.0020777 | -1.3578e+34 | 0.34082 |  | 14.9051
2019-04-26 01:03 | 2.5147e-05 | -0.22073 | 10.8223 | 101.5882 | 1.8759 | 6.1417 | 0.68979 | 0.68556 | -0.0021312 | -1.3928e+34 | 0.04852 |  | 14.9122
2019-04-26 01:03 | 0.00032771 | -0.22226 | 10.8226 | 101.5642 | 1.8824 | 5.0017 | 0.69013 | 0.68588 | -0.0020009 | -1.3076e+34 | 0.63234 |  | 14.9093
2019-04-26 01:03 | -0.00018348 | -0.22391 | 10.8218 | 101.5656 | 1.8806 | 6.0656 | 0.68934 | 0.68511 | 0 | 1401.2675 | -0.35405 | -0.16957 | 14.91
2019-04-26 01:03 | -3.2196e-05 | -0.21768 | 10.8232 | 101.5755 | 1.8869 | 6.0906 | 0.69066 | 0.68642 | 0 | 1401.2991 | -0.062114 | -0.16911 | 14.9088
2019-04-26 01:03 | 0.00049692 | -0.21439 | 10.8223 | 101.5961 | 1.8879 | 6.1077 | 0.68982 | 0.68558 | -0.0018879 | -1.2338e+34 | 0.95856 |  | 14.9106
2019-04-26 01:03 | -0.00067552 | -0.21017 | 10.8224 | 101.5825 | 1.8809 | 6.1029 | 0.68991 | 0.68567 | 0 | 1401.337 | -1.3029 | -0.16858 | 14.9066
2019-04-26 01:03 | 0.0003451 | -0.21045 | 10.8221 | 101.5922 | 1.8864 | 6.1076 | 0.68961 | 0.68537 | -0.0019805 | -1.2943e+34 | 0.66561 |  | 14.9084
2019-04-26 01:03 | 0.00030728 | -0.21414 | 10.8229 | 101.6077 | 1.8876 | 6.1033 | 0.69036 | 0.68612 | -0.0020062 | -1.3111e+34 | 0.59274 |  | 14.9122
2019-04-26 01:03 | -0.00054403 | -0.22028 | 10.8226 | 101.538 | 1.8764 | 4.5032 | 0.69015 | 0.68591 | 0 | 1401.2859 | -1.0497 | -0.1693 | 14.9044
2019-04-26 01:03 | 0.001347 | -0.22827 | 10.8231 | 101.6199 | 1.8716 | 6.0749 | 0.69057 | 0.68632 | -0.0012938 | -8.4551e+33 | 2.5997 |  | 14.9199
2019-04-26 01:03 | 0.00060911 | -0.22528 | 10.8229 | 101.5816 | 1.8741 | 6.1118 | 0.69045 | 0.6862 | -0.0018222 | -1.1908e+34 | 1.1754 |  | 14.9131
2019-04-26 01:03 | 0.00026873 | -0.22311 | 10.8226 | 101.5196 | 1.8822 | 6.0997 | 0.69012 | 0.68588 | -0.0020361 | -1.3306e+34 | 0.51854 |  | 14.9031
2019-04-26 01:03 | 0.00032505 | -0.22519 | 10.8224 | 101.542 | 1.8866 | 6.0445 | 0.68987 | 0.68564 | -0.0020049 | -1.3103e+34 | 0.62727 |  | 14.9072
2019-04-26 01:03 | 0.00021159 | -0.22491 | 10.8231 | 101.5909 | 1.8899 | 6.0854 | 0.69059 | 0.68635 | -0.002069 | -1.3521e+34 | 0.40831 |  | 14.9143
2019-04-26 01:03 | 0.00074059 | -0.23349 | 10.8222 | 101.5994 | 1.8893 | 6.0543 | 0.68966 | 0.68543 | -0.0017385 | -1.1361e+34 | 1.4296 |  | 14.9192
2019-04-26 01:03 | 0.0005893 | -0.23294 | 10.8228 | 101.5172 | 1.8831 | 6.0545 | 0.69026 | 0.68602 | -0.0018419 | -1.2037e+34 | 1.1375 |  | 14.9069
2019-04-26 01:03 | -0.00071597 | -0.23227 | 10.823 | 101.5789 | 1.8846 | 6.0635 | 0.6905 | 0.68626 | 0 | 1401.2252 | -1.382 | -0.17016 | 14.9155
2019-04-26 01:03 | -0.00052686 | -0.23914 | 10.8215 | 101.5437 | 1.8907 | 6.0513 | 0.68897 | 0.68473 | 0 | 1401.1903 | -1.0172 | -0.17067 | 14.9132
2019-04-26 01:03 | 0.00036148 | -0.23813 | 10.8226 | 101.5825 | 1.874 | 5.5085 | 0.69014 | 0.6859 | -0.0019937 | -1.3029e+34 | 0.69791 |  | 14.9187
2019-04-26 01:03 | -0.00016801 | -0.24561 | 10.8226 | 101.5497 | 1.8712 | 6.0371 | 0.69011 | 0.68587 | 0 | 1401.1576 | -0.32447 | -0.17113 | 14.9168
2019-04-26 01:03 | 3.9735e-05 | -0.25656 | 10.8225 | 101.5345 | 1.8563 | 6.032 | 0.68999 | 0.68575 | -0.0021629 | -1.4134e+34 | 0.076768 |  | 14.9194
2019-04-26 01:03 | -0.00037629 | -0.26486 | 10.8228 | 101.5805 | 1.867 | 6.0407 | 0.69032 | 0.68608 | 0 | 1401.0599 | -0.72722 | -0.17253 | 14.9295
2019-04-26 01:03 | -0.00092522 | -0.27167 | 10.8223 | 101.6308 | 1.8666 | 6.0753 | 0.68984 | 0.6856 | 0 | 1401.0255 | -1.7885 | -0.17302 | 14.9398
2019-04-26 01:03 | 0.0019681 | -0.27695 | 10.8231 | 101.6324 | 1.8752 | 6.0668 | 0.69065 | 0.6864 | -0.00085726 | -5.6016e+33 | 3.8052 |  | 14.9424
2019-04-26 01:03 | 0.00054929 | -0.27777 | 10.8227 | 101.6313 | 1.8787 | 6.0629 | 0.69017 | 0.68593 | -0.0019058 | -1.2453e+34 | 1.0621 |  | 14.9427
2019-04-26 01:03 | 0.0007573 | -0.27304 | 10.8234 | 101.6339 | 1.8799 | 6.0578 | 0.69085 | 0.68661 | -0.0017591 | -1.1495e+34 | 1.464 |  | 14.941
2019-04-26 01:03 | 5.719e-05 | -0.26941 | 10.8228 | 101.5856 | 1.8826 | 6.0434 | 0.69031 | 0.68607 | -0.0021716 | -1.419e+34 | 0.11054 |  | 14.9324
2019-04-26 01:03 | 0.00039758 | -0.27051 | 10.8228 | 101.5794 | 1.8857 | 6.0788 | 0.69034 | 0.6861 | -0.0019985 | -1.3059e+34 | 0.76851 |  | 14.9319
2019-04-26 01:03 | 0.00098347 | -0.27554 | 10.823 | 101.5938 | 1.8757 | 6.0266 | 0.69055 | 0.68631 | -0.0015995 | -1.0452e+34 | 1.9014 |  | 14.9362
2019-04-26 01:03 | -0.00075629 | -0.27502 | 10.8228 | 101.6036 | 1.8767 | 6.0479 | 0.69034 | 0.6861 | 0 | 1401.0084 | -1.4621 | -0.17327 | 14.9372
2019-04-26 01:03 | 9.4165e-05 | -0.27731 | 10.8233 | 101.5969 | 1.8855 | 6.0642 | 0.69076 | 0.68651 | -0.0021678 | -1.4165e+34 | 0.18206 |  | 14.9374
2019-04-26 01:03 | 0.00022654 | -0.27881 | 10.823 | 101.6073 | 1.8831 | 6.0495 | 0.69052 | 0.68628 | -0.0021069 | -1.3767e+34 | 0.43803 |  | 14.9396
2019-04-26 01:03 | -0.00011419 | -0.28329 | 10.8228 | 101.625 | 1.8718 | 5.6051 | 0.69034 | 0.6861 | 0 | 1400.9666 | -0.22083 | -0.17387 | 14.9439
2019-04-26 01:03 | 0.00045312 | -0.27893 | 10.8227 | 101.6458 | 1.8666 | 6.0265 | 0.69022 | 0.68598 | -0.0019701 | -1.2873e+34 | 0.87615 |  | 14.9453
2019-04-26 01:03 | 1.7744e-05 | -0.27386 | 10.8226 | 101.6512 | 1.8675 | 6.0651 | 0.69007 | 0.68583 | -0.0021758 | -1.4218e+34 | 0.034304 |  | 14.9439
2019-04-26 01:03 | -2.0079e-05 | -0.27264 | 10.8232 | 101.6511 | 1.8785 | 5.9446 | 0.69073 | 0.68648 | 0 | 1401.0206 | -0.038816 | -0.17309 | 14.9432
2019-04-26 01:03 | 0.0010764 | -0.2652 | 10.8226 | 101.6015 | 1.8747 | 6.0339 | 0.69013 | 0.68589 | -0.0015234 | -9.955e+33 | 2.0803 |  | 14.9329
2019-04-26 01:03 | 0.00069822 | -0.2645 | 10.8224 | 101.6616 | 1.8744 | 6.0355 | 0.68992 | 0.68568 | -0.0017933 | -1.1719e+34 | 1.3493 |  | 14.9415
2019-04-26 01:03 | -2.07e-05 | -0.26541 | 10.8229 | 101.705 | 1.8799 | 6.0523 | 0.6904 | 0.68615 | 0 | 1401.0573 | -0.040005 | -0.17257 | 14.948
2019-04-26 01:03 | 0.00090591 | -0.26852 | 10.8239 | 101.6278 | 1.8758 | 6.0267 | 0.69138 | 0.68714 | -0.0016499 | -1.0781e+34 | 1.751 |  | 14.9382
2019-04-26 01:03 | -2.147e-05 | -0.26999 | 10.8226 | 101.6064 | 1.8781 | 6.019 | 0.69012 | 0.68588 | 0 | 1401.0341 | -0.0415 | -0.1729 | 14.9355
2019-04-26 01:03 | 0.00035674 | -0.26675 | 10.8233 | 101.6289 | 1.8834 | 6.0187 | 0.69081 | 0.68657 | -0.0020207 | -1.3204e+34 | 0.68948 |  | 14.9376
2019-04-26 01:03 | -0.00024864 | -0.26981 | 10.823 | 101.7251 | 1.8797 | 6.0102 | 0.69051 | 0.68627 | 0 | 1401.0349 | -0.4806 | -0.17289 | 14.9529
2019-04-26 01:03 | 0.0003565 | -0.26889 | 10.8234 | 101.6718 | 1.8794 | 6.0282 | 0.69093 | 0.68668 | -0.0020227 | -1.3217e+34 | 0.68906 |  | 14.9448
2019-04-26 01:03 | -0.00023007 | -0.26315 | 10.8237 | 101.6459 | 1.8843 | 6.0216 | 0.6912 | 0.68695 | 0 | 1401.0687 | -0.4446 | -0.1724 | 14.9384
2019-04-26 01:03 | 0.0006209 | -0.25845 | 10.8228 | 101.6513 | 1.8781 | 6.0196 | 0.6903 | 0.68606 | -0.0018415 | -1.2034e+34 | 1.1997 |  | 14.9374
2019-04-26 01:03 | 0.00071504 | -0.25751 | 10.8227 | 101.6608 | 1.8667 | 6.0023 | 0.69024 | 0.686 | -0.0017759 | -1.1605e+34 | 1.3815 |  | 14.9384

## STN550
Time | Conductivity | Temperature | Pressure | Dissolved O₂ saturation | Chlorophyll a | pH | Sea pressure | Depth | Salinity | Speed of sound | Specific conductivity | Density anomaly | Dissolved O₂ concentration | LON | LAT
2019-04-22 20:19 | 0.21643 | 0.036377 | 10.1358 | 97.0298 | 0.21768 | 28.9787 | 0.0032854 | 0.0032652 | 0.19213 | 1402.8365 | 413.663 | 0.0029918 | 14.1209 | -136.3279 | 69.2259
2019-04-22 20:19 | 0.21726 | 0.031525 | 10.1381 | 97.3567 | 0.7803 | 28.2438 | 0.0055733 | 0.005539 | 0.19294 | 1402.8134 | 415.3265 | 0.0033384 | 14.1703 | -136.3279 | 69.2259
2019-04-22 20:19 | 0.21802 | 0.026794 | 10.1434 | 97.7588 | 1.5728 | 27.5543 | 0.010873 | 0.010806 | 0.19367 | 1402.7904 | 416.8481 | 0.0036516 | 14.2307 | -136.3279 | 69.2259
2019-04-22 20:19 | 0.21669 | 0.027161 | 10.1454 | 98.1065 | 2.0366 | 26.8663 | 0.012895 | 0.012815 | 0.19244 | 1402.7906 | 414.3121 | 0.0026758 | 14.2813 | -136.3279 | 69.2259
2019-04-22 20:19 | 0.21747 | 0.027557 | 10.1492 | 98.411 | 2.2599 | 26.1587 | 0.016727 | 0.016625 | 0.19316 | 1402.7936 | 415.7926 | 0.0033123 | 14.3254 | -136.3279 | 69.2259
2019-04-22 20:19 | 0.21809 | 0.026001 | 10.1525 | 98.7562 | 2.3677 | 25.4652 | 0.02 | 0.019877 | 0.19375 | 1402.7867 | 417.0091 | 0.0037084 | 14.3762 | -136.3279 | 69.2259
2019-04-22 20:19 | 0.21829 | 0.022919 | 10.1559 | 99.0146 | 2.4125 | 24.7955 | 0.023414 | 0.02327 | 0.19394 | 1402.7716 | 417.4217 | 0.0036813 | 14.415 | -136.3279 | 69.2259
2019-04-22 20:19 | 0.21639 | 0.022125 | 10.1562 | 99.3461 | 2.4396 | 24.141 | 0.023671 | 0.023526 | 0.19219 | 1402.765 | 413.8184 | 0.0021924 | 14.4638 | -136.3279 | 69.2259
2019-04-22 20:19 | 0.21661 | 0.021606 | 10.1577 | 99.6459 | 2.4412 | 23.5067 | 0.025198 | 0.025043 | 0.19239 | 1402.7628 | 414.2281 | 0.0023283 | 14.5077 | -136.3279 | 69.2259
2019-04-22 20:19 | 0.21672 | 0.022308 | 10.1625 | 99.9103 | 2.4445 | 22.8973 | 0.030035 | 0.02985 | 0.19249 | 1402.7667 | 414.4345 | 0.0024828 | 14.5459 | -136.3279 | 69.2259
2019-04-22 20:19 | 0.21784 | 0.022675 | 10.1663 | 100.1368 | 2.4531 | 22.3058 | 0.033778 | 0.033571 | 0.19353 | 1402.7699 | 416.5668 | 0.0033766 | 14.5786 | -136.3279 | 69.2259
2019-04-22 20:19 | 0.2177 | 0.019684 | 10.1731 | 100.4735 | 2.4666 | 21.7319 | 0.040617 | 0.040367 | 0.19342 | 1402.7548 | 416.3592 | 0.0031257 | 14.6288 | -136.3279 | 69.2259
2019-04-22 20:19 | 0.21689 | 0.018951 | 10.177 | 100.6842 | 2.4679 | 21.1767 | 0.04445 | 0.044177 | 0.19267 | 1402.7501 | 414.82 | 0.0024818 | 14.6599 | -136.3279 | 69.2259
2019-04-22 20:19 | 0.21727 | 0.016968 | 10.1798 | 100.9944 | 2.4771 | 20.6363 | 0.04728 | 0.04699 | 0.19304 | 1402.7406 | 415.5732 | 0.0026618 | 14.7059 | -136.3279 | 69.2259
2019-04-22 20:19 | 0.21695 | 0.014832 | 10.183 | 101.1741 | 2.4808 | 20.1173 | 0.050485 | 0.050174 | 0.19275 | 1402.7296 | 414.995 | 0.0023024 | 14.7329 | -136.3279 | 69.2259
2019-04-22 20:19 | 0.21707 | 0.013519 | 10.1858 | 101.3709 | 2.4686 | 19.6157 | 0.053286 | 0.052958 | 0.19287 | 1402.7233 | 415.2318 | 0.0023219 | 14.7621 | -136.3279 | 69.2259
2019-04-22 20:19 | 0.21788 | 0.012115 | 10.1875 | 101.6026 | 2.4717 | 19.1262 | 0.055021 | 0.054683 | 0.19363 | 1402.7172 | 416.8126 | 0.0028653 | 14.7964 | -136.3279 | 69.2259
2019-04-22 20:19 | 0.21762 | 0.011963 | 10.1899 | 101.8414 | 2.4705 | 18.6537 | 0.057373 | 0.057021 | 0.19339 | 1402.7162 | 416.3086 | 0.002666 | 14.8312 | -136.3279 | 69.2259
2019-04-22 20:19 | 0.21677 | 0.011475 | 10.1937 | 102.0826 | 2.4694 | 18.1993 | 0.061206 | 0.06083 | 0.1926 | 1402.7128 | 414.6927 | 0.0020081 | 14.8667 | -136.3279 | 69.2259
2019-04-22 20:19 | 0.21656 | 0.010254 | 10.197 | 102.24 | 2.4678 | 17.761 | 0.064517 | 0.064121 | 0.19242 | 1402.7062 | 414.3133 | 0.0017907 | 14.8901 | -136.3279 | 69.2259
2019-04-22 20:19 | 0.21777 | 0.0096436 | 10.2009 | 102.4624 | 2.476 | 17.3361 | 0.06841 | 0.06799 | 0.19355 | 1402.705 | 416.6417 | 0.0026971 | 14.9226 | -136.3279 | 69.2259
2019-04-22 20:19 | 0.21705 | 0.010742 | 10.202 | 102.5787 | 2.4762 | 16.9257 | 0.069527 | 0.069099 | 0.19287 | 1402.7094 | 415.2506 | 0.0022229 | 14.9392 | -136.3279 | 69.2259
2019-04-22 20:19 | 0.21806 | 0.010406 | 10.2055 | 102.8185 | 2.4801 | 16.5439 | 0.07297 | 0.072522 | 0.19381 | 1402.7091 | 417.1771 | 0.0029856 | 14.9741 | -136.3279 | 69.2259
2019-04-22 20:19 | 0.21719 | 0.0098267 | 10.2116 | 102.9081 | 2.4789 | 16.1613 | 0.079134 | 0.078648 | 0.193 | 1402.7052 | 415.5221 | 0.0023177 | 14.9875 | -136.3279 | 69.2259
2019-04-22 20:19 | 0.21802 | 0.011353 | 10.2153 | 103.1087 | 2.4781 | 15.779 | 0.082847 | 0.082338 | 0.19377 | 1402.714 | 417.0948 | 0.0030673 | 15.016 | -136.3279 | 69.2259
2019-04-22 20:19 | 0.2178 | 0.0099487 | 10.2185 | 103.2901 | 2.4781 | 15.4058 | 0.085978 | 0.085449 | 0.19357 | 1402.7067 | 416.6822 | 0.0028233 | 15.0431 | -136.3279 | 69.2259
2019-04-22 20:19 | 0.21748 | 0.010376 | 10.2216 | 103.4914 | 2.4824 | 15.0423 | 0.08912 | 0.088572 | 0.19327 | 1402.7084 | 416.0653 | 0.0026224 | 15.0722 | -136.3279 | 69.2259
2019-04-22 20:19 | 0.21717 | 0.0086975 | 10.2236 | 103.5895 | 2.4839 | 14.6909 | 0.091116 | 0.090556 | 0.193 | 1402.6996 | 415.5121 | 0.0022977 | 15.0873 | -136.3279 | 69.2259
2019-04-22 20:19 | 0.21784 | 0.010712 | 10.2281 | 103.7344 | 2.487 | 14.3478 | 0.095637 | 0.09505 | 0.1936 | 1402.7108 | 416.7513 | 0.0029518 | 15.1074 | -136.3279 | 69.2259
2019-04-22 20:19 | 0.21812 | 0.011963 | 10.2331 | 103.8539 | 2.4839 | 14.0159 | 0.10059 | 0.099972 | 0.19386 | 1402.7177 | 417.2747 | 0.0032708 | 15.1243 | -136.3279 | 69.2259
2019-04-22 20:19 | 0.21714 | 0.0083923 | 10.2372 | 104.0082 | 2.4858 | 13.6944 | 0.10466 | 0.10402 | 0.19297 | 1402.6984 | 415.4525 | 0.0023221 | 15.1484 | -136.3279 | 69.2259
2019-04-22 20:19 | 0.21799 | 0.006073 | 10.2414 | 104.1483 | 2.485 | 13.383 | 0.1089 | 0.10823 | 0.19377 | 1402.6879 | 417.1156 | 0.0028486 | 15.1697 | -136.3279 | 69.2259
2019-04-22 20:19 | 0.21771 | 0.0041504 | 10.2465 | 104.334 | 2.4817 | 13.0771 | 0.11396 | 0.11326 | 0.19352 | 1402.6779 | 416.6065 | 0.0025404 | 15.1976 | -136.3279 | 69.2259
2019-04-22 20:19 | 0.21726 | 0.007019 | 10.2511 | 104.4942 | 2.4857 | 12.7834 | 0.11856 | 0.11783 | 0.19308 | 1402.6918 | 415.6946 | 0.0023957 | 15.2197 | -136.3279 | 69.2259
2019-04-22 20:19 | 0.21826 | 0.0074768 | 10.2552 | 104.6204 | 2.4863 | 12.4966 | 0.12266 | 0.12191 | 0.19401 | 1402.6954 | 417.6091 | 0.003211 | 15.2378 | -136.3279 | 69.2259
2019-04-22 20:19 | 0.21828 | 0.0070496 | 10.2581 | 104.7866 | 2.4762 | 12.2183 | 0.12565 | 0.12487 | 0.19403 | 1402.6935 | 417.6519 | 0.003214 | 15.2622 | -136.3279 | 69.2259
2019-04-22 20:19 | 0.2187 | 0.008728 | 10.2601 | 104.8884 | 2.4813 | 11.9492 | 0.12762 | 0.12684 | 0.19441 | 1402.7023 | 418.4264 | 0.0036472 | 15.2763 | -136.3279 | 69.2259
2019-04-22 20:19 | 0.21728 | 0.011475 | 10.2641 | 105.0487 | 2.4867 | 11.6884 | 0.13156 | 0.13075 | 0.19308 | 1402.7145 | 415.6717 | 0.0027559 | 15.2986 | -136.3279 | 69.2259
2019-04-22 20:19 | 0.21723 | 0.0099792 | 10.2691 | 105.1685 | 2.4796 | 11.4346 | 0.13656 | 0.13572 | 0.19304 | 1402.7069 | 415.5903 | 0.0026471 | 15.3167 | -136.3279 | 69.2259
2019-04-22 20:19 | 0.21881 | 0.0057678 | 10.2735 | 105.1936 | 2.4853 | 11.1884 | 0.14103 | 0.14017 | 0.19454 | 1402.6877 | 418.6931 | 0.0036201 | 15.322 | -136.3279 | 69.2259
2019-04-22 20:19 | 0.21798 | 0.0056763 | 10.276 | 105.3471 | 2.4911 | 10.9496 | 0.14346 | 0.14258 | 0.19377 | 1402.6864 | 417.1068 | 0.0029937 | 15.3445 | -136.3279 | 69.2259
2019-04-22 20:19 | 0.21791 | 0.0053406 | 10.2794 | 105.4029 | 2.4997 | 10.7195 | 0.14689 | 0.14599 | 0.1937 | 1402.6844 | 416.9672 | 0.0029326 | 15.3528 | -136.3279 | 69.2259
2019-04-22 20:19 | 0.2185 | 0.0059814 | 10.2821 | 105.5279 | 2.5077 | 10.4981 | 0.14959 | 0.14867 | 0.19424 | 1402.6886 | 418.0829 | 0.0034348 | 15.3706 | -136.3279 | 69.2259
2019-04-22 20:19 | 0.21768 | 0.005249 | 10.2837 | 105.7249 | 2.5038 | 10.2841 | 0.15116 | 0.15023 | 0.19349 | 1402.684 | 416.5385 | 0.0027772 | 15.3997 | -136.3279 | 69.2259
2019-04-22 20:19 | 0.21765 | 0.0056763 | 10.2873 | 105.708 | 2.5038 | 10.0768 | 0.15484 | 0.15389 | 0.19345 | 1402.6859 | 416.4637 | 0.0027952 | 15.3971 | -136.3279 | 69.2259
2019-04-22 20:19 | 0.21723 | 0.0043335 | 10.2937 | 105.8134 | 2.5003 | 9.8723 | 0.16121 | 0.16021 | 0.19308 | 1402.6788 | 415.6882 | 0.0024269 | 15.413 | -136.3279 | 69.2259
2019-04-22 20:19 | 0.21776 | 0.0029297 | 10.2983 | 105.8804 | 2.5014 | 9.6689 | 0.16584 | 0.16483 | 0.19358 | 1402.6727 | 416.7263 | 0.0027686 | 15.4234 | -136.3279 | 69.2259
2019-04-22 20:19 | 0.21774 | 0.0019226 | 10.3034 | 105.973 | 2.5001 | 9.4717 | 0.17087 | 0.16982 | 0.19357 | 1402.6676 | 416.7054 | 0.0027171 | 15.4373 | -136.3279 | 69.2259
2019-04-22 20:19 | 0.21794 | 0.017853 | 10.3072 | 106.0968 | 2.501 | 9.2792 | 0.17467 | 0.17359 | 0.19365 | 1402.7479 | 416.8292 | 0.0038698 | 15.4484 | -136.3279 | 69.2259
2019-04-22 20:19 | 0.21782 | 0.02713 | 10.3116 | 106.1983 | 2.5096 | 9.0951 | 0.17911 | 0.17801 | 0.19349 | 1402.7946 | 416.471 | 0.0043789 | 15.4591 | -136.3279 | 69.2259
2019-04-22 20:19 | 0.21767 | 0.024445 | 10.3143 | 106.262 | 2.5036 | 8.9166 | 0.18178 | 0.18066 | 0.19336 | 1402.7809 | 416.2266 | 0.0041131 | 15.4696 | -136.3279 | 69.2259
2019-04-22 20:19 | 0.21767 | 0.021484 | 10.3195 | 106.3344 | 2.5084 | 8.7395 | 0.18703 | 0.18588 | 0.19338 | 1402.7662 | 416.2716 | 0.0039569 | 15.4814 | -136.3279 | 69.2259
2019-04-22 20:19 | 0.21769 | 0.019592 | 10.3229 | 106.5275 | 2.4994 | 8.5672 | 0.19036 | 0.18919 | 0.19341 | 1402.7565 | 416.3407 | 0.003873 | 15.5103 | -136.3279 | 69.2259
2019-04-22 20:19 | 0.21747 | 0.018127 | 10.3262 | 106.4952 | 2.4917 | 8.4045 | 0.19373 | 0.19254 | 0.19321 | 1402.7489 | 415.9291 | 0.0036266 | 15.5063 | -136.3279 | 69.2259
2019-04-22 20:19 | 0.21677 | 0.018311 | 10.3293 | 106.6641 | 2.4999 | 8.246 | 0.19676 | 0.19555 | 0.19256 | 1402.7491 | 414.5921 | 0.0031215 | 15.5309 | -136.3279 | 69.2259
2019-04-22 20:19 | 0.21737 | 0.016296 | 10.3327 | 106.7512 | 2.5009 | 8.0891 | 0.20015 | 0.19892 | 0.19314 | 1402.7396 | 415.7798 | 0.0034754 | 15.5444 | -136.3279 | 69.2259
2019-04-22 20:19 | 0.21721 | 0.014893 | 10.3359 | 106.8303 | 2.5037 | 7.9399 | 0.20336 | 0.20211 | 0.19299 | 1402.7328 | 415.4798 | 0.0032767 | 15.5565 | -136.3279 | 69.2259
2019-04-22 20:19 | 0.21821 | 0.013794 | 10.3379 | 106.8647 | 2.5111 | 7.7962 | 0.2054 | 0.20414 | 0.19393 | 1402.7284 | 417.4132 | 0.0039831 | 15.5619 | -136.3279 | 69.2259
2019-04-22 20:19 | 0.2174 | 0.013153 | 10.3404 | 106.9456 | 2.5038 | 7.6583 | 0.20792 | 0.20664 | 0.19318 | 1402.7242 | 415.8719 | 0.0033379 | 15.5741 | -136.3279 | 69.2259
2019-04-22 20:19 | 0.2177 | 0.012665 | 10.3429 | 106.9661 | 2.5063 | 7.5253 | 0.21039 | 0.2091 | 0.19346 | 1402.722 | 416.458 | 0.0035509 | 15.5772 | -136.3279 | 69.2259
2019-04-22 20:19 | 0.21765 | 0.012756 | 10.3444 | 107.0603 | 2.509 | 7.3987 | 0.21192 | 0.21062 | 0.19341 | 1402.7225 | 416.3517 | 0.0035226 | 15.5909 | -136.3279 | 69.2259
2019-04-22 20:19 | 0.218 | 0.011597 | 10.3472 | 107.162 | 2.5043 | 7.2752 | 0.21466 | 0.21334 | 0.19375 | 1402.7172 | 417.0566 | 0.0037386 | 15.6062 | -136.3279 | 69.2259
2019-04-22 20:19 | 0.21825 | 0.0099487 | 10.3503 | 107.1705 | 2.5065 | 7.1555 | 0.2178 | 0.21647 | 0.19399 | 1402.7094 | 417.5558 | 0.0038415 | 15.6082 | -136.3279 | 69.2259
2019-04-22 20:19 | 0.21774 | 0.0093689 | 10.3527 | 107.2844 | 2.5088 | 7.0406 | 0.22016 | 0.2188 | 0.19352 | 1402.7059 | 416.5881 | 0.0034282 | 15.625 | -136.3279 | 69.2259
2019-04-22 20:19 | 0.21827 | 0.0087891 | 10.3548 | 107.246 | 2.513 | 6.9293 | 0.22234 | 0.22098 | 0.19402 | 1402.7035 | 417.6136 | 0.0038087 | 15.6197 | -136.3279 | 69.2259
2019-04-22 20:19 | 0.21797 | 0.006958 | 10.3573 | 107.3347 | 2.5091 | 6.8208 | 0.22478 | 0.2234 | 0.19375 | 1402.694 | 417.0627 | 0.0034768 | 15.6334 | -136.3279 | 69.2259
2019-04-22 20:19 | 0.21799 | 0.0058899 | 10.3599 | 107.3482 | 2.5084 | 6.7135 | 0.22736 | 0.22596 | 0.19377 | 1402.6888 | 417.1194 | 0.0034397 | 15.6358 | -136.3279 | 69.2259
2019-04-22 20:19 | 0.21837 | 0.0054932 | 10.3627 | 107.4128 | 2.5067 | 6.6102 | 0.23019 | 0.22877 | 0.19413 | 1402.6874 | 417.849 | 0.0037179 | 15.6454 | -136.3279 | 69.2259
2019-04-22 20:19 | 0.21765 | 0.0067749 | 10.3627 | 107.4968 | 2.5075 | 6.5113 | 0.23025 | 0.22883 | 0.19345 | 1402.6927 | 416.4584 | 0.0032511 | 15.6571 | -136.3279 | 69.2259
2019-04-22 20:19 | 0.21809 | 0.0080566 | 10.3672 | 107.6098 | 2.5074 | 6.4172 | 0.23472 | 0.23328 | 0.19385 | 1402.6998 | 417.2708 | 0.003685 | 15.673 | -136.3279 | 69.2259
2019-04-22 20:19 | 0.2173 | 0.0090027 | 10.3693 | 107.6112 | 2.5126 | 6.3254 | 0.23685 | 0.23539 | 0.19311 | 1402.7037 | 415.7411 | 0.0031504 | 15.6728 | -136.3279 | 69.2259
2019-04-22 20:19 | 0.21699 | 0.0087585 | 10.3702 | 107.5887 | 2.512 | 6.2375 | 0.23773 | 0.23627 | 0.19283 | 1402.702 | 415.166 | 0.0029091 | 15.6697 | -136.3279 | 69.2259
2019-04-22 20:19 | 0.21866 | 0.010345 | 10.374 | 107.5578 | 2.5108 | 6.151 | 0.24154 | 0.24005 | 0.19437 | 1402.712 | 418.3286 | 0.0042972 | 15.6643 | -136.3279 | 69.2259
2019-04-22 20:19 | 0.21747 | 0.01239 | 10.3771 | 107.6787 | 2.5181 | 6.0647 | 0.2446 | 0.2431 | 0.19325 | 1402.7211 | 416.0189 | 0.003531 | 15.6812 | -136.3279 | 69.2259
2019-04-22 20:19 | 0.21789 | 0.014954 | 10.3793 | 107.7905 | 2.5119 | 5.9829 | 0.24685 | 0.24533 | 0.19362 | 1402.7345 | 416.7793 | 0.0040199 | 15.6963 | -136.3279 | 69.2259
2019-04-22 20:19 | 0.21787 | 0.019135 | 10.3826 | 107.8225 | 2.5168 | 5.9018 | 0.25007 | 0.24853 | 0.19358 | 1402.7555 | 416.6795 | 0.0042804 | 15.6991 | -136.3279 | 69.2259
2019-04-22 20:19 | 0.2176 | 0.023163 | 10.3886 | 107.7809 | 2.5215 | 5.8219 | 0.25608 | 0.25451 | 0.19331 | 1402.7755 | 416.1161 | 0.0043596 | 15.6913 | -136.3279 | 69.2259
2019-04-22 20:19 | 0.21851 | 0.028534 | 10.3864 | 107.8381 | 2.5161 | 5.7441 | 0.25391 | 0.25235 | 0.19412 | 1402.8036 | 417.7695 | 0.0053717 | 15.6971 | -136.3279 | 69.2259
2019-04-22 20:19 | 0.21829 | 0.031891 | 10.3958 | 107.9497 | 2.5215 | 5.6674 | 0.26325 | 0.26164 | 0.19389 | 1402.8204 | 417.2881 | 0.0054544 | 15.7119 | -136.3279 | 69.2259
2019-04-22 20:19 | 0.21778 | 0.028473 | 10.3981 | 107.9959 | 2.5131 | 5.5954 | 0.2656 | 0.26397 | 0.19344 | 1402.8024 | 416.3642 | 0.0048668 | 15.7202 | -136.3279 | 69.2259
2019-04-22 20:19 | 0.21806 | 0.028809 | 10.4005 | 108.0894 | 2.519 | 5.5275 | 0.268 | 0.26635 | 0.1937 | 1402.8046 | 416.9051 | 0.0051173 | 15.7336 | -136.3279 | 69.2259
2019-04-22 20:19 | 0.21801 | 0.03479 | 10.4037 | 108.0809 | 2.5291 | 5.4617 | 0.27122 | 0.26955 | 0.19361 | 1402.8346 | 416.7057 | 0.0054587 | 15.7297 | -136.3279 | 69.2259
2019-04-22 20:19 | 0.21736 | 0.036774 | 10.4061 | 108.1311 | 2.5347 | 5.4 | 0.27355 | 0.27187 | 0.193 | 1402.8436 | 415.4505 | 0.0051043 | 15.7362 | -136.3279 | 69.2259
2019-04-22 20:19 | 0.21797 | 0.035583 | 10.4037 | 108.0988 | 2.5326 | 5.342 | 0.27117 | 0.26951 | 0.19357 | 1402.8385 | 416.6249 | 0.00548 | 15.732 | -136.3279 | 69.2259
2019-04-22 20:19 | 0.21903 | 0.034027 | 10.4116 | 108.1218 | 2.5226 | 5.2857 | 0.27911 | 0.27739 | 0.19457 | 1402.8322 | 418.6761 | 0.0062329 | 15.7359 | -136.3279 | 69.2259
2019-04-22 20:19 | 0.21829 | 0.031799 | 10.4145 | 108.2687 | 2.52 | 5.233 | 0.28202 | 0.28029 | 0.19389 | 1402.8202 | 417.3006 | 0.0055486 | 15.7584 | -136.3279 | 69.2259
2019-04-22 20:19 | 0.2178 | 0.02771 | 10.4182 | 108.2835 | 2.5232 | 5.1819 | 0.28573 | 0.28398 | 0.19346 | 1402.799 | 416.4263 | 0.0049422 | 15.7624 | -136.3279 | 69.2259
2019-04-22 20:19 | 0.21805 | 0.020142 | 10.4218 | 108.283 | 2.5235 | 5.1319 | 0.28925 | 0.28748 | 0.19374 | 1402.7614 | 417.0115 | 0.0046802 | 15.7657 | -136.3279 | 69.2259
2019-04-22 20:19 | 0.21805 | 0.012756 | 10.427 | 108.3773 | 2.5317 | 5.0836 | 0.29447 | 0.29266 | 0.19379 | 1402.7242 | 417.1279 | 0.0042515 | 15.7827 | -136.3279 | 69.2259
2019-04-22 20:19 | 0.21752 | 0.01236 | 10.4323 | 108.4205 | 2.5297 | 5.0376 | 0.29981 | 0.29797 | 0.1933 | 1402.7218 | 416.1213 | 0.0038503 | 15.7892 | -136.3279 | 69.2259
2019-04-22 20:19 | 0.21854 | 0.014221 | 10.4363 | 108.4874 | 2.5381 | 4.9934 | 0.30379 | 0.30192 | 0.19423 | 1402.7325 | 418.0493 | 0.0047658 | 15.798 | -136.3279 | 69.2259
2019-04-22 20:19 | 0.21807 | 0.012421 | 10.4445 | 108.5019 | 2.5401 | 4.9476 | 0.31204 | 0.31012 | 0.19381 | 1402.723 | 417.1726 | 0.0043358 | 15.801 | -136.3279 | 69.2259
2019-04-22 20:19 | 0.21889 | 0.0075989 | 10.4456 | 108.5938 | 2.5343 | 4.9037 | 0.31312 | 0.3112 | 0.19459 | 1402.6997 | 418.8051 | 0.004664 | 15.8164 | -136.3279 | 69.2259
2019-04-22 20:19 | 0.21845 | 0.0059509 | 10.4526 | 108.6394 | 2.5238 | 4.8619 | 0.32006 | 0.31809 | 0.1942 | 1402.691 | 417.9982 | 0.0042653 | 15.8238 | -136.3279 | 69.2259
2019-04-22 20:19 | 0.218 | 0.0041504 | 10.4582 | 108.693 | 2.5241 | 4.8219 | 0.32574 | 0.32374 | 0.19379 | 1402.6815 | 417.1613 | 0.0038379 | 15.8325 | -136.3279 | 69.2259
2019-04-22 20:19 | 0.21946 | 0.0029907 | 10.462 | 108.7209 | 2.5299 | 4.7831 | 0.32954 | 0.32751 | 0.19515 | 1402.6775 | 419.9649 | 0.0048959 | 15.8369 | -136.3279 | 69.2259
2019-04-22 20:19 | 0.21851 | 0.0025635 | 10.4654 | 108.7903 | 2.53 | 4.7475 | 0.33286 | 0.33082 | 0.19428 | 1402.6744 | 418.1658 | 0.0041663 | 15.8473 | -136.3279 | 69.2259
2019-04-22 20:19 | 0.2176 | 0.0033264 | 10.4703 | 108.8157 | 2.5278 | 4.7108 | 0.33783 | 0.33575 | 0.19343 | 1402.6769 | 416.4175 | 0.0035466 | 15.8508 | -136.3279 | 69.2259
2019-04-22 20:19 | 0.21814 | 0.0042419 | 10.4755 | 108.8406 | 2.5392 | 4.6749 | 0.34304 | 0.34093 | 0.19392 | 1402.6823 | 417.42 | 0.0040351 | 15.854 | -136.3279 | 69.2259
2019-04-22 20:19 | 0.21802 | 0.0040894 | 10.4792 | 108.929 | 2.5313 | 4.6407 | 0.34666 | 0.34453 | 0.19381 | 1402.6815 | 417.2053 | 0.0039575 | 15.8669 | -136.3279 | 69.2259
2019-04-22 20:19 | 0.21855 | 0.0026855 | 10.4825 | 108.9724 | 2.5363 | 4.6079 | 0.35004 | 0.34789 | 0.19431 | 1402.6752 | 418.2432 | 0.0042928 | 15.8738 | -136.3279 | 69.2259
2019-04-22 20:19 | 0.21893 | 0.0033264 | 10.4875 | 109.075 | 2.534 | 4.5771 | 0.35504 | 0.35286 | 0.19466 | 1402.679 | 418.957 | 0.0046465 | 15.8884 | -136.3279 | 69.2259
2019-04-22 20:19 | 0.21833 | 0.0035706 | 10.4913 | 109.0973 | 2.5351 | 4.5476 | 0.35881 | 0.35661 | 0.1941 | 1402.6796 | 417.799 | 0.0042207 | 15.8916 | -136.3279 | 69.2259
2019-04-22 20:19 | 0.21827 | 0.0038757 | 10.4947 | 109.1402 | 2.5338 | 4.5197 | 0.36223 | 0.36 | 0.19404 | 1402.681 | 417.6858 | 0.0042137 | 15.8977 | -136.3279 | 69.2259
2019-04-22 20:19 | 0.21841 | 0.0018311 | 10.5001 | 109.1208 | 2.537 | 4.4921 | 0.36762 | 0.36536 | 0.19418 | 1402.671 | 417.974 | 0.0042166 | 15.8958 | -136.3279 | 69.2259
2019-04-22 20:19 | 0.21844 | -0.00079346 | 10.5064 | 109.223 | 2.5454 | 4.4631 | 0.37385 | 0.37156 | 0.19423 | 1402.6578 | 418.0864 | 0.0041141 | 15.9119 | -136.3279 | 69.2259
2019-04-22 20:19 | 0.21835 | 0.00054932 | 10.5146 | 109.3764 | 2.5351 | 4.4353 | 0.38215 | 0.3798 | 0.19414 | 1402.6647 | 417.8881 | 0.0041688 | 15.9336 | -136.3279 | 69.2259
2019-04-22 20:19 | 0.21761 | 0.0020752 | 10.5271 | 109.3196 | 2.5399 | 4.4064 | 0.39462 | 0.39219 | 0.19344 | 1402.6718 | 416.4538 | 0.0037644 | 15.9248 | -136.3279 | 69.2259
2019-04-22 20:19 | 0.21903 | 0.0018311 | 10.5329 | 109.3658 | 2.5397 | 4.377 | 0.4004 | 0.39794 | 0.19476 | 1402.6722 | 419.1744 | 0.0048618 | 15.9314 | -136.3279 | 69.2259
2019-04-22 20:19 | 0.21971 | 0.0023499 | 10.5323 | 109.448 | 2.5347 | 4.3518 | 0.39975 | 0.3973 | 0.19539 | 1402.6757 | 420.469 | 0.0054101 | 15.9431 | -136.3279 | 69.2259
2019-04-22 20:19 | 0.22028 | 0.0032349 | 10.5312 | 109.5573 | 2.536 | 4.3289 | 0.39874 | 0.39628 | 0.19592 | 1402.6809 | 421.5441 | 0.005894 | 15.9586 | -136.3279 | 69.2259
2019-04-22 20:19 | 0.21796 | 0.0057068 | 10.531 | 109.5366 | 2.5428 | 4.306 | 0.39851 | 0.39607 | 0.19374 | 1402.6903 | 417.0563 | 0.0042719 | 15.9547 | -136.3279 | 69.2259
2019-04-22 20:19 | 0.21987 | 0.0052795 | 10.5327 | 109.6096 | 2.5542 | 4.284 | 0.40019 | 0.39773 | 0.19552 | 1402.6907 | 420.72 | 0.0057121 | 15.9653 | -136.3279 | 69.2259
2019-04-22 20:19 | 0.21994 | 0.005188 | 10.5371 | 109.6367 | 2.5489 | 4.2626 | 0.40458 | 0.4021 | 0.19559 | 1402.6903 | 420.8661 | 0.0057865 | 15.9693 | -136.3279 | 69.2259
2019-04-22 20:19 | 0.22125 | 0.0035095 | 10.5359 | 109.6252 | 2.5513 | 4.2422 | 0.40339 | 0.40091 | 0.19682 | 1402.6836 | 423.3917 | 0.0066733 | 15.9682 | -136.3279 | 69.2259
2019-04-22 20:19 | 0.2207 | 0.0040894 | 10.529 | 109.6295 | 2.5504 | 4.2212 | 0.39649 | 0.39406 | 0.1963 | 1402.6858 | 422.3335 | 0.0062557 | 15.9687 | -136.3279 | 69.2259
2019-04-22 20:19 | 0.22086 | 0.0033264 | 10.5229 | 109.6772 | 2.5524 | 4.2015 | 0.39041 | 0.38802 | 0.19645 | 1402.6819 | 422.6379 | 0.0062942 | 15.9759 | -136.3279 | 69.2259
2019-04-22 20:19 | 0.22002 | 0.0021362 | 10.5254 | 109.7288 | 2.5657 | 4.1825 | 0.39293 | 0.39051 | 0.19568 | 1402.6749 | 421.0643 | 0.0055982 | 15.9841 | -136.3279 | 69.2259
2019-04-22 20:19 | 0.21995 | 0.0031128 | 10.534 | 109.7581 | 2.5653 | 4.1641 | 0.40146 | 0.39899 | 0.19561 | 1402.6799 | 420.9082 | 0.0056459 | 15.9879 | -136.3279 | 69.2259
2019-04-22 20:19 | 0.21897 | 0.0023193 | 10.548 | 109.6949 | 2.5621 | 4.1471 | 0.4155 | 0.41295 | 0.1947 | 1402.6748 | 419.0389 | 0.0049178 | 15.9792 | -136.3279 | 69.2259
2019-04-22 20:19 | 0.21872 | -0.0054321 | 10.5564 | 109.7514 | 2.5569 | 4.1301 | 0.42391 | 0.42131 | 0.19452 | 1402.6356 | 418.6903 | 0.0042925 | 15.9909 | -136.3279 | 69.2259
2019-04-22 20:19 | 0.21895 | -0.0039062 | 10.5642 | 109.7732 | 2.5482 | 4.1138 | 0.43171 | 0.42905 | 0.19472 | 1402.6438 | 419.1012 | 0.0046002 | 15.9934 | -136.3279 | 69.2259
2019-04-22 20:19 | 0.22039 | 0.0011902 | 10.568 | 109.8521 | 2.5445 | 4.0996 | 0.43545 | 0.43277 | 0.19603 | 1402.6714 | 421.7762 | 0.0060338 | 16.0024 | -136.3279 | 69.2259
2019-04-22 20:19 | 0.2191 | 0.0031738 | 10.5683 | 109.9513 | 2.55 | 4.0846 | 0.43584 | 0.43317 | 0.19482 | 1402.6797 | 419.2854 | 0.0051777 | 16.0161 | -136.3279 | 69.2259
2019-04-22 20:19 | 0.21859 | 0.002594 | 10.5754 | 109.9606 | 2.5519 | 4.0704 | 0.44294 | 0.44022 | 0.19435 | 1402.6761 | 418.3213 | 0.0047899 | 16.0178 | -136.3279 | 69.2259
2019-04-22 20:19 | 0.21835 | 0.0016174 | 10.5852 | 110.0135 | 2.5467 | 4.0568 | 0.45274 | 0.44996 | 0.19413 | 1402.6713 | 417.8658 | 0.0045915 | 16.026 | -136.3279 | 69.2259
2019-04-22 20:19 | 0.21909 | 0.0007019 | 10.5893 | 110.1052 | 2.5446 | 4.0423 | 0.45675 | 0.45394 | 0.19482 | 1402.6675 | 419.2938 | 0.0051188 | 16.0397 | -136.3279 | 69.2259
2019-04-22 20:19 | 0.21922 | 0.00097656 | 10.5983 | 110.1816 | 2.5491 | 4.0278 | 0.46577 | 0.46291 | 0.19494 | 1402.6692 | 419.5429 | 0.0052827 | 16.0507 | -136.3279 | 69.2259
2019-04-22 20:19 | 0.21905 | 0.00097656 | 10.6061 | 110.2063 | 2.5558 | 4.0135 | 0.47362 | 0.47071 | 0.19479 | 1402.6691 | 419.2208 | 0.0051941 | 16.0543 | -136.3279 | 69.2259
2019-04-22 20:19 | 0.21907 | 0.0041504 | 10.6092 | 110.3025 | 2.5474 | 4.0001 | 0.47674 | 0.47381 | 0.19478 | 1402.6851 | 419.2083 | 0.0054214 | 16.0668 | -136.3279 | 69.2259
2019-04-22 20:19 | 0.22013 | 0.0055542 | 10.6109 | 110.3277 | 2.5536 | 3.9869 | 0.47842 | 0.47548 | 0.19576 | 1402.6935 | 421.2159 | 0.0063261 | 16.0698 | -136.3279 | 69.2259
2019-04-22 20:19 | 0.21907 | 0.0080872 | 10.6116 | 110.358 | 2.5711 | 3.974 | 0.47909 | 0.47614 | 0.19476 | 1402.705 | 419.1512 | 0.0056787 | 16.0731 | -136.3279 | 69.2259
2019-04-22 20:20 | 0.21885 | 0.0097351 | 10.6155 | 110.4116 | 2.5661 | 3.9616 | 0.48304 | 0.48007 | 0.19454 | 1402.713 | 418.6954 | 0.0056292 | 16.0802 | -136.3279 | 69.2259
2019-04-22 20:20 | 0.21873 | 0.013733 | 10.6194 | 110.4522 | 2.5595 | 3.9494 | 0.48692 | 0.48392 | 0.19441 | 1402.733 | 418.4173 | 0.0058099 | 16.0843 | -136.3279 | 69.2259
2019-04-22 20:20 | 0.21866 | 0.012085 | 10.6223 | 110.4726 | 2.5553 | 3.9378 | 0.48979 | 0.48678 | 0.19435 | 1402.7247 | 418.3013 | 0.0056662 | 16.088 | -136.3279 | 69.2259
2019-04-22 20:20 | 0.21962 | 0.012878 | 10.626 | 110.503 | 2.55 | 3.9264 | 0.49349 | 0.49046 | 0.19524 | 1402.7299 | 420.1338 | 0.0064696 | 16.092 | -136.3279 | 69.2259
2019-04-22 20:20 | 0.21877 | 0.0093689 | 10.6306 | 110.572 | 2.5617 | 3.9155 | 0.49811 | 0.49504 | 0.19448 | 1402.7114 | 418.5632 | 0.0056281 | 16.1037 | -136.3279 | 69.2259
2019-04-22 20:20 | 0.21902 | 0.0067139 | 10.6341 | 110.5581 | 2.5654 | 3.9048 | 0.50159 | 0.49851 | 0.19472 | 1402.6984 | 419.0741 | 0.0056688 | 16.1029 | -136.3279 | 69.2259
2019-04-22 20:20 | 0.21861 | 0.0049744 | 10.6378 | 110.6463 | 2.5555 | 3.8946 | 0.50528 | 0.50217 | 0.19435 | 1402.6891 | 418.3078 | 0.0052635 | 16.1166 | -136.3279 | 69.2259
2019-04-22 20:20 | 0.21906 | 0.004364 | 10.6407 | 110.6099 | 2.562 | 3.8845 | 0.50823 | 0.50511 | 0.19477 | 1402.6866 | 419.1855 | 0.0055869 | 16.1115 | -136.3279 | 69.2259
2019-04-22 20:20 | 0.21917 | 0.0029907 | 10.6427 | 110.6715 | 2.5617 | 3.8748 | 0.51018 | 0.50704 | 0.19489 | 1402.6799 | 419.4273 | 0.0055996 | 16.1211 | -136.3279 | 69.2259
2019-04-22 20:20 | 0.21933 | 0.0037537 | 10.6464 | 110.661 | 2.573 | 3.8655 | 0.51391 | 0.51075 | 0.19502 | 1402.6841 | 419.705 | 0.0057813 | 16.1192 | -136.3279 | 69.2259
2019-04-22 20:20 | 0.21886 | 0.008667 | 10.6515 | 110.6703 | 2.5814 | 3.8569 | 0.519 | 0.51581 | 0.19456 | 1402.7083 | 418.7289 | 0.0057526 | 16.1184 | -136.3279 | 69.2259
2019-04-22 20:20 | 0.21884 | 0.0055847 | 10.6562 | 110.7006 | 2.5778 | 3.848 | 0.52366 | 0.52044 | 0.19456 | 1402.6927 | 418.7399 | 0.0055708 | 16.1242 | -136.3279 | 69.2259
2019-04-22 20:20 | 0.21976 | 0.0037842 | 10.6596 | 110.7845 | 2.573 | 3.8395 | 0.5271 | 0.52386 | 0.19543 | 1402.6849 | 420.5438 | 0.0061849 | 16.1371 | -136.3279 | 69.2259
2019-04-22 20:20 | 0.21908 | 0.0045776 | 10.6624 | 110.8143 | 2.5624 | 3.8309 | 0.52988 | 0.52662 | 0.19479 | 1402.6881 | 419.2292 | 0.0057288 | 16.1412 | -136.3279 | 69.2259
2019-04-22 20:20 | 0.21859 | 0.025391 | 10.6622 | 110.8303 | 2.563 | 3.8224 | 0.5297 | 0.52644 | 0.19421 | 1402.7921 | 417.9741 | 0.0066417 | 16.1341 | -136.3279 | 69.2259
2019-04-22 20:20 | 0.21856 | 0.052704 | 10.6654 | 110.8827 | 2.563 | 3.814 | 0.53293 | 0.52965 | 0.19401 | 1402.9293 | 417.4854 | 0.0083071 | 16.1293 | -136.3279 | 69.2259
2019-04-22 20:20 | 0.21884 | 0.053894 | 10.6665 | 110.8587 | 2.5638 | 3.8063 | 0.53401 | 0.53072 | 0.19427 | 1402.9357 | 418.0125 | 0.0086027 | 16.1252 | -136.3279 | 69.2259
2019-04-22 20:20 | 0.2188 | 0.050629 | 10.6706 | 110.9016 | 2.5598 | 3.7988 | 0.53809 | 0.53479 | 0.19425 | 1402.9193 | 417.99 | 0.0083949 | 16.133 | -136.3279 | 69.2259
2019-04-22 20:20 | 0.21809 | 0.0466 | 10.6733 | 110.9332 | 2.5609 | 3.7914 | 0.54085 | 0.53752 | 0.19361 | 1402.8981 | 416.6824 | 0.0076164 | 16.1395 | -136.3279 | 69.2259
2019-04-22 20:20 | 0.21847 | 0.042175 | 10.6737 | 110.9683 | 2.5611 | 3.7839 | 0.54117 | 0.53784 | 0.19399 | 1402.8766 | 417.4723 | 0.0076346 | 16.1465 | -136.3279 | 69.2259
2019-04-22 20:20 | 0.21885 | 0.03595 | 10.6759 | 111.0011 | 2.5627 | 3.7767 | 0.54342 | 0.54008 | 0.19438 | 1402.8456 | 418.2933 | 0.0075531 | 16.1541 | -136.3279 | 69.2259
2019-04-22 20:20 | 0.21877 | 0.03537 | 10.6769 | 110.9917 | 2.5696 | 3.77 | 0.54439 | 0.54104 | 0.19431 | 1402.8427 | 418.1576 | 0.0074648 | 16.153 | -136.3279 | 69.2259
2019-04-22 20:20 | 0.21887 | 0.03537 | 10.6793 | 111.0253 | 2.5598 | 3.7637 | 0.54681 | 0.54345 | 0.1944 | 1402.8429 | 418.3419 | 0.0075506 | 16.1579 | -136.3279 | 69.2259
2019-04-22 20:20 | 0.21892 | 0.037048 | 10.681 | 111.1128 | 2.5655 | 3.7571 | 0.54852 | 0.54514 | 0.19445 | 1402.8514 | 418.4247 | 0.0077056 | 16.1699 | -136.3279 | 69.2259
2019-04-22 20:20 | 0.21823 | 0.038696 | 10.6832 | 111.0648 | 2.5667 | 3.751 | 0.5507 | 0.54732 | 0.19379 | 1402.8588 | 417.0659 | 0.0072863 | 16.1622 | -136.3279 | 69.2259
2019-04-22 20:20 | 0.21932 | 0.036774 | 10.6859 | 111.0702 | 2.575 | 3.7452 | 0.55341 | 0.55001 | 0.19482 | 1402.8506 | 419.1911 | 0.0080175 | 16.1637 | -136.3279 | 69.2259
2019-04-22 20:20 | 0.21887 | 0.035461 | 10.6875 | 111.142 | 2.5856 | 3.7396 | 0.555 | 0.55159 | 0.19441 | 1402.8434 | 418.3477 | 0.0076007 | 16.1748 | -136.3279 | 69.2259
2019-04-22 20:20 | 0.21844 | 0.036102 | 10.6899 | 111.2041 | 2.5744 | 3.7344 | 0.55742 | 0.55399 | 0.194 | 1402.8461 | 417.5068 | 0.007321 | 16.1836 | -136.3279 | 69.2259
2019-04-22 20:20 | 0.21817 | 0.036316 | 10.6944 | 111.1145 | 2.5785 | 3.7291 | 0.56188 | 0.55842 | 0.19375 | 1402.847 | 417.0011 | 0.0071565 | 16.1705 | -136.3279 | 69.2259
2019-04-22 20:20 | 0.21829 | 0.028412 | 10.6978 | 111.1207 | 2.5858 | 3.7242 | 0.56531 | 0.56183 | 0.19391 | 1402.8075 | 417.3383 | 0.0067738 | 16.175 | -136.3279 | 69.2259
2019-04-22 20:20 | 0.21868 | 0.021484 | 10.7013 | 111.1315 | 2.5806 | 3.7187 | 0.56878 | 0.56529 | 0.19432 | 1402.7733 | 418.2067 | 0.0066682 | 16.1797 | -136.3279 | 69.2259
2019-04-22 20:20 | 0.21872 | 0.019623 | 10.7034 | 111.1558 | 2.5715 | 3.7138 | 0.57093 | 0.56742 | 0.19437 | 1402.764 | 418.3074 | 0.006593 | 16.1841 | -136.3279 | 69.2259
2019-04-22 20:20 | 0.21869 | 0.014374 | 10.7054 | 111.2252 | 2.5716 | 3.709 | 0.57293 | 0.56941 | 0.19437 | 1402.7374 | 418.319 | 0.0062514 | 16.1966 | -136.3279 | 69.2259
2019-04-22 20:20 | 0.21895 | 0.0087891 | 10.7098 | 111.2259 | 2.5782 | 3.704 | 0.57729 | 0.57375 | 0.19465 | 1402.71 | 418.9108 | 0.0061297 | 16.1992 | -136.3279 | 69.2259
2019-04-22 20:20 | 0.21822 | 0.0048218 | 10.7141 | 111.2611 | 2.57 | 3.6992 | 0.58164 | 0.57806 | 0.19399 | 1402.6891 | 417.5639 | 0.0053446 | 16.2062 | -136.3279 | 69.2259
2019-04-22 20:20 | 0.21952 | 0.0039978 | 10.7185 | 111.4094 | 2.5804 | 3.6948 | 0.58603 | 0.58243 | 0.1952 | 1402.6866 | 420.0729 | 0.0063111 | 16.2281 | -136.3279 | 69.2259
2019-04-22 20:20 | 0.21839 | 0.0029602 | 10.7226 | 111.3916 | 2.5857 | 3.6907 | 0.5901 | 0.58648 | 0.19416 | 1402.6801 | 417.9214 | 0.0054033 | 16.2261 | -136.3279 | 69.2259
2019-04-22 20:20 | 0.21958 | 0.0016785 | 10.7275 | 111.2888 | 2.5869 | 3.6872 | 0.595 | 0.59134 | 0.19527 | 1402.6752 | 420.2204 | 0.0062575 | 16.2116 | -136.3279 | 69.2259
2019-04-22 20:20 | 0.2185 | 0.0018311 | 10.7312 | 111.4111 | 2.5849 | 3.6838 | 0.59865 | 0.59498 | 0.19427 | 1402.6747 | 418.1595 | 0.0054647 | 16.2294 | -136.3279 | 69.2259
2019-04-22 20:20 | 0.21788 | 0.0021362 | 10.7367 | 111.4091 | 2.5893 | 3.6798 | 0.60424 | 0.60053 | 0.19369 | 1402.6754 | 416.9608 | 0.005036 | 16.2291 | -136.3279 | 69.2259
2019-04-22 20:20 | 0.21909 | 0.004303 | 10.7394 | 111.4597 | 2.5818 | 3.6762 | 0.60691 | 0.60318 | 0.1948 | 1402.688 | 419.2467 | 0.0061086 | 16.2353 | -136.3279 | 69.2259
2019-04-22 20:20 | 0.21945 | 0.005188 | 10.7426 | 111.5203 | 2.5702 | 3.6726 | 0.61013 | 0.60638 | 0.19513 | 1402.6929 | 419.9205 | 0.006454 | 16.2437 | -136.3279 | 69.2259
2019-04-22 20:20 | 0.21905 | 0.0046692 | 10.7443 | 111.5622 | 2.5733 | 3.6692 | 0.6118 | 0.60805 | 0.19477 | 1402.6898 | 419.1724 | 0.0061288 | 16.2501 | -136.3279 | 69.2259
2019-04-22 20:20 | 0.219 | 0.0058289 | 10.7458 | 111.5493 | 2.5773 | 3.6655 | 0.61332 | 0.60955 | 0.19471 | 1402.6956 | 419.0461 | 0.0061652 | 16.2477 | -136.3279 | 69.2259
2019-04-22 20:20 | 0.21883 | 0.005127 | 10.7483 | 111.5608 | 2.5837 | 3.6619 | 0.61584 | 0.61205 | 0.19455 | 1402.6919 | 418.7347 | 0.006006 | 16.2497 | -136.3279 | 69.2259
2019-04-22 20:20 | 0.21976 | 0.0055542 | 10.7518 | 111.6359 | 2.5871 | 3.6584 | 0.61927 | 0.61546 | 0.19541 | 1402.6952 | 420.5008 | 0.0067568 | 16.2603 | -136.3279 | 69.2259
2019-04-22 20:20 | 0.21889 | 0.0057678 | 10.7553 | 111.686 | 2.5872 | 3.6549 | 0.62283 | 0.619 | 0.19461 | 1402.6952 | 418.8368 | 0.0061259 | 16.2676 | -136.3279 | 69.2259
2019-04-22 20:20 | 0.21881 | 0.0054626 | 10.7582 | 111.6906 | 2.5863 | 3.6515 | 0.62569 | 0.62185 | 0.19454 | 1402.6936 | 418.6968 | 0.0060638 | 16.2685 | -136.3279 | 69.2259
2019-04-22 20:20 | 0.21912 | 0.0055847 | 10.7616 | 111.7466 | 2.5793 | 3.6484 | 0.62907 | 0.62521 | 0.19482 | 1402.6947 | 419.278 | 0.006321 | 16.2765 | -136.3279 | 69.2259
2019-04-22 20:20 | 0.21889 | 0.0071716 | 10.767 | 111.7366 | 2.5727 | 3.6452 | 0.63451 | 0.63061 | 0.1946 | 1402.7025 | 418.8196 | 0.006274 | 16.2744 | -136.3279 | 69.2259
2019-04-22 20:20 | 0.21935 | 0.0066833 | 10.7705 | 111.8024 | 2.5751 | 3.6423 | 0.63799 | 0.63407 | 0.19502 | 1402.7007 | 419.6979 | 0.0066086 | 16.2841 | -136.3279 | 69.2259
2019-04-22 20:20 | 0.21868 | 0.0057678 | 10.7718 | 111.708 | 2.5794 | 3.6391 | 0.63926 | 0.63533 | 0.19442 | 1402.6952 | 418.4458 | 0.0060535 | 16.2709 | -136.3279 | 69.2259
2019-04-22 20:20 | 0.21997 | 0.0047607 | 10.7783 | 111.855 | 2.5849 | 3.6362 | 0.64578 | 0.64182 | 0.19562 | 1402.6919 | 420.9248 | 0.0070065 | 16.2926 | -136.3279 | 69.2259
2019-04-22 20:20 | 0.21878 | 0.010376 | 10.7829 | 111.8169 | 2.5914 | 3.633 | 0.65044 | 0.64644 | 0.19448 | 1402.7188 | 418.5597 | 0.0064694 | 16.2846 | -136.3279 | 69.2259
2019-04-22 20:20 | 0.21907 | 0.012115 | 10.787 | 111.9187 | 2.5931 | 3.6306 | 0.65448 | 0.65046 | 0.19473 | 1402.7279 | 419.0789 | 0.0068153 | 16.2986 | -136.3279 | 69.2259
2019-04-22 20:20 | 0.21903 | 0.0085144 | 10.7907 | 111.8442 | 2.5903 | 3.6283 | 0.65824 | 0.65419 | 0.19472 | 1402.7097 | 419.0617 | 0.0065825 | 16.2894 | -136.3279 | 69.2259
2019-04-22 20:20 | 0.21859 | 0.0073242 | 10.7926 | 111.9241 | 2.5921 | 3.6256 | 0.6601 | 0.65604 | 0.19432 | 1402.7032 | 418.2516 | 0.0061879 | 16.3016 | -136.3279 | 69.2259
2019-04-22 20:20 | 0.2196 | 0.0079651 | 10.7984 | 112.057 | 2.5923 | 3.6232 | 0.66592 | 0.66182 | 0.19525 | 1402.708 | 420.159 | 0.0070217 | 16.3206 | -136.3279 | 69.2259
2019-04-22 20:20 | 0.21935 | 0.006134 | 10.804 | 111.9886 | 2.5833 | 3.6208 | 0.67152 | 0.66739 | 0.19503 | 1402.6984 | 419.72 | 0.0067504 | 16.3115 | -136.3279 | 69.2259
2019-04-22 20:20 | 0.21873 | 0.0070496 | 10.8065 | 112.0201 | 2.5733 | 3.6181 | 0.67401 | 0.66987 | 0.19445 | 1402.7023 | 418.5122 | 0.0063439 | 16.3157 | -136.3279 | 69.2259
2019-04-22 20:20 | 0.21877 | 0.0061035 | 10.8093 | 112.0899 | 2.5786 | 3.6157 | 0.6768 | 0.67264 | 0.19449 | 1402.6976 | 418.6026 | 0.0063296 | 16.3263 | -136.3279 | 69.2259
2019-04-22 20:20 | 0.21962 | 0.0068359 | 10.815 | 112.0955 | 2.5807 | 3.6133 | 0.68253 | 0.67834 | 0.19528 | 1402.7025 | 420.2193 | 0.0070533 | 16.3267 | -136.3279 | 69.2259
2019-04-22 20:20 | 0.21956 | 0.0067139 | 10.8185 | 112.107 | 2.5847 | 3.611 | 0.686 | 0.68179 | 0.19523 | 1402.7018 | 420.1157 | 0.0070213 | 16.3284 | -136.3279 | 69.2259
2019-04-22 20:20 | 0.21873 | 0.0064392 | 10.8245 | 112.1544 | 2.5846 | 3.6088 | 0.69203 | 0.68778 | 0.19446 | 1402.6996 | 418.5282 | 0.0064002 | 16.3356 | -136.3279 | 69.2259
2019-04-22 20:20 | 0.21943 | 0.0059509 | 10.8279 | 112.2128 | 2.588 | 3.6065 | 0.69545 | 0.69117 | 0.19511 | 1402.698 | 419.8775 | 0.0069223 | 16.3442 | -136.3279 | 69.2259
2019-04-22 20:20 | 0.21887 | 0.0054932 | 10.8307 | 112.2636 | 2.588 | 3.6046 | 0.69821 | 0.69392 | 0.19459 | 1402.6951 | 418.7991 | 0.0064752 | 16.3519 | -136.3279 | 69.2259
2019-04-22 20:20 | 0.22019 | 0.004303 | 10.8345 | 112.302 | 2.5955 | 3.6025 | 0.70201 | 0.6977 | 0.19583 | 1402.6908 | 421.3531 | 0.0074319 | 16.3579 | -136.3279 | 69.2259
2019-04-22 20:20 | 0.21921 | 0.0028076 | 10.8383 | 112.3312 | 2.5873 | 3.6003 | 0.70582 | 0.70149 | 0.19492 | 1402.6821 | 419.4948 | 0.0066084 | 16.3629 | -136.3279 | 69.2259
2019-04-22 20:20 | 0.21876 | 0.0027771 | 10.8413 | 112.3456 | 2.5878 | 3.5984 | 0.70882 | 0.70446 | 0.1945 | 1402.6814 | 418.6299 | 0.0062766 | 16.3651 | -136.3279 | 69.2259
2019-04-22 20:20 | 0.21925 | 0.003479 | 10.8453 | 112.4016 | 2.5891 | 3.5962 | 0.71281 | 0.70843 | 0.19495 | 1402.6857 | 419.5599 | 0.0067156 | 16.3729 | -136.3279 | 69.2259
2019-04-22 20:20 | 0.21925 | 0.0019531 | 10.8493 | 112.4773 | 2.5791 | 3.5945 | 0.71679 | 0.71239 | 0.19496 | 1402.678 | 419.587 | 0.0066426 | 16.3846 | -136.3279 | 69.2259
2019-04-22 20:20 | 0.2194 | 0.00039673 | 10.8533 | 112.4724 | 2.584 | 3.5922 | 0.72075 | 0.71632 | 0.19511 | 1402.6704 | 419.9003 | 0.0066815 | 16.3846 | -136.3279 | 69.2259
2019-04-22 20:20 | 0.21846 | 0.0007019 | 10.8564 | 112.4614 | 2.6002 | 3.5904 | 0.72387 | 0.71942 | 0.19424 | 1402.6708 | 418.0899 | 0.0059963 | 16.383 | -136.3279 | 69.2259
2019-04-22 20:20 | 0.21874 | 0.00057983 | 10.8588 | 112.5754 | 2.613 | 3.5884 | 0.72627 | 0.72181 | 0.1945 | 1402.6705 | 418.6345 | 0.0062173 | 16.3996 | -136.3279 | 69.2259
2019-04-22 20:20 | 0.21935 | 0.0013428 | 10.8624 | 112.6019 | 2.6131 | 3.5868 | 0.72992 | 0.72544 | 0.19506 | 1402.6752 | 419.7834 | 0.006746 | 16.403 | -136.3279 | 69.2259
2019-04-22 20:20 | 0.21948 | 0.0012207 | 10.8658 | 112.7286 | 2.6043 | 3.5851 | 0.73326 | 0.72875 | 0.19518 | 1402.6748 | 420.0385 | 0.0068564 | 16.4215 | -136.3279 | 69.2259
2019-04-22 20:20 | 0.21944 | 0.0015259 | 10.8688 | 112.7761 | 2.5945 | 3.5836 | 0.73634 | 0.73182 | 0.19515 | 1402.6764 | 419.9647 | 0.0068634 | 16.4283 | -136.3279 | 69.2259
2019-04-22 20:20 | 0.21975 | 0.0023193 | 10.8713 | 112.8792 | 2.5937 | 3.5819 | 0.73877 | 0.73423 | 0.19542 | 1402.6809 | 420.5313 | 0.0071558 | 16.4429 | -136.3279 | 69.2259
2019-04-22 20:20 | 0.22073 | 0.0021362 | 10.8764 | 112.8958 | 2.5948 | 3.5805 | 0.74386 | 0.73929 | 0.19634 | 1402.6813 | 422.4192 | 0.0079221 | 16.4453 | -136.3279 | 69.2259
2019-04-22 20:20 | 0.21954 | 0.0017395 | 10.88 | 112.9426 | 2.5944 | 3.5791 | 0.74749 | 0.7429 | 0.19524 | 1402.6777 | 420.1458 | 0.0070069 | 16.4525 | -136.3279 | 69.2259
2019-04-22 20:20 | 0.21899 | 0.00094604 | 10.8843 | 113.0288 | 2.6012 | 3.5779 | 0.75178 | 0.74716 | 0.19473 | 1402.6732 | 419.1116 | 0.0065622 | 16.4654 | -136.3279 | 69.2259
2019-04-22 20:20 | 0.21873 | 0.00042725 | 10.8883 | 113.0057 | 2.5986 | 3.5765 | 0.75579 | 0.75115 | 0.19449 | 1402.6703 | 418.613 | 0.0063484 | 16.4624 | -136.3279 | 69.2259
2019-04-22 20:20 | 0.21917 | 0.0039673 | 10.8913 | 113.1196 | 2.5918 | 3.5753 | 0.75879 | 0.75413 | 0.19487 | 1402.6886 | 419.3941 | 0.0069164 | 16.4772 | -136.3279 | 69.2259
2019-04-22 20:20 | 0.21913 | 0.0042419 | 10.8945 | 113.2157 | 2.6029 | 3.5741 | 0.76197 | 0.75728 | 0.19484 | 1402.6901 | 419.3176 | 0.0069207 | 16.4911 | -136.3279 | 69.2259
2019-04-22 20:20 | 0.21953 | 0.0032959 | 10.8981 | 113.2513 | 2.6032 | 3.5728 | 0.76556 | 0.76085 | 0.19521 | 1402.6858 | 420.0946 | 0.0071844 | 16.4967 | -136.3279 | 69.2259
2019-04-22 20:20 | 0.21973 | 0.0016785 | 10.9022 | 113.3314 | 2.6018 | 3.5715 | 0.76973 | 0.765 | 0.19542 | 1402.6781 | 420.5175 | 0.0072639 | 16.5091 | -136.3279 | 69.2259
2019-04-22 20:20 | 0.21924 | 0.0013733 | 10.9048 | 113.3829 | 2.5991 | 3.5701 | 0.77233 | 0.76759 | 0.19496 | 1402.6759 | 419.5844 | 0.0068843 | 16.5168 | -136.3279 | 69.2259
2019-04-22 20:20 | 0.21902 | 0.0011292 | 10.9075 | 113.3792 | 2.6051 | 3.569 | 0.775 | 0.77024 | 0.19475 | 1402.6744 | 419.154 | 0.0067096 | 16.5164 | -136.3279 | 69.2259
2019-04-22 20:20 | 0.21959 | 0.00039673 | 10.9101 | 113.4083 | 2.604 | 3.5675 | 0.77764 | 0.77286 | 0.19529 | 1402.6715 | 420.254 | 0.0071117 | 16.5209 | -136.3279 | 69.2259
2019-04-22 20:20 | 0.21993 | 0.0011597 | 10.9132 | 113.3841 | 2.6042 | 3.566 | 0.78075 | 0.77595 | 0.1956 | 1402.6759 | 420.8936 | 0.0074346 | 16.517 | -136.3279 | 69.2259
2019-04-22 20:20 | 0.21853 | 0.0011292 | 10.9181 | 113.519 | 2.6132 | 3.5647 | 0.78557 | 0.78074 | 0.1943 | 1402.6742 | 418.2194 | 0.0063907 | 16.5368 | -136.3279 | 69.2259
2019-04-22 20:20 | 0.2193 | 0.00073242 | 10.9206 | 113.5445 | 2.6133 | 3.5633 | 0.78809 | 0.78325 | 0.19502 | 1402.673 | 419.7091 | 0.0069704 | 16.5406 | -136.3279 | 69.2259
2019-04-22 20:20 | 0.21828 | 0.00067139 | 10.9225 | 113.5202 | 2.61 | 3.5624 | 0.78998 | 0.78512 | 0.19407 | 1402.6715 | 417.7589 | 0.0061983 | 16.5372 | -136.3279 | 69.2259
2019-04-22 20:20 | 0.21919 | 0.0010986 | 10.9263 | 113.5532 | 2.5958 | 3.5617 | 0.79381 | 0.78894 | 0.19492 | 1402.6748 | 419.4893 | 0.0069368 | 16.5417 | -136.3279 | 69.2259
2019-04-22 20:20 | 0.2191 | 0.0010071 | 10.9303 | 113.5757 | 2.5998 | 3.5609 | 0.79777 | 0.79286 | 0.19483 | 1402.6743 | 419.3127 | 0.0068802 | 16.5451 | -136.3279 | 69.2259
2019-04-22 20:20 | 0.21887 | -0.00057983 | 10.9346 | 113.6446 | 2.6051 | 3.5599 | 0.80211 | 0.79718 | 0.19463 | 1402.6661 | 418.9028 | 0.0066306 | 16.5559 | -136.3279 | 69.2259
2019-04-22 20:20 | 0.21948 | -0.00027466 | 10.9372 | 113.7141 | 2.6077 | 3.5595 | 0.80471 | 0.79977 | 0.19519 | 1402.6683 | 420.0593 | 0.0071258 | 16.5658 | -136.3279 | 69.2259
2019-04-22 20:20 | 0.21868 | -0.00030518 | 10.9393 | 113.7351 | 2.6058 | 3.5587 | 0.80678 | 0.80182 | 0.19445 | 1402.6674 | 418.54 | 0.0065284 | 16.569 | -136.3279 | 69.2259
2019-04-22 20:20 | 0.21861 | 0.00091553 | 10.9421 | 113.6458 | 2.6086 | 3.5585 | 0.80957 | 0.80459 | 0.19438 | 1402.6735 | 418.3793 | 0.0065618 | 16.5554 | -136.3279 | 69.2259
2019-04-22 20:20 | 0.21884 | 0.01001 | 10.9463 | 113.8202 | 2.6062 | 3.5581 | 0.81379 | 0.80879 | 0.19453 | 1402.7194 | 418.6743 | 0.0073203 | 16.5765 | -136.3279 | 69.2259
2019-04-22 20:20 | 0.21905 | 0.013519 | 10.948 | 113.7876 | 2.6013 | 3.5577 | 0.81552 | 0.81051 | 0.1947 | 1402.7374 | 419.0216 | 0.0077062 | 16.5701 | -136.3279 | 69.2259
2019-04-22 20:20 | 0.21874 | 0.013947 | 10.9524 | 113.8654 | 2.6019 | 3.5574 | 0.81989 | 0.81486 | 0.19442 | 1402.7394 | 418.4364 | 0.0075241 | 16.5813 | -136.3279 | 69.2259
2019-04-22 20:20 | 0.21914 | 0.0090942 | 10.9564 | 113.8704 | 2.59 | 3.5573 | 0.82394 | 0.81887 | 0.19482 | 1402.7155 | 419.2729 | 0.0075482 | 16.5842 | -136.3279 | 69.2259
2019-04-22 20:20 | 0.2185 | 0.0057373 | 10.9611 | 113.9279 | 2.5847 | 3.5573 | 0.82857 | 0.82348 | 0.19424 | 1402.6979 | 418.0943 | 0.0068733 | 16.5942 | -136.3279 | 69.2259
2019-04-22 20:20 | 0.2186 | 0.0031128 | 10.9646 | 113.8861 | 2.5869 | 3.5575 | 0.83208 | 0.82696 | 0.19435 | 1402.6847 | 418.3183 | 0.0068016 | 16.5894 | -136.3279 | 69.2259
2019-04-22 20:20 | 0.21975 | 0.0014648 | 10.9689 | 113.9737 | 2.6028 | 3.5574 | 0.83635 | 0.83121 | 0.19543 | 1402.678 | 420.5506 | 0.0076012 | 16.6028 | -136.3279 | 69.2259
2019-04-22 20:20 | 0.21915 | 0.0045166 | 10.9749 | 114.0543 | 2.613 | 3.5577 | 0.8424 | 0.83722 | 0.19485 | 1402.6926 | 419.3494 | 0.0073609 | 16.6131 | -136.3279 | 69.2259
2019-04-22 20:20 | 0.22009 | 0.0085144 | 10.9785 | 114.0902 | 2.6035 | 3.5581 | 0.84599 | 0.84079 | 0.19571 | 1402.714 | 421.0969 | 0.0083482 | 16.6164 | -136.3279 | 69.2259
2019-04-22 20:20 | 0.21877 | 0.0073853 | 10.9818 | 114.142 | 2.602 | 3.5588 | 0.84925 | 0.84404 | 0.19448 | 1402.7068 | 418.5847 | 0.0072862 | 16.6246 | -136.3279 | 69.2259
2019-04-22 20:20 | 0.21881 | 0.0069275 | 10.985 | 114.1084 | 2.6112 | 3.5593 | 0.85254 | 0.8473 | 0.19452 | 1402.7045 | 418.6641 | 0.0073033 | 16.6199 | -136.3279 | 69.2259
2019-04-22 20:20 | 0.21941 | 0.0090942 | 10.9888 | 114.1098 | 2.6071 | 3.5605 | 0.85631 | 0.85105 | 0.19507 | 1402.7162 | 419.7912 | 0.0079194 | 16.6191 | -136.3279 | 69.2259
2019-04-22 20:20 | 0.21873 | 0.010712 | 10.9902 | 114.194 | 2.5969 | 3.5616 | 0.85768 | 0.85241 | 0.19443 | 1402.7235 | 418.4643 | 0.0075073 | 16.6306 | -136.3279 | 69.2259
2019-04-22 20:20 | 0.2194 | 0.010925 | 10.9918 | 114.224 | 2.6003 | 3.5628 | 0.85927 | 0.85399 | 0.19504 | 1402.7255 | 419.7301 | 0.0080346 | 16.6348 | -136.3279 | 69.2259
2019-04-22 20:20 | 0.21866 | 0.01062 | 10.9943 | 114.2906 | 2.6013 | 3.564 | 0.86181 | 0.85651 | 0.19436 | 1402.723 | 418.324 | 0.0074662 | 16.6447 | -136.3279 | 69.2259
2019-04-22 20:20 | 0.21938 | 0.010162 | 10.9962 | 114.2586 | 2.6054 | 3.5652 | 0.86369 | 0.85839 | 0.19503 | 1402.7217 | 419.7084 | 0.0079966 | 16.6402 | -136.3279 | 69.2259
2019-04-22 20:20 | 0.21944 | 0.0087891 | 10.9975 | 114.2763 | 2.6017 | 3.5667 | 0.865 | 0.85968 | 0.19509 | 1402.715 | 419.838 | 0.0079615 | 16.6435 | -136.3279 | 69.2259
2019-04-22 20:20 | 0.21819 | 0.010132 | 11.0005 | 114.3774 | 2.6014 | 3.5683 | 0.868 | 0.86266 | 0.19393 | 1402.7201 | 417.4331 | 0.0071092 | 16.6577 | -136.3279 | 69.2259
2019-04-22 20:20 | 0.21931 | 0.018829 | 11.0044 | 114.3631 | 2.6056 | 3.5696 | 0.87194 | 0.86658 | 0.19491 | 1402.7653 | 419.4338 | 0.0085179 | 16.6514 | -136.3279 | 69.2259
2019-04-22 20:20 | 0.21832 | 0.020142 | 11.0081 | 114.3701 | 2.6201 | 3.5715 | 0.87556 | 0.87018 | 0.19399 | 1402.7706 | 417.5361 | 0.0078687 | 16.6519 | -136.3279 | 69.2259
2019-04-22 20:20 | 0.21859 | 0.016846 | 11.0099 | 114.4365 | 2.626 | 3.5734 | 0.87743 | 0.87204 | 0.19426 | 1402.7545 | 418.0927 | 0.0078764 | 16.6631 | -136.3279 | 69.2259
2019-04-22 20:20 | 0.21961 | 0.014343 | 11.0129 | 114.4189 | 2.6239 | 3.5752 | 0.88037 | 0.87496 | 0.19522 | 1402.7433 | 420.0871 | 0.0085165 | 16.6616 | -136.3279 | 69.2259
2019-04-22 20:20 | 0.21885 | 0.011017 | 11.0153 | 114.4517 | 2.619 | 3.577 | 0.88281 | 0.87739 | 0.19454 | 1402.7256 | 418.6913 | 0.0077463 | 16.668 | -136.3279 | 69.2259
2019-04-22 20:20 | 0.2192 | 0.0081177 | 11.0191 | 114.4509 | 2.6125 | 3.5793 | 0.88665 | 0.8812 | 0.19488 | 1402.7115 | 419.3895 | 0.007847 | 16.6692 | -136.3279 | 69.2259
2019-04-22 20:20 | 0.21916 | 0.0052795 | 11.023 | 114.5147 | 2.6154 | 3.5817 | 0.89049 | 0.88502 | 0.19486 | 1402.6973 | 419.3607 | 0.0076618 | 16.6799 | -136.3279 | 69.2259
2019-04-22 20:20 | 0.21903 | 0.0053101 | 11.0263 | 114.5464 | 2.6098 | 3.5843 | 0.89382 | 0.88833 | 0.19474 | 1402.6973 | 419.1099 | 0.0075808 | 16.6845 | -136.3279 | 69.2259
2019-04-22 20:20 | 0.21876 | 0.0049438 | 11.0295 | 114.5739 | 2.6065 | 3.5868 | 0.89701 | 0.8915 | 0.19449 | 1402.6952 | 418.609 | 0.0073723 | 16.6887 | -136.3279 | 69.2259
2019-04-22 20:20 | 0.21892 | 0.0039062 | 11.0324 | 114.6311 | 2.609 | 3.5893 | 0.89985 | 0.89432 | 0.19464 | 1402.6902 | 418.9169 | 0.0074389 | 16.6975 | -136.3279 | 69.2259
2019-04-22 20:20 | 0.21956 | 0.0025024 | 11.0353 | 114.7024 | 2.6017 | 3.5918 | 0.90277 | 0.89722 | 0.19525 | 1402.6841 | 420.1686 | 0.0078571 | 16.7085 | -136.3279 | 69.2259
2019-04-22 20:20 | 0.21933 | 0.0018921 | 11.0376 | 114.7151 | 2.6019 | 3.5944 | 0.90508 | 0.89952 | 0.19504 | 1402.6807 | 419.7468 | 0.007659 | 16.7106 | -136.3279 | 69.2259
2019-04-22 20:20 | 0.21875 | 0.002594 | 11.0406 | 114.7437 | 2.6059 | 3.5971 | 0.90805 | 0.90247 | 0.19449 | 1402.6835 | 418.6144 | 0.0072705 | 16.7145 | -136.3279 | 69.2259
2019-04-22 20:20 | 0.21937 | 0.00082397 | 11.0439 | 114.7146 | 2.6107 | 3.5999 | 0.91141 | 0.90581 | 0.19508 | 1402.6755 | 419.8383 | 0.0076549 | 16.711 | -136.3279 | 69.2259
2019-04-22 20:20 | 0.21882 | -0.00076294 | 11.0467 | 114.7299 | 2.6058 | 3.6027 | 0.91421 | 0.90859 | 0.19458 | 1402.6667 | 418.8133 | 0.0071522 | 16.7141 | -136.3279 | 69.2259
2019-04-22 20:20 | 0.21866 | -0.0014648 | 11.0512 | 114.8592 | 2.6091 | 3.6059 | 0.9187 | 0.91305 | 0.19443 | 1402.6632 | 418.5014 | 0.0070027 | 16.7333 | -136.3279 | 69.2259
2019-04-22 20:20 | 0.21907 | -0.0024414 | 11.0523 | 114.8222 | 2.6176 | 3.6086 | 0.91981 | 0.91416 | 0.19482 | 1402.6588 | 419.3124 | 0.0072652 | 16.7283 | -136.3279 | 69.2259
2019-04-22 20:20 | 0.21894 | -0.0020447 | 11.0547 | 114.8867 | 2.6137 | 3.6114 | 0.92221 | 0.91654 | 0.1947 | 1402.6606 | 419.0556 | 0.0072019 | 16.7375 | -136.3279 | 69.2259
2019-04-22 20:20 | 0.21886 | -0.00088501 | 11.0598 | 114.8705 | 2.6082 | 3.6142 | 0.92725 | 0.92155 | 0.19462 | 1402.6665 | 418.8931 | 0.0072419 | 16.7346 | -136.3279 | 69.2259
2019-04-22 20:20 | 0.22004 | -3.0518e-05 | 11.0599 | 114.8965 | 2.6047 | 3.6174 | 0.92737 | 0.92167 | 0.19571 | 1402.6722 | 421.1265 | 0.0081914 | 16.7379 | -136.3279 | 69.2259
2019-04-22 20:20 | 0.21892 | 0.00079346 | 11.0646 | 114.9562 | 2.6181 | 3.6202 | 0.93208 | 0.92636 | 0.19467 | 1402.675 | 418.9789 | 0.0074152 | 16.7463 | -136.3279 | 69.2259
2019-04-22 20:20 | 0.21892 | -0.00042725 | 11.0671 | 114.9482 | 2.6128 | 3.6236 | 0.93463 | 0.92889 | 0.19468 | 1402.6689 | 419.0005 | 0.0073535 | 16.7457 | -136.3279 | 69.2259
2019-04-22 20:20 | 0.21943 | -0.00067139 | 11.0703 | 114.9712 | 2.6112 | 3.6267 | 0.93778 | 0.93202 | 0.19515 | 1402.6685 | 419.9813 | 0.0077439 | 16.7491 | -136.3279 | 69.2259
2019-04-22 20:20 | 0.21927 | 0.00042725 | 11.0738 | 114.9465 | 2.6034 | 3.6298 | 0.94128 | 0.9355 | 0.19499 | 1402.6738 | 419.6415 | 0.0077012 | 16.745 | -136.3279 | 69.2259
2019-04-22 20:20 | 0.21929 | 0.00036621 | 11.0808 | 115.0501 | 2.6075 | 3.6329 | 0.94827 | 0.94244 | 0.19501 | 1402.6736 | 419.6786 | 0.0077474 | 16.7601 | -136.3279 | 69.2259
2019-04-22 20:20 | 0.21963 | 0.00094604 | 11.0846 | 115.1147 | 2.6108 | 3.636 | 0.9521 | 0.94625 | 0.19532 | 1402.677 | 420.324 | 0.0080637 | 16.7692 | -136.3279 | 69.2259
2019-04-22 20:20 | 0.21876 | 0.0016174 | 11.0885 | 115.1153 | 2.6074 | 3.6391 | 0.95603 | 0.95016 | 0.19451 | 1402.6793 | 418.6493 | 0.0074617 | 16.7691 | -136.3279 | 69.2259
2019-04-22 20:20 | 0.21938 | 0.00024414 | 11.0908 | 115.1382 | 2.6162 | 3.6429 | 0.95834 | 0.95245 | 0.1951 | 1402.6733 | 419.8672 | 0.0078654 | 16.773 | -136.3279 | 69.2259
2019-04-22 20:20 | 0.21897 | 0.0019531 | 11.0931 | 115.1808 | 2.6119 | 3.6461 | 0.96062 | 0.95472 | 0.1947 | 1402.6814 | 419.045 | 0.0076656 | 16.7785 | -136.3279 | 69.2259
2019-04-22 20:20 | 0.21834 | 0.010895 | 11.0969 | 115.2509 | 2.6068 | 3.6502 | 0.96436 | 0.95844 | 0.19407 | 1402.7257 | 417.7174 | 0.0077642 | 16.7845 | -136.3279 | 69.2259
2019-04-22 20:20 | 0.21965 | 0.025238 | 11.1025 | 115.2796 | 2.6025 | 3.6541 | 0.96997 | 0.96401 | 0.19519 | 1402.7994 | 419.9931 | 0.0096735 | 16.7818 | -136.3279 | 69.2259
2019-04-22 20:20 | 0.21846 | 0.023529 | 11.1059 | 115.2505 | 2.6101 | 3.658 | 0.97338 | 0.9674 | 0.1941 | 1402.7894 | 417.7439 | 0.0086783 | 16.7785 | -136.3279 | 69.2259
2019-04-22 20:20 | 0.21967 | 0.015991 | 11.1107 | 115.243 | 2.6083 | 3.6623 | 0.97818 | 0.97217 | 0.19527 | 1402.7532 | 420.1735 | 0.00916 | 16.7808 | -136.3279 | 69.2259
2019-04-22 20:20 | 0.21914 | 0.013153 | 11.1118 | 115.348 | 2.6067 | 3.6672 | 0.97929 | 0.97327 | 0.19479 | 1402.7382 | 419.2075 | 0.0085876 | 16.7975 | -136.3279 | 69.2259
2019-04-22 20:20 | 0.21924 | 0.011414 | 11.1174 | 115.3755 | 2.6165 | 3.6723 | 0.98492 | 0.97887 | 0.19489 | 1402.7296 | 419.4149 | 0.0085807 | 16.8023 | -136.3279 | 69.2259
2019-04-22 20:20 | 0.21867 | 0.023438 | 11.1204 | 115.3776 | 2.6191 | 3.6774 | 0.98795 | 0.98188 | 0.19429 | 1402.7894 | 418.1491 | 0.0089076 | 16.797 | -136.3279 | 69.2259
2019-04-22 20:20 | 0.21962 | 0.02652 | 11.119 | 115.4432 | 2.6213 | 3.6818 | 0.98651 | 0.98045 | 0.19515 | 1402.806 | 419.9095 | 0.009811 | 16.805 | -136.3279 | 69.2259
2019-04-22 20:20 | 0.2181 | 0.026703 | 11.1181 | 115.5318 | 2.6205 | 3.6865 | 0.98555 | 0.9795 | 0.19375 | 1402.8051 | 417.0176 | 0.0086656 | 16.8179 | -136.3279 | 69.2259
2019-04-22 20:20 | 0.21873 | 0.02121 | 11.1185 | 115.5611 | 2.6182 | 3.6911 | 0.98604 | 0.97998 | 0.19436 | 1402.7782 | 418.2944 | 0.0088048 | 16.8247 | -136.3279 | 69.2259
2019-04-22 20:20 | 0.21845 | 0.018524 | 11.1144 | 115.509 | 2.618 | 3.696 | 0.98188 | 0.97584 | 0.19411 | 1402.7643 | 417.7955 | 0.0084026 | 16.8185 | -136.3279 | 69.2259
2019-04-22 20:20 | 0.21786 | 0.029205 | 11.1157 | 115.4445 | 2.6138 | 3.7015 | 0.9832 | 0.97716 | 0.1935 | 1402.8173 | 416.512 | 0.0086215 | 16.8041 | -136.3279 | 69.2259
2019-04-22 20:20 | 0.21977 | 0.034698 | 11.1214 | 115.5299 | 2.6195 | 3.7067 | 0.98892 | 0.98284 | 0.19525 | 1402.8474 | 420.0815 | 0.010445 | 16.8137 | -136.3279 | 69.2259
2019-04-22 20:20 | 0.21875 | 0.049835 | 11.1321 | 115.5362 | 2.627 | 3.7118 | 0.99956 | 0.99341 | 0.19421 | 1402.9225 | 417.899 | 0.01065 | 16.8075 | -136.3279 | 69.2259
2019-04-22 20:20 | 0.22051 | 0.049713 | 11.1365 | 115.5165 | 2.6248 | 3.7167 | 1.004 | 0.99782 | 0.19584 | 1402.924 | 421.2626 | 0.012005 | 16.8045 | -136.3279 | 69.2259
2019-04-22 20:20 | 0.22026 | 0.062836 | 11.1388 | 115.6225 | 2.6237 | 3.7211 | 1.0063 | 1.0001 | 0.19553 | 1402.9897 | 420.5917 | 0.012631 | 16.8138 | -136.3279 | 69.2259
2019-04-22 20:20 | 0.2204 | 0.045593 | 11.1389 | 115.6462 | 2.6233 | 3.7255 | 1.0064 | 1.0003 | 0.19576 | 1402.9033 | 421.112 | 0.01168 | 16.8254 | -136.3279 | 69.2259
2019-04-22 20:20 | 0.21841 | 0.03244 | 11.1438 | 115.688 | 2.6241 | 3.7305 | 1.0113 | 1.0051 | 0.194 | 1402.8346 | 417.5192 | 0.0093846 | 16.8379 | -136.3279 | 69.2259
2019-04-22 20:20 | 0.21855 | 0.034424 | 11.148 | 115.7276 | 2.628 | 3.7359 | 1.0155 | 1.0093 | 0.19411 | 1402.8448 | 417.7448 | 0.0096299 | 16.8427 | -136.3279 | 69.2259
2019-04-22 20:20 | 0.21928 | 0.029022 | 11.1536 | 115.6937 | 2.6193 | 3.7416 | 1.0211 | 1.0148 | 0.19483 | 1402.8186 | 419.2369 | 0.0098879 | 16.8403 | -136.3279 | 69.2259
2019-04-22 20:20 | 0.21885 | 0.022675 | 11.1579 | 115.7364 | 2.6198 | 3.7474 | 1.0254 | 1.0191 | 0.19446 | 1402.7865 | 418.5052 | 0.0091885 | 16.8496 | -136.3279 | 69.2259
2019-04-22 20:20 | 0.21821 | 0.079712 | 11.1602 | 115.6928 | 2.6258 | 3.7531 | 1.0277 | 1.0214 | 0.19352 | 1403.0719 | 416.4085 | 0.0122 | 16.8162 | -136.3279 | 69.2259
2019-04-22 20:20 | 0.21847 | 0.10522 | 11.1593 | 115.7127 | 2.623 | 3.7594 | 1.0268 | 1.0205 | 0.19361 | 1403.2003 | 416.5293 | 0.013941 | 16.807 | -136.3279 | 69.2259
2019-04-22 20:20 | 0.21917 | 0.09668 | 11.1589 | 115.7777 | 2.6167 | 3.7653 | 1.0264 | 1.0201 | 0.19431 | 1403.1583 | 417.9931 | 0.013956 | 16.8204 | -136.3279 | 69.2259
2019-04-22 20:20 | 0.21857 | 0.087494 | 11.1592 | 115.8226 | 2.6105 | 3.7708 | 1.0267 | 1.0203 | 0.19381 | 1403.1117 | 416.9814 | 0.012943 | 16.8313 | -136.3279 | 69.2259
2019-04-22 20:20 | 0.21865 | 0.087067 | 11.1585 | 115.8149 | 2.6093 | 3.7746 | 1.026 | 1.0197 | 0.19388 | 1403.1095 | 417.1321 | 0.012971 | 16.8304 | -136.3279 | 69.2259
2019-04-22 20:20 | 0.21914 | 0.084412 | 11.1587 | 115.8362 | 2.6114 | 3.7801 | 1.0262 | 1.0199 | 0.19435 | 1403.0968 | 418.1132 | 0.013186 | 16.8347 | -136.3279 | 69.2259
2019-04-22 20:20 | 0.21802 | 0.068115 | 11.1581 | 115.8102 | 2.6103 | 3.7853 | 1.0256 | 1.0193 | 0.19342 | 1403.0135 | 416.232 | 0.011344 | 16.8388 | -136.3279 | 69.2259
2019-04-22 20:20 | 0.2184 | 0.05896 | 11.1579 | 115.8428 | 2.6111 | 3.7903 | 1.0254 | 1.0191 | 0.19383 | 1402.9681 | 417.096 | 0.011074 | 16.8478 | -136.3279 | 69.2259
2019-04-22 20:20 | 0.21823 | 0.056793 | 11.1582 | 115.7855 | 2.6124 | 3.7956 | 1.0257 | 1.0194 | 0.19368 | 1402.9572 | 416.804 | 0.010814 | 16.8406 | -136.3279 | 69.2259
2019-04-22 20:20 | 0.21717 | 0.055389 | 11.1582 | 115.8161 | 2.6114 | 3.8007 | 1.0257 | 1.0194 | 0.19271 | 1402.9486 | 414.8056 | 0.0099227 | 16.8458 | -136.3279 | 69.2259
2019-04-22 20:20 | 0.21816 | 0.05072 | 11.1573 | 115.8733 | 2.6208 | 3.8057 | 1.0248 | 1.0185 | 0.19365 | 1402.9264 | 416.7545 | 0.010381 | 16.8562 | -136.3279 | 69.2259
2019-04-22 20:20 | 0.21774 | 0.046906 | 11.157 | 115.8512 | 2.6222 | 3.8102 | 1.0245 | 1.0182 | 0.19329 | 1402.9066 | 416.0204 | 0.0098303 | 16.8549 | -136.3279 | 69.2259
2019-04-22 20:20 | 0.21859 | 0.042786 | 11.158 | 115.8562 | 2.6273 | 3.8149 | 1.0255 | 1.0192 | 0.1941 | 1402.8871 | 417.7088 | 0.010231 | 16.8575 | -136.3279 | 69.2259
2019-04-22 20:20 | 0.21886 | 0.039581 | 11.1578 | 115.8728 | 2.6189 | 3.8199 | 1.0253 | 1.019 | 0.19437 | 1402.8715 | 418.2662 | 0.010236 | 16.8614 | -136.3279 | 69.2259
2019-04-22 20:20 | 0.21773 | 0.037323 | 11.1573 | 115.8961 | 2.6112 | 3.8255 | 1.0248 | 1.0185 | 0.19333 | 1402.8585 | 416.1324 | 0.0092303 | 16.866 | -136.3279 | 69.2259
2019-04-22 20:20 | 0.21778 | 0.036224 | 11.1568 | 115.8688 | 2.6146 | 3.831 | 1.0243 | 1.018 | 0.19339 | 1402.8531 | 416.2602 | 0.0092043 | 16.8625 | -136.3279 | 69.2259
2019-04-22 20:20 | 0.21841 | 0.036224 | 11.1576 | 115.913 | 2.6202 | 3.8356 | 1.0251 | 1.0188 | 0.19397 | 1402.8539 | 417.4528 | 0.0096838 | 16.8689 | -136.3279 | 69.2259
2019-04-22 20:20 | 0.21831 | 0.036316 | 11.158 | 115.9131 | 2.6296 | 3.8408 | 1.0255 | 1.0192 | 0.19388 | 1402.8541 | 417.2737 | 0.0096209 | 16.8688 | -136.3279 | 69.2259
2019-04-22 20:20 | 0.21843 | 0.036407 | 11.1591 | 115.8546 | 2.6255 | 3.846 | 1.0266 | 1.0202 | 0.19399 | 1402.8549 | 417.4891 | 0.0097181 | 16.8603 | -136.3279 | 69.2259
2019-04-22 20:20 | 0.21832 | 0.036438 | 11.1589 | 115.868 | 2.6322 | 3.8539 | 1.0264 | 1.0201 | 0.19388 | 1402.8549 | 417.2745 | 0.0096339 | 16.8622 | -136.3279 | 69.2259
2019-04-22 20:20 | 0.21714 | 0.035828 | 11.16 | 115.8668 | 2.6342 | 3.8612 | 1.0275 | 1.0212 | 0.1928 | 1402.8502 | 415.0433 | 0.0087087 | 16.8625 | -136.3279 | 69.2259
2019-04-22 20:20 | 0.21788 | 0.036224 | 11.1605 | 115.8372 | 2.6205 | 3.8698 | 1.028 | 1.0217 | 0.19348 | 1402.8531 | 416.4494 | 0.0092986 | 16.8579 | -136.3279 | 69.2259
2019-04-22 20:20 | 0.21802 | 0.036774 | 11.1593 | 115.868 | 2.6231 | 3.8767 | 1.0268 | 1.0205 | 0.1936 | 1402.8561 | 416.694 | 0.0094272 | 16.8621 | -136.3279 | 69.2259
2019-04-22 20:20 | 0.21773 | 0.035889 | 11.1599 | 115.8347 | 2.6337 | 3.8831 | 1.0274 | 1.0211 | 0.19335 | 1402.8514 | 416.168 | 0.0091607 | 16.8577 | -136.3279 | 69.2259
2019-04-22 20:20 | 0.21743 | 0.032135 | 11.1605 | 115.8011 | 2.638 | 3.8899 | 1.028 | 1.0217 | 0.19309 | 1402.8322 | 415.6467 | 0.0087024 | 16.8546 | -136.3279 | 69.2259
2019-04-22 20:20 | 0.21857 | 0.028687 | 11.1596 | 115.7737 | 2.635 | 3.896 | 1.0271 | 1.0208 | 0.19416 | 1402.8163 | 417.8706 | 0.0093511 | 16.8522 | -136.3279 | 69.2259
2019-04-22 20:20 | 0.21955 | 0.024017 | 11.1606 | 115.8059 | 2.6378 | 3.9028 | 1.0281 | 1.0218 | 0.19511 | 1402.7941 | 419.8219 | 0.0098178 | 16.859 | -136.3279 | 69.2259
2019-04-22 20:20 | 0.21955 | 0.021606 | 11.1605 | 115.807 | 2.6378 | 3.9028 | 1.028 | 1.0216 | 0.19512 | 1402.782 | 419.8639 | 0.0096705 | 16.8603 | -136.3279 | 69.2259
2019-04-22 20:20 | 0.21955 | 0.021606 | 11.1605 | 115.8081 | 2.6378 | 3.9028 | 1.028 | 1.0216 | 0.19512 | 1402.782 | 419.8639 | 0.0096705 | 16.8604 | -136.3279 | 69.2259
2019-04-22 20:20 | 0.21842 | 0.023438 | 11.1557 | 115.8298 | 2.626 | 3.9209 | 1.0232 | 1.0169 | 0.19406 | 1402.7897 | 417.6678 | 0.0088947 | 16.8628 | -136.3279 | 69.2259
2019-04-22 20:20 | 0.21859 | 0.02652 | 11.1506 | 115.7614 | 2.6213 | 3.9257 | 1.0181 | 1.0118 | 0.1942 | 1402.8053 | 417.9461 | 0.0091887 | 16.8514 | -136.3279 | 69.2259
2019-04-22 20:20 | 0.21785 | 0.026398 | 11.1433 | 115.7485 | 2.6292 | 3.9317 | 1.0108 | 1.0045 | 0.19351 | 1402.8036 | 416.5403 | 0.0085827 | 16.8497 | -136.3279 | 69.2259
2019-04-22 20:20 | 0.21749 | 0.031525 | 11.1389 | 115.6692 | 2.6285 | 3.9363 | 1.0064 | 1.0003 | 0.19315 | 1402.829 | 415.7756 | 0.0086029 | 16.8357 | -136.3279 | 69.2259
2019-04-22 20:20 | 0.21855 | 0.040619 | 11.1376 | 115.7397 | 2.6334 | 3.9407 | 1.0051 | 0.99889 | 0.19408 | 1402.8759 | 417.6636 | 0.0099628 | 16.8415 | -136.3279 | 69.2259
2019-04-22 20:20 | 0.21855 | 0.039703 | 11.1344 | 115.6846 | 2.6229 | 3.9451 | 1.0019 | 0.99579 | 0.19408 | 1402.8712 | 417.6776 | 0.0098908 | 16.834 | -136.3279 | 69.2259
2019-04-22 20:20 | 0.21905 | 0.036285 | 11.131 | 115.7165 | 2.6295 | 3.9499 | 0.99853 | 0.99239 | 0.19456 | 1402.8546 | 418.6719 | 0.010039 | 16.8402 | -136.3279 | 69.2259
2019-04-22 20:20 | 0.2191 | 0.033691 | 11.1284 | 115.602 | 2.6346 | 3.9555 | 0.99595 | 0.98983 | 0.19463 | 1402.8416 | 418.8199 | 0.0099098 | 16.8247 | -136.3279 | 69.2259
2019-04-22 20:20 | 0.2182 | 0.029877 | 11.1239 | 115.4826 | 2.6351 | 3.9612 | 0.99137 | 0.98527 | 0.19381 | 1402.8214 | 417.1462 | 0.0089612 | 16.8093 | -136.3279 | 69.2259
2019-04-22 20:20 | 0.21701 | 0.027954 | 11.1245 | 115.5077 | 2.6395 | 3.9673 | 0.99196 | 0.98587 | 0.19272 | 1402.8099 | 414.8981 | 0.007938 | 16.8139 | -136.3279 | 69.2259
2019-04-22 20:20 | 0.21865 | 0.027496 | 11.1227 | 115.4854 | 2.6427 | 3.9732 | 0.99016 | 0.98408 | 0.19425 | 1402.8099 | 418.053 | 0.0091555 | 16.8108 | -136.3279 | 69.2259
2019-04-22 20:20 | 0.21805 | 0.028931 | 11.1226 | 115.4418 | 2.6321 | 3.9783 | 0.99013 | 0.98404 | 0.19368 | 1402.8163 | 416.8745 | 0.0087825 | 16.8038 | -136.3279 | 69.2259
2019-04-22 20:20 | 0.21829 | 0.036499 | 11.1216 | 115.4575 | 2.6357 | 3.9828 | 0.98914 | 0.98306 | 0.19386 | 1402.8546 | 417.2313 | 0.0094315 | 16.8025 | -136.3279 | 69.2259
2019-04-22 20:20 | 0.21786 | 0.037354 | 11.1173 | 115.502 | 2.6357 | 3.9891 | 0.98479 | 0.97874 | 0.19345 | 1402.8583 | 416.3872 | 0.0091306 | 16.8086 | -136.3279 | 69.2259
2019-04-22 20:20 | 0.21794 | 0.035706 | 11.1164 | 115.3547 | 2.6338 | 3.9956 | 0.98392 | 0.97788 | 0.19354 | 1402.85 | 416.5597 | 0.0090837 | 16.7879 | -136.3279 | 69.2259
2019-04-22 20:20 | 0.21954 | 0.035858 | 11.1099 | 115.3819 | 2.6305 | 4.0013 | 0.97741 | 0.97141 | 0.19503 | 1402.8527 | 419.6292 | 0.010285 | 16.7916 | -136.3279 | 69.2259
2019-04-22 20:20 | 0.21883 | 0.036163 | 11.1127 | 115.3862 | 2.6219 | 4.0058 | 0.9802 | 0.97418 | 0.19436 | 1402.8534 | 418.2542 | 0.0097712 | 16.7922 | -136.3279 | 69.2259
2019-04-22 20:20 | 0.21953 | 0.035309 | 11.0995 | 115.3246 | 2.6293 | 4.0105 | 0.96698 | 0.96104 | 0.19502 | 1402.8499 | 419.6045 | 0.010185 | 16.7835 | -136.3279 | 69.2259
2019-04-22 20:20 | 0.22027 | 0.038452 | 11.0923 | 115.2996 | 2.6303 | 4.0157 | 0.95979 | 0.9539 | 0.19568 | 1402.8665 | 420.9681 | 0.010904 | 16.7783 | -136.3279 | 69.2259
2019-04-22 20:20 | 0.21983 | 0.038696 | 11.0915 | 115.2668 | 2.6274 | 4.0208 | 0.95901 | 0.95312 | 0.19528 | 1402.8671 | 420.1333 | 0.010584 | 16.7735 | -136.3279 | 69.2259
2019-04-22 20:20 | 0.21845 | 0.036957 | 11.0913 | 115.1056 | 2.63 | 4.0265 | 0.95883 | 0.95294 | 0.19401 | 1402.8568 | 417.525 | 0.0094254 | 16.751 | -136.3279 | 69.2259
2019-04-22 20:20 | 0.21834 | 0.038544 | 11.088 | 115.1449 | 2.6279 | 4.0315 | 0.95552 | 0.94965 | 0.19389 | 1402.8644 | 417.2839 | 0.0094197 | 16.756 | -136.3279 | 69.2259
2019-04-22 20:20 | 0.219 | 0.045929 | 11.0833 | 115.0987 | 2.6282 | 4.036 | 0.95076 | 0.94492 | 0.19446 | 1402.9025 | 418.4385 | 0.010354 | 16.7457 | -136.3279 | 69.2259
2019-04-22 20:20 | 0.22048 | 0.045776 | 11.0725 | 115.0158 | 2.6265 | 4.0408 | 0.93997 | 0.9342 | 0.19583 | 1402.9031 | 421.2587 | 0.011413 | 16.7336 | -136.3279 | 69.2259
2019-04-22 20:20 | 0.22044 | 0.04248 | 11.0776 | 115.039 | 2.6213 | 4.0467 | 0.94512 | 0.93932 | 0.19582 | 1402.8866 | 421.2398 | 0.01121 | 16.7385 | -136.3279 | 69.2259
2019-04-22 20:20 | 0.22072 | 0.041931 | 11.0746 | 115.0525 | 2.6233 | 4.0522 | 0.94206 | 0.93627 | 0.19609 | 1402.8843 | 421.7902 | 0.011377 | 16.7407 | -136.3279 | 69.2259
2019-04-22 20:20 | 0.21997 | 0.041626 | 11.0718 | 114.9871 | 2.6227 | 4.0581 | 0.93927 | 0.9335 | 0.19539 | 1402.8816 | 420.3526 | 0.010769 | 16.7314 | -136.3279 | 69.2259
2019-04-22 20:20 | 0.21982 | 0.042084 | 11.0695 | 114.9811 | 2.6263 | 4.0634 | 0.93701 | 0.93125 | 0.19524 | 1402.8838 | 420.0565 | 0.01067 | 16.7303 | -136.3279 | 69.2259
2019-04-22 20:20 | 0.21972 | 0.042297 | 11.0666 | 115.0574 | 2.6247 | 4.068 | 0.93411 | 0.92837 | 0.19516 | 1402.8848 | 419.8751 | 0.010597 | 16.7413 | -136.3279 | 69.2259
2019-04-22 20:20 | 0.21732 | 0.034088 | 11.063 | 114.9117 | 2.619 | 4.0724 | 0.93047 | 0.92476 | 0.19298 | 1402.8402 | 415.4112 | 0.008245 | 16.7243 | -136.3279 | 69.2259
2019-04-22 20:20 | 0.21757 | 0.034271 | 11.0588 | 114.8752 | 2.6304 | 4.0774 | 0.92631 | 0.92062 | 0.19321 | 1402.8417 | 415.881 | 0.0084235 | 16.7188 | -136.3279 | 69.2259
2019-04-22 20:20 | 0.21791 | 0.029907 | 11.0566 | 114.8113 | 2.6374 | 4.0833 | 0.92405 | 0.91837 | 0.19355 | 1402.8199 | 416.5979 | 0.0084027 | 16.7116 | -136.3279 | 69.2259
2019-04-22 20:20 | 0.21852 | 0.031769 | 11.0531 | 114.8291 | 2.6344 | 4.0899 | 0.92064 | 0.91498 | 0.1941 | 1402.8302 | 417.729 | 0.0089622 | 16.7132 | -136.3279 | 69.2259
2019-04-22 20:20 | 0.21895 | 0.029205 | 11.0494 | 114.799 | 2.6408 | 4.0957 | 0.91694 | 0.91131 | 0.19452 | 1402.8176 | 418.5995 | 0.009117 | 16.71 | -136.3279 | 69.2259
2019-04-22 20:20 | 0.21727 | 0.026917 | 11.0475 | 114.7503 | 2.6474 | 4.0997 | 0.91499 | 0.90937 | 0.19297 | 1402.8041 | 415.4194 | 0.0076844 | 16.7042 | -136.3279 | 69.2259
2019-04-22 20:20 | 0.21791 | 0.027527 | 11.0444 | 114.6961 | 2.6371 | 4.1061 | 0.9119 | 0.90629 | 0.19356 | 1402.808 | 416.6393 | 0.0081963 | 16.6959 | -136.3279 | 69.2259
2019-04-22 20:20 | 0.21818 | 0.025848 | 11.0406 | 114.6346 | 2.6379 | 4.1128 | 0.90809 | 0.90251 | 0.19382 | 1402.7997 | 417.1741 | 0.0082765 | 16.6877 | -136.3279 | 69.2259
2019-04-22 20:20 | 0.21744 | 0.021545 | 11.0367 | 114.5662 | 2.6336 | 4.1218 | 0.90425 | 0.89869 | 0.19316 | 1402.7772 | 415.8296 | 0.0074293 | 16.6799 | -136.3279 | 69.2259
2019-04-22 20:20 | 0.21794 | 0.016449 | 11.0303 | 114.5605 | 2.6334 | 4.1303 | 0.89784 | 0.89232 | 0.19365 | 1402.7521 | 416.8499 | 0.0074577 | 16.6814 | -136.3279 | 69.2259
2019-04-22 20:20 | 0.21984 | 0.016663 | 11.0251 | 114.5224 | 2.6287 | 4.1374 | 0.89261 | 0.88713 | 0.19543 | 1402.7554 | 420.4991 | 0.0089006 | 16.6755 | -136.3279 | 69.2259
2019-04-22 20:20 | 0.21805 | 0.016632 | 11.0214 | 114.381 | 2.6311 | 4.1406 | 0.88887 | 0.88341 | 0.19376 | 1402.7528 | 417.0665 | 0.0075109 | 16.6552 | -136.3279 | 69.2259
2019-04-22 20:20 | 0.21726 | 0.015778 | 11.0177 | 114.3965 | 2.643 | 4.1431 | 0.88523 | 0.87979 | 0.19303 | 1402.7474 | 415.5606 | 0.0068341 | 16.6579 | -136.3279 | 69.2259
2019-04-22 20:20 | 0.21869 | 0.019012 | 11.0118 | 114.3886 | 2.6425 | 4.1479 | 0.8793 | 0.87389 | 0.19434 | 1402.7657 | 418.2625 | 0.0081007 | 16.6551 | -136.3279 | 69.2259
2019-04-22 20:20 | 0.21833 | 0.024414 | 11.0068 | 114.2786 | 2.6458 | 4.1518 | 0.87428 | 0.86891 | 0.19398 | 1402.7921 | 417.4931 | 0.0081347 | 16.6366 | -136.3279 | 69.2259
2019-04-22 20:20 | 0.21837 | 0.029022 | 11.0008 | 114.2915 | 2.6369 | 4.1557 | 0.86835 | 0.86301 | 0.19398 | 1402.8153 | 417.4975 | 0.0084184 | 16.6363 | -136.3279 | 69.2259
2019-04-22 20:20 | 0.21853 | 0.028046 | 10.9992 | 114.1836 | 2.6286 | 4.16 | 0.86672 | 0.86139 | 0.19413 | 1402.8104 | 417.8016 | 0.0084652 | 16.621 | -136.3279 | 69.2259
2019-04-22 20:20 | 0.21898 | 0.0271 | 10.9973 | 114.1857 | 2.6314 | 4.1643 | 0.86477 | 0.85946 | 0.19456 | 1402.8063 | 418.6864 | 0.0087441 | 16.6217 | -136.3279 | 69.2259
2019-04-22 20:20 | 0.21834 | 0.023651 | 10.9949 | 114.1631 | 2.6365 | 4.1693 | 0.86236 | 0.85706 | 0.19398 | 1402.7882 | 417.51 | 0.0080291 | 16.6201 | -136.3279 | 69.2259
2019-04-22 20:20 | 0.21802 | 0.024933 | 10.9893 | 114.1071 | 2.6333 | 4.1731 | 0.85685 | 0.85158 | 0.19368 | 1402.7941 | 416.8784 | 0.0078362 | 16.6114 | -136.3279 | 69.2259
2019-04-22 20:20 | 0.21811 | 0.024445 | 10.9818 | 114.0433 | 2.6324 | 4.1771 | 0.84934 | 0.84412 | 0.19377 | 1402.7916 | 417.0666 | 0.00784 | 16.6023 | -136.3279 | 69.2259
2019-04-22 20:20 | 0.21755 | 0.024689 | 10.9749 | 114.007 | 2.6344 | 4.1816 | 0.84242 | 0.83725 | 0.19324 | 1402.7921 | 415.981 | 0.0073887 | 16.597 | -136.3279 | 69.2259
2019-04-22 20:20 | 0.21861 | 0.024841 | 10.9677 | 113.9282 | 2.6345 | 4.1863 | 0.83522 | 0.83008 | 0.19422 | 1402.7941 | 418.0033 | 0.0081685 | 16.5853 | -136.3279 | 69.2259
2019-04-22 20:20 | 0.21849 | 0.023987 | 10.9626 | 113.8506 | 2.6346 | 4.1919 | 0.8301 | 0.82499 | 0.19413 | 1402.7894 | 417.8021 | 0.0080044 | 16.5744 | -136.3279 | 69.2259
2019-04-22 20:20 | 0.21793 | 0.027008 | 10.954 | 113.7794 | 2.6372 | 4.1964 | 0.82148 | 0.81644 | 0.19358 | 1402.8038 | 416.6715 | 0.0077146 | 16.5627 | -136.3279 | 69.2259
2019-04-22 20:20 | 0.21859 | 0.028656 | 10.9421 | 113.7149 | 2.6414 | 4.2009 | 0.80962 | 0.80465 | 0.19419 | 1402.8129 | 417.9139 | 0.0082612 | 16.5525 | -136.3279 | 69.2259
2019-04-22 20:20 | 0.21795 | 0.030273 | 10.9284 | 113.6833 | 2.6421 | 4.2066 | 0.79592 | 0.79103 | 0.19358 | 1402.8199 | 416.6603 | 0.0078012 | 16.5472 | -136.3279 | 69.2259
2019-04-22 20:20 | 0.21759 | 0.032166 | 10.915 | 113.5931 | 2.6296 | 4.2112 | 0.78247 | 0.77766 | 0.19324 | 1402.8287 | 415.9475 | 0.0075768 | 16.5332 | -136.3279 | 69.2259
2019-04-22 20:20 | 0.21831 | 0.036499 | 10.9049 | 113.4856 | 2.6263 | 4.2182 | 0.77236 | 0.76761 | 0.19388 | 1402.8512 | 417.2549 | 0.0083394 | 16.5155 | -136.3279 | 69.2259
2019-04-22 20:20 | 0.21712 | 0.036316 | 10.8962 | 113.4461 | 2.6231 | 4.2246 | 0.7637 | 0.75901 | 0.19277 | 1402.8488 | 414.9836 | 0.0073777 | 16.51 | -136.3279 | 69.2259
2019-04-22 20:20 | 0.21749 | 0.037323 | 10.891 | 113.2516 | 2.6261 | 4.2315 | 0.75847 | 0.75381 | 0.19312 | 1402.8541 | 415.691 | 0.0077011 | 16.4811 | -136.3279 | 69.2259
2019-04-22 20:20 | 0.21767 | 0.041534 | 10.8858 | 113.19 | 2.628 | 4.2386 | 0.75335 | 0.74872 | 0.19325 | 1402.8754 | 415.9551 | 0.0080646 | 16.4702 | -136.3279 | 69.2259
2019-04-22 20:20 | 0.21725 | 0.046844 | 10.8826 | 113.0817 | 2.6228 | 4.2457 | 0.75012 | 0.74551 | 0.19283 | 1402.9015 | 415.0797 | 0.0080572 | 16.452 | -136.3279 | 69.2259
2019-04-22 20:20 | 0.21702 | 0.037811 | 10.8799 | 113.0126 | 2.6337 | 4.2484 | 0.7474 | 0.74281 | 0.19268 | 1402.8558 | 414.7855 | 0.0073169 | 16.4462 | -136.3279 | 69.2259
2019-04-22 20:20 | 0.21748 | 0.03241 | 10.8759 | 112.8693 | 2.6327 | 4.255 | 0.74343 | 0.73886 | 0.19313 | 1402.8292 | 415.7347 | 0.0073101 | 16.4278 | -136.3279 | 69.2259
2019-04-22 20:20 | 0.21837 | 0.03183 | 10.8662 | 112.945 | 2.6315 | 4.2616 | 0.7337 | 0.72919 | 0.19396 | 1402.8273 | 417.4449 | 0.0079032 | 16.439 | -136.3279 | 69.2259
2019-04-22 20:20 | 0.21824 | 0.033325 | 10.8507 | 112.7999 | 2.6311 | 4.2679 | 0.71819 | 0.71377 | 0.19383 | 1402.8344 | 417.1692 | 0.0078155 | 16.4172 | -136.3279 | 69.2259
2019-04-22 20:20 | 0.21765 | 0.034424 | 10.8436 | 112.767 | 2.6336 | 4.2743 | 0.71115 | 0.70678 | 0.19328 | 1402.839 | 416.0345 | 0.0074017 | 16.4119 | -136.3279 | 69.2259
2019-04-22 20:20 | 0.21765 | 0.035583 | 10.8343 | 112.7105 | 2.647 | 4.28 | 0.70184 | 0.69753 | 0.19327 | 1402.8448 | 416.0169 | 0.0074258 | 16.4032 | -136.3279 | 69.2259
2019-04-22 20:20 | 0.21769 | 0.036224 | 10.8252 | 112.5948 | 2.6521 | 4.286 | 0.69268 | 0.68842 | 0.19331 | 1402.8478 | 416.0819 | 0.0074484 | 16.386 | -136.3279 | 69.2259
2019-04-22 20:20 | 0.21746 | 0.036957 | 10.8171 | 112.4841 | 2.6464 | 4.2915 | 0.6846 | 0.68039 | 0.19309 | 1402.8512 | 415.6371 | 0.0072795 | 16.3696 | -136.3279 | 69.2259
2019-04-22 20:20 | 0.21739 | 0.039124 | 10.8075 | 112.4 | 2.6418 | 4.2971 | 0.67498 | 0.67084 | 0.19301 | 1402.8617 | 415.4624 | 0.0073073 | 16.3564 | -136.3279 | 69.2259
2019-04-22 20:20 | 0.21852 | 0.037781 | 10.7951 | 112.3442 | 2.6328 | 4.3015 | 0.66259 | 0.65852 | 0.19407 | 1402.8563 | 417.6509 | 0.0080261 | 16.3488 | -136.3279 | 69.2259
2019-04-22 20:20 | 0.21722 | 0.037323 | 10.7787 | 112.1877 | 2.6394 | 4.3081 | 0.64624 | 0.64227 | 0.19286 | 1402.8522 | 415.1667 | 0.0069219 | 16.3263 | -136.3279 | 69.2259
2019-04-22 20:20 | 0.21779 | 0.027161 | 10.7719 | 112.1362 | 2.6345 | 4.3149 | 0.63942 | 0.63549 | 0.19345 | 1402.8016 | 416.4053 | 0.0066937 | 16.3235 | -136.3279 | 69.2259
2019-04-22 20:20 | 0.21832 | 0.021606 | 10.7626 | 112.0291 | 2.6298 | 4.3181 | 0.6301 | 0.62623 | 0.19398 | 1402.7743 | 417.5047 | 0.0067083 | 16.3104 | -136.3279 | 69.2259
2019-04-22 20:20 | 0.21894 | 0.018768 | 10.7526 | 111.95 | 2.6313 | 4.3257 | 0.62008 | 0.61627 | 0.19458 | 1402.7606 | 418.7414 | 0.0069578 | 16.3001 | -136.3279 | 69.2259
2019-04-22 20:20 | 0.21785 | 0.019318 | 10.7424 | 111.8301 | 2.6361 | 4.3328 | 0.60993 | 0.60618 | 0.19355 | 1402.7618 | 416.6384 | 0.006105 | 16.2825 | -136.3279 | 69.2259
2019-04-22 20:20 | 0.21739 | 0.01944 | 10.7366 | 111.7831 | 2.6353 | 4.3394 | 0.60409 | 0.60038 | 0.19313 | 1402.7618 | 415.7687 | 0.005737 | 16.2757 | -136.3279 | 69.2259
2019-04-22 20:20 | 0.21819 | 0.021271 | 10.7252 | 111.6405 | 2.6277 | 4.3469 | 0.59268 | 0.58904 | 0.19386 | 1402.7719 | 417.2622 | 0.0063986 | 16.254 | -136.3279 | 69.2259
2019-04-22 20:20 | 0.21728 | 0.020966 | 10.7128 | 111.5979 | 2.6334 | 4.354 | 0.58032 | 0.57675 | 0.19302 | 1402.7689 | 415.5313 | 0.0056251 | 16.248 | -136.3279 | 69.2259
2019-04-22 20:20 | 0.21726 | 0.023376 | 10.7032 | 111.4132 | 2.6382 | 4.3605 | 0.57073 | 0.56723 | 0.19299 | 1402.7809 | 415.4609 | 0.0057118 | 16.22 | -136.3279 | 69.2259
2019-04-22 20:20 | 0.21893 | 0.024506 | 10.6887 | 111.4329 | 2.6379 | 4.3677 | 0.55621 | 0.55279 | 0.19453 | 1402.7885 | 418.6253 | 0.0069761 | 16.2222 | -136.3279 | 69.2259
2019-04-22 20:20 | 0.21674 | 0.025818 | 10.6762 | 111.3328 | 2.6283 | 4.3706 | 0.54369 | 0.54035 | 0.19248 | 1402.7921 | 414.4142 | 0.0053227 | 16.2072 | -136.3279 | 69.2259
2019-04-22 20:20 | 0.21719 | 0.026764 | 10.6632 | 111.2365 | 2.6246 | 4.3764 | 0.53073 | 0.52747 | 0.1929 | 1402.7972 | 415.2675 | 0.005661 | 16.1927 | -136.3279 | 69.2259
2019-04-22 20:20 | 0.21804 | 0.027191 | 10.6542 | 111.1512 | 2.6235 | 4.3838 | 0.52166 | 0.51845 | 0.19369 | 1402.8004 | 416.8904 | 0.0062907 | 16.18 | -136.3279 | 69.2259
2019-04-22 20:20 | 0.21763 | 0.028595 | 10.6454 | 111.0353 | 2.63 | 4.3908 | 0.51295 | 0.5098 | 0.19329 | 1402.8068 | 416.0738 | 0.006016 | 16.1626 | -136.3279 | 69.2259
2019-04-22 20:20 | 0.21732 | 0.02301 | 10.6383 | 110.9376 | 2.6344 | 4.3989 | 0.50579 | 0.50268 | 0.19305 | 1402.7782 | 415.5829 | 0.0054056 | 16.1509 | -136.3279 | 69.2259
2019-04-22 20:20 | 0.21691 | 0.024445 | 10.6337 | 110.8947 | 2.6343 | 4.4061 | 0.50118 | 0.4981 | 0.19265 | 1402.7848 | 414.7657 | 0.0051537 | 16.1441 | -136.3279 | 69.2259
2019-04-22 20:20 | 0.21842 | 0.023804 | 10.6266 | 110.8335 | 2.6313 | 4.4136 | 0.49408 | 0.49105 | 0.19406 | 1402.7833 | 417.6705 | 0.0062321 | 16.1353 | -136.3279 | 69.2259
2019-04-22 20:20 | 0.21799 | 0.020447 | 10.6149 | 110.7971 | 2.6299 | 4.4205 | 0.4824 | 0.47944 | 0.19368 | 1402.7657 | 416.8901 | 0.005634 | 16.1316 | -136.3279 | 69.2259
2019-04-22 20:20 | 0.21805 | 0.02301 | 10.6026 | 110.5962 | 2.6376 | 4.4288 | 0.47007 | 0.46718 | 0.19372 | 1402.7784 | 416.962 | 0.0057739 | 16.1012 | -136.3279 | 69.2259
2019-04-22 20:20 | 0.21678 | 0.026581 | 10.5893 | 110.6274 | 2.6431 | 4.4367 | 0.4568 | 0.454 | 0.19252 | 1402.7946 | 414.4855 | 0.0049613 | 16.1042 | -136.3279 | 69.2259
2019-04-22 20:20 | 0.21903 | 0.030426 | 10.5765 | 110.5408 | 2.638 | 4.4432 | 0.44401 | 0.44129 | 0.19459 | 1402.8167 | 418.7314 | 0.0068492 | 16.0896 | -136.3279 | 69.2259
2019-04-22 20:20 | 0.21655 | 0.035187 | 10.5638 | 110.3562 | 2.6373 | 4.4495 | 0.43132 | 0.42867 | 0.19226 | 1402.8373 | 413.9243 | 0.0051904 | 16.0608 | -136.3279 | 69.2259
2019-04-22 20:20 | 0.21809 | 0.035583 | 10.5467 | 110.1994 | 2.6447 | 4.457 | 0.41422 | 0.41167 | 0.19368 | 1402.8409 | 416.848 | 0.0062957 | 16.0377 | -136.3279 | 69.2259
2019-04-22 20:20 | 0.21996 | 0.032745 | 10.5266 | 109.9502 | 2.6349 | 4.4632 | 0.39412 | 0.3917 | 0.19543 | 1402.8287 | 420.4694 | 0.0074456 | 16.0025 | -136.3279 | 69.2259
2019-04-22 20:20 | 0.22056 | 0.032379 | 10.5078 | 109.7778 | 2.6298 | 4.4705 | 0.37531 | 0.37301 | 0.196 | 1402.8274 | 421.6343 | 0.0077898 | 15.9775 | -136.3279 | 69.2259
2019-04-22 20:20 | 0.21979 | 0.033508 | 10.4899 | 109.5979 | 2.631 | 4.4777 | 0.35744 | 0.35524 | 0.19527 | 1402.8317 | 420.1351 | 0.0071775 | 15.9509 | -136.3279 | 69.2259
2019-04-22 20:20 | 0.22006 | 0.035095 | 10.4764 | 109.3692 | 2.6271 | 4.4839 | 0.34393 | 0.34182 | 0.19551 | 1402.8398 | 420.6193 | 0.0074093 | 15.9169 | -136.3279 | 69.2259
2019-04-22 20:20 | 0.21928 | 0.036194 | 10.4616 | 109.2584 | 2.6202 | 4.4901 | 0.32907 | 0.32705 | 0.19478 | 1402.8441 | 419.1208 | 0.0068105 | 15.9003 | -136.3279 | 69.2259
2019-04-22 20:20 | 0.21955 | 0.034973 | 10.4451 | 109.0282 | 2.6164 | 4.4972 | 0.31257 | 0.31065 | 0.19504 | 1402.8381 | 419.6478 | 0.0068543 | 15.8674 | -136.3279 | 69.2259
2019-04-22 20:20 | 0.2186 | 0.034058 | 10.4276 | 108.8208 | 2.6335 | 4.5045 | 0.29506 | 0.29325 | 0.19417 | 1402.8322 | 417.8547 | 0.0059885 | 15.8377 | -136.3279 | 69.2259
2019-04-22 20:20 | 0.21974 | 0.034302 | 10.4069 | 108.5686 | 2.6367 | 4.5107 | 0.27439 | 0.27271 | 0.19522 | 1402.8345 | 420.0226 | 0.0067643 | 15.8008 | -136.3279 | 69.2259
2019-04-22 20:20 | 0.21919 | 0.033722 | 10.3892 | 108.4931 | 2.6312 | 4.5172 | 0.25672 | 0.25515 | 0.19471 | 1402.8304 | 418.9834 | 0.006221 | 15.7901 | -136.3279 | 69.2259
2019-04-22 20:20 | 0.21736 | 0.031189 | 10.3742 | 108.3148 | 2.636 | 4.5239 | 0.24166 | 0.24017 | 0.19303 | 1402.8153 | 415.5183 | 0.0045917 | 15.7654 | -136.3279 | 69.2259
2019-04-22 20:20 | 0.21728 | 0.033325 | 10.3631 | 108.0846 | 2.6299 | 4.5302 | 0.23064 | 0.22922 | 0.19294 | 1402.8258 | 415.3414 | 0.0046097 | 15.731 | -136.3279 | 69.2259
2019-04-22 20:20 | 0.21821 | 0.032318 | 10.3456 | 107.938 | 2.6229 | 4.5365 | 0.21315 | 0.21184 | 0.19381 | 1402.8217 | 417.1302 | 0.0051658 | 15.71 | -136.3279 | 69.2259
2019-04-22 20:20 | 0.21736 | 0.031799 | 10.3239 | 107.7618 | 2.6324 | 4.5449 | 0.19143 | 0.19026 | 0.19303 | 1402.8175 | 415.5116 | 0.0043751 | 15.6847 | -136.3279 | 69.2259
2019-04-22 20:20 | 0.21789 | 0.031677 | 10.3113 | 107.5801 | 2.6275 | 4.5514 | 0.17876 | 0.17766 | 0.19352 | 1402.8173 | 416.5282 | 0.0047077 | 15.6582 | -136.3279 | 69.2259
2019-04-22 20:20 | 0.21781 | 0.030121 | 10.2943 | 107.4675 | 2.6231 | 4.5584 | 0.16179 | 0.16079 | 0.19346 | 1402.8092 | 416.4072 | 0.0044679 | 15.6425 | -136.3279 | 69.2259
2019-04-22 20:20 | 0.21791 | 0.028778 | 10.2852 | 107.3191 | 2.6299 | 4.5636 | 0.15268 | 0.15174 | 0.19356 | 1402.8024 | 416.6106 | 0.0044119 | 15.6215 | -136.3279 | 69.2259
2019-04-22 20:20 | 0.2173 | 0.028748 | 10.2754 | 107.1302 | 2.6366 | 4.5696 | 0.14291 | 0.14204 | 0.19299 | 1402.8014 | 415.4544 | 0.0038992 | 15.5941 | -136.3279 | 69.2259
2019-04-22 20:20 | 0.21776 | 0.027985 | 10.2671 | 106.9342 | 2.6393 | 4.5754 | 0.13459 | 0.13376 | 0.19342 | 1402.798 | 416.3364 | 0.0041569 | 15.5659 | -136.3279 | 69.2259
2019-04-22 20:20 | 0.21717 | 0.026855 | 10.2593 | 106.8758 | 2.6337 | 4.5818 | 0.12683 | 0.12605 | 0.19288 | 1402.7914 | 415.2328 | 0.003601 | 15.5579 | -136.3279 | 69.2259
2019-04-22 20:20 | 0.21797 | 0.027313 | 10.2493 | 106.689 | 2.6322 | 4.5858 | 0.11683 | 0.11611 | 0.19362 | 1402.7948 | 416.7466 | 0.0041847 | 15.5304 | -136.3279 | 69.2259
2019-04-22 20:20 | 0.21842 | 0.02774 | 10.2353 | 106.6574 | 2.6343 | 4.5915 | 0.10284 | 0.1022 | 0.19404 | 1402.7972 | 417.6076 | 0.0044858 | 15.5256 | -136.3279 | 69.2259
2019-04-22 20:20 | 0.21719 | 0.027588 | 10.2234 | 106.4797 | 2.6449 | 4.5985 | 0.090945 | 0.090386 | 0.1929 | 1402.7946 | 415.2629 | 0.0034803 | 15.4999 | -136.3279 | 69.2259
2019-04-22 20:20 | 0.21665 | 0.027191 | 10.2128 | 106.3837 | 2.6471 | 4.603 | 0.080317 | 0.079823 | 0.19239 | 1402.7919 | 414.2206 | 0.002984 | 15.4862 | -136.3279 | 69.2259
2019-04-22 20:20 | 0.21757 | 0.027313 | 10.2033 | 106.2542 | 2.6408 | 4.6074 | 0.070763 | 0.070328 | 0.19325 | 1402.7933 | 415.9925 | 0.00365 | 15.4672 | -136.3279 | 69.2259
2019-04-22 20:20 | 0.21661 | 0.027924 | 10.1911 | 106.1744 | 2.6338 | 4.611 | 0.058601 | 0.058241 | 0.19235 | 1402.795 | 414.1396 | 0.002891 | 15.4554 | -136.3279 | 69.2259
2019-04-22 20:20 | 0.21761 | 0.027863 | 10.1791 | 106.0573 | 2.6422 | 4.6145 | 0.046591 | 0.046305 | 0.19329 | 1402.796 | 416.0589 | 0.0035908 | 15.4383 | -136.3279 | 69.2259
2019-04-22 20:20 | 0.21712 | 0.026733 | 10.1667 | 105.9226 | 2.6349 | 4.6199 | 0.034187 | 0.033977 | 0.19284 | 1402.7894 | 415.1361 | 0.0030835 | 15.4192 | -136.3279 | 69.2259
2019-04-22 20:20 | 0.21807 | 0.025391 | 10.1593 | 105.7964 | 2.6353 | 4.6239 | 0.026759 | 0.026595 | 0.19372 | 1402.7838 | 416.9666 | 0.0036845 | 15.4013 | -136.3279 | 69.2259
2019-04-22 20:20 | 0.21748 | 0.022095 | 10.1548 | 105.7348 | 2.6363 | 4.6278 | 0.022294 | 0.022157 | 0.1932 | 1402.7665 | 415.896 | 0.0030115 | 15.3938 | -136.3279 | 69.2259
2019-04-22 20:20 | 0.21684 | 0.019409 | 10.1558 | 105.6571 | 2.6431 | 4.6351 | 0.023252 | 0.02311 | 0.19262 | 1402.7521 | 414.71 | 0.0023614 | 15.3838 | -136.3279 | 69.2259
2019-04-22 20:20 | 0.2155 | 0.020233 | 10.153 | 105.5543 | 2.6407 | 4.6445 | 0.020492 | 0.020366 | 0.19137 | 1402.7545 | 412.1302 | 0.0013751 | 15.3686 | -136.3279 | 69.2259
2019-04-22 20:20 | 0.21663 | 0.020599 | 10.1594 | 105.4826 | 2.6346 | 4.6517 | 0.026932 | 0.026766 | 0.19242 | 1402.7577 | 414.2967 | 0.0022961 | 15.3579 | -136.3279 | 69.2259
2019-04-22 20:20 | 0.21699 | 0.017365 | 10.1611 | 105.4118 | 2.6266 | 4.6585 | 0.028577 | 0.028401 | 0.19278 | 1402.7421 | 415.0328 | 0.0023782 | 15.3489 | -136.3279 | 69.2259
2019-04-22 20:20 | 0.21614 | 0.018433 | 10.159 | 105.406 | 2.6289 | 4.6658 | 0.02648 | 0.026317 | 0.19198 | 1402.7463 | 413.3921 | 0.0017862 | 15.3477 | -136.3279 | 69.2259
2019-04-22 20:20 | 0.21699 | 0.01828 | 10.1572 | 105.3445 | 2.6255 | 4.667 | 0.024675 | 0.024524 | 0.19277 | 1402.7465 | 415.0216 | 0.0024162 | 15.3387 | -136.3279 | 69.2259
2019-04-22 20:20 | 0.21734 | 0.019562 | 10.1563 | 105.3366 | 2.6256 | 4.675 | 0.023776 | 0.02363 | 0.19308 | 1402.7535 | 415.6551 | 0.0027511 | 15.337 | -136.3279 | 69.2259
2019-04-22 20:20 | 0.21682 | 0.020599 | 10.1537 | 105.3151 | 2.6315 | 4.6836 | 0.021196 | 0.021066 | 0.1926 | 1402.7579 | 414.6631 | 0.002413 | 15.3335 | -136.3279 | 69.2259
2019-04-22 20:20 | 0.21713 | 0.019409 | 10.1521 | 105.2881 | 2.6269 | 4.6902 | 0.019549 | 0.019429 | 0.19289 | 1402.7523 | 415.2621 | 0.0025627 | 15.33 | -136.3279 | 69.2259
2019-04-22 20:20 | 0.2159 | 0.018066 | 10.1452 | 105.2857 | 2.6242 | 4.6977 | 0.012654 | 0.012577 | 0.19176 | 1402.7441 | 412.932 | 0.0015077 | 15.3304 | -136.3279 | 69.2259
2019-04-22 20:20 | 0.21768 | 0.016815 | 10.1352 | 105.2465 | 2.6258 | 4.7048 | 0.0027113 | 0.0026946 | 0.19342 | 1402.7396 | 416.3531 | 0.0027358 | 15.325 | -136.3279 | 69.2259
2019-04-22 20:21 | 0.21747 | 0.021637 | 10.1361 | 104.8032 | 2.6312 | 4.8719 | 0.0035982 | 0.0035761 | 0.19319 | 1402.7638 | 415.8847 | 0.0028809 | 15.2584 | -136.3279 | 69.2259
2019-04-22 20:21 | 0.21781 | 0.021942 | 10.1418 | 104.8295 | 2.6372 | 4.8764 | 0.0092592 | 0.0092023 | 0.19351 | 1402.7657 | 416.5333 | 0.0031889 | 15.2621 | -136.3279 | 69.2259
2019-04-22 20:21 | 0.21668 | 0.021515 | 10.1472 | 104.8416 | 2.6378 | 4.8699 | 0.014675 | 0.014585 | 0.19246 | 1402.7623 | 414.3703 | 0.0023253 | 15.2641 | -136.3279 | 69.2259
2019-04-22 20:21 | 0.21738 | 0.020813 | 10.1514 | 104.9539 | 2.6544 | 4.8784 | 0.018928 | 0.018811 | 0.19311 | 1402.7596 | 415.7213 | 0.0028378 | 15.2807 | -136.3279 | 69.2259
2019-04-22 20:21 | 0.21674 | 0.022308 | 10.1571 | 104.9594 | 2.6488 | 4.8858 | 0.024583 | 0.024432 | 0.19251 | 1402.7665 | 414.4693 | 0.0024689 | 15.2809 | -136.3279 | 69.2259
2019-04-22 20:21 | 0.21812 | 0.022308 | 10.1619 | 105.0479 | 2.6428 | 4.8928 | 0.029406 | 0.029225 | 0.19379 | 1402.7684 | 417.1107 | 0.0035463 | 15.2937 | -136.3279 | 69.2259
2019-04-22 20:21 | 0.21736 | 0.021149 | 10.1682 | 105.0475 | 2.6372 | 4.8999 | 0.035686 | 0.035467 | 0.1931 | 1402.7616 | 415.682 | 0.0029301 | 15.2942 | -136.3279 | 69.2259
2019-04-22 20:21 | 0.21763 | 0.020355 | 10.1741 | 105.1402 | 2.6399 | 4.9072 | 0.041557 | 0.041302 | 0.19335 | 1402.7582 | 416.2028 | 0.0031136 | 15.308 | -136.3279 | 69.2259
2019-04-22 20:21 | 0.21793 | 0.020813 | 10.1793 | 105.1924 | 2.6463 | 4.9161 | 0.046794 | 0.046506 | 0.19363 | 1402.7609 | 416.7744 | 0.0033992 | 15.3154 | -136.3279 | 69.2259
2019-04-22 20:21 | 0.21704 | 0.019928 | 10.1868 | 105.2078 | 2.649 | 4.9232 | 0.054282 | 0.053949 | 0.19281 | 1402.7552 | 415.0906 | 0.002706 | 15.3181 | -136.3279 | 69.2259
2019-04-22 20:21 | 0.21801 | 0.020813 | 10.1972 | 105.2785 | 2.6289 | 4.9328 | 0.064727 | 0.064329 | 0.1937 | 1402.7614 | 416.9214 | 0.0035489 | 15.3279 | -136.3279 | 69.2259
2019-04-22 20:21 | 0.21746 | 0.020721 | 10.2101 | 105.2428 | 2.6313 | 4.9397 | 0.077576 | 0.077099 | 0.19319 | 1402.7604 | 415.8766 | 0.0031915 | 15.3228 | -136.3279 | 69.2259
2019-04-22 20:21 | 0.21761 | 0.018433 | 10.222 | 105.4112 | 2.6337 | 4.9477 | 0.089493 | 0.088943 | 0.19334 | 1402.7491 | 416.2007 | 0.0032259 | 15.3483 | -136.3279 | 69.2259
2019-04-22 20:21 | 0.2178 | 0.018005 | 10.2286 | 105.5253 | 2.6437 | 4.9512 | 0.096111 | 0.095521 | 0.19352 | 1402.7474 | 416.5711 | 0.0033781 | 15.3651 | -136.3279 | 69.2259
2019-04-22 20:21 | 0.21646 | 0.02002 | 10.2354 | 105.5843 | 2.637 | 4.9476 | 0.10287 | 0.10224 | 0.19226 | 1402.7557 | 413.9731 | 0.0025137 | 15.3729 | -136.3279 | 69.2259
2019-04-22 20:21 | 0.21671 | 0.020691 | 10.2474 | 105.645 | 2.6379 | 4.9524 | 0.11488 | 0.11418 | 0.19249 | 1402.7596 | 414.435 | 0.0028044 | 15.3815 | -136.3279 | 69.2259
2019-04-22 20:21 | 0.21663 | 0.018707 | 10.2567 | 105.7087 | 2.6327 | 4.9664 | 0.12416 | 0.1234 | 0.19243 | 1402.7499 | 414.3204 | 0.0026712 | 15.3916 | -136.3279 | 69.2259
2019-04-22 20:21 | 0.2169 | 0.016327 | 10.2628 | 105.7931 | 2.6315 | 4.976 | 0.13027 | 0.12947 | 0.19269 | 1402.7382 | 414.8653 | 0.0027578 | 15.4049 | -136.3279 | 69.2259
2019-04-22 20:21 | 0.21724 | 0.016052 | 10.2718 | 105.8344 | 2.6335 | 4.9856 | 0.13929 | 0.13843 | 0.19301 | 1402.7374 | 415.5204 | 0.0030461 | 15.411 | -136.3279 | 69.2259
2019-04-22 20:21 | 0.21644 | 0.015442 | 10.2811 | 105.9654 | 2.6245 | 4.9926 | 0.1486 | 0.14769 | 0.19228 | 1402.7335 | 414.013 | 0.0024511 | 15.4304 | -136.3279 | 69.2259
2019-04-22 20:21 | 0.21739 | 0.01593 | 10.2919 | 105.9694 | 2.6242 | 4.9988 | 0.15941 | 0.15843 | 0.19315 | 1402.7374 | 415.8139 | 0.003257 | 15.4307 | -136.3279 | 69.2259
2019-04-22 20:21 | 0.21752 | 0.015869 | 10.3022 | 106.1759 | 2.6237 | 5.0037 | 0.16974 | 0.1687 | 0.19328 | 1402.7374 | 416.07 | 0.0034075 | 15.4608 | -136.3279 | 69.2259
2019-04-22 20:21 | 0.21784 | 0.016174 | 10.3119 | 106.2196 | 2.6279 | 5.0104 | 0.17938 | 0.17828 | 0.19357 | 1402.7394 | 416.6802 | 0.0037204 | 15.467 | -136.3279 | 69.2259
2019-04-22 20:21 | 0.21648 | 0.015961 | 10.3204 | 106.3264 | 2.631 | 5.0139 | 0.18789 | 0.18673 | 0.19231 | 1402.7369 | 414.082 | 0.0027135 | 15.4828 | -136.3279 | 69.2259
2019-04-22 20:21 | 0.21726 | 0.014465 | 10.3307 | 106.4327 | 2.6367 | 5.0212 | 0.19822 | 0.197 | 0.19304 | 1402.7303 | 415.5875 | 0.0032644 | 15.4988 | -136.3279 | 69.2259
2019-04-22 20:21 | 0.21724 | 0.013489 | 10.3426 | 106.5368 | 2.6393 | 5.0293 | 0.21008 | 0.20879 | 0.19303 | 1402.7257 | 415.5684 | 0.0032507 | 15.5144 | -136.3279 | 69.2259
2019-04-22 20:21 | 0.21728 | 0.014496 | 10.3519 | 106.6105 | 2.6372 | 5.0316 | 0.21942 | 0.21807 | 0.19306 | 1402.7308 | 415.6253 | 0.0033894 | 15.5247 | -136.3279 | 69.2259
2019-04-22 20:21 | 0.21798 | 0.014587 | 10.3567 | 106.7646 | 2.635 | 5.0398 | 0.22418 | 0.22281 | 0.19371 | 1402.7323 | 416.9644 | 0.0039535 | 15.547 | -136.3279 | 69.2259
2019-04-22 20:21 | 0.21715 | 0.013947 | 10.3608 | 106.8206 | 2.6417 | 5.0484 | 0.22828 | 0.22688 | 0.19294 | 1402.7281 | 415.3827 | 0.0033003 | 15.5555 | -136.3279 | 69.2259
2019-04-22 20:21 | 0.21679 | 0.013855 | 10.3664 | 106.8522 | 2.6216 | 5.0572 | 0.23385 | 0.23241 | 0.19261 | 1402.7272 | 414.699 | 0.0030499 | 15.5602 | -136.3279 | 69.2259
2019-04-22 20:21 | 0.21796 | 0.014862 | 10.3716 | 106.9503 | 2.6201 | 5.0625 | 0.23909 | 0.23762 | 0.19369 | 1402.734 | 416.9261 | 0.0040327 | 15.574 | -136.3279 | 69.2259
2019-04-22 20:21 | 0.21711 | 0.015381 | 10.3801 | 107.009 | 2.6276 | 5.0687 | 0.24757 | 0.24605 | 0.1929 | 1402.7357 | 415.2932 | 0.0034601 | 15.5824 | -136.3279 | 69.2259
2019-04-22 20:21 | 0.21819 | 0.01413 | 10.3886 | 107.0626 | 2.646 | 5.0695 | 0.25607 | 0.2545 | 0.19391 | 1402.7308 | 417.3737 | 0.0042477 | 15.5906 | -136.3279 | 69.2259
2019-04-22 20:21 | 0.21653 | 0.01413 | 10.3953 | 107.1771 | 2.6371 | 5.076 | 0.26284 | 0.26123 | 0.19236 | 1402.7289 | 414.1929 | 0.0030141 | 15.6074 | -136.3279 | 69.2259
2019-04-22 20:21 | 0.21675 | 0.014343 | 10.4011 | 107.288 | 2.6319 | 5.0847 | 0.26855 | 0.2669 | 0.19257 | 1402.7303 | 414.6237 | 0.0032294 | 15.6235 | -136.3279 | 69.2259
2019-04-22 20:21 | 0.21687 | 0.014435 | 10.4099 | 107.2497 | 2.6374 | 5.0804 | 0.27739 | 0.27568 | 0.19268 | 1402.7311 | 414.8414 | 0.0033673 | 15.6178 | -136.3279 | 69.2259
2019-04-22 20:21 | 0.21749 | 0.01532 | 10.4231 | 107.3512 | 2.6407 | 5.0899 | 0.2906 | 0.28881 | 0.19325 | 1402.7365 | 416.0214 | 0.0039649 | 15.6322 | -136.3279 | 69.2259
2019-04-22 20:21 | 0.21693 | 0.015564 | 10.4312 | 107.4142 | 2.6416 | 5.0963 | 0.29868 | 0.29685 | 0.19272 | 1402.7372 | 414.9351 | 0.0035896 | 15.6413 | -136.3279 | 69.2259
2019-04-22 20:21 | 0.21712 | 0.016113 | 10.4335 | 107.5239 | 2.6488 | 5.1025 | 0.30104 | 0.29919 | 0.1929 | 1402.7401 | 415.2884 | 0.0037798 | 15.657 | -136.3279 | 69.2259
2019-04-22 20:21 | 0.21676 | 0.016266 | 10.4353 | 107.5642 | 2.6454 | 5.1088 | 0.30284 | 0.30098 | 0.19256 | 1402.7404 | 414.6009 | 0.0035252 | 15.6628 | -136.3279 | 69.2259
2019-04-22 20:21 | 0.21795 | 0.021637 | 10.4394 | 107.596 | 2.6392 | 5.1113 | 0.30688 | 0.305 | 0.19364 | 1402.7692 | 416.7975 | 0.004786 | 15.665 | -136.3279 | 69.2259
2019-04-22 20:21 | 0.21655 | 0.025909 | 10.4434 | 107.636 | 2.637 | 5.1169 | 0.31087 | 0.30896 | 0.19231 | 1402.7887 | 414.0594 | 0.0040044 | 15.6691 | -136.3279 | 69.2259
2019-04-22 20:21 | 0.2167 | 0.019318 | 10.4483 | 107.6926 | 2.6404 | 5.1237 | 0.31583 | 0.31389 | 0.19249 | 1402.756 | 414.4483 | 0.0037376 | 15.6802 | -136.3279 | 69.2259
2019-04-22 20:21 | 0.21719 | 0.01889 | 10.4543 | 107.7818 | 2.6374 | 5.129 | 0.32176 | 0.31978 | 0.19295 | 1402.7545 | 415.3973 | 0.004117 | 15.6933 | -136.3279 | 69.2259
2019-04-22 20:21 | 0.21765 | 0.017365 | 10.4561 | 107.8284 | 2.6344 | 5.1357 | 0.32358 | 0.3216 | 0.19338 | 1402.7474 | 416.2884 | 0.0043779 | 15.7007 | -136.3279 | 69.2259
2019-04-22 20:21 | 0.21701 | 0.015564 | 10.4566 | 107.8907 | 2.6364 | 5.141 | 0.32407 | 0.32207 | 0.1928 | 1402.7374 | 415.0884 | 0.0037797 | 15.7107 | -136.3279 | 69.2259
2019-04-22 20:21 | 0.21695 | 0.016327 | 10.4603 | 107.9239 | 2.6447 | 5.1485 | 0.3278 | 0.32579 | 0.19274 | 1402.7413 | 414.9684 | 0.0038027 | 15.7152 | -136.3279 | 69.2259
2019-04-22 20:21 | 0.21701 | 0.017059 | 10.4644 | 107.9704 | 2.6489 | 5.1506 | 0.33188 | 0.32984 | 0.19279 | 1402.7452 | 415.0677 | 0.0039127 | 15.7216 | -136.3279 | 69.2259
2019-04-22 20:21 | 0.21691 | 0.016174 | 10.4687 | 107.9987 | 2.6516 | 5.151 | 0.33622 | 0.33415 | 0.19271 | 1402.7406 | 414.9003 | 0.0038079 | 15.7261 | -136.3279 | 69.2259
2019-04-22 20:21 | 0.21735 | 0.014191 | 10.4735 | 108.028 | 2.6397 | 5.161 | 0.34104 | 0.33894 | 0.19312 | 1402.7313 | 415.7643 | 0.004042 | 15.7312 | -136.3279 | 69.2259
2019-04-22 20:21 | 0.2168 | 0.01297 | 10.4784 | 107.9747 | 2.6277 | 5.1635 | 0.34595 | 0.34382 | 0.19262 | 1402.7247 | 414.7339 | 0.0035733 | 15.7241 | -136.3279 | 69.2259
2019-04-22 20:21 | 0.21688 | 0.010986 | 10.4862 | 108.0599 | 2.6265 | 5.1643 | 0.35374 | 0.35156 | 0.19271 | 1402.715 | 414.9105 | 0.0035483 | 15.7373 | -136.3279 | 69.2259
2019-04-22 20:21 | 0.21748 | 0.012421 | 10.4963 | 108.1056 | 2.6343 | 5.1659 | 0.36377 | 0.36153 | 0.19326 | 1402.723 | 416.0462 | 0.0041496 | 15.7433 | -136.3279 | 69.2259
2019-04-22 20:21 | 0.21773 | 0.013336 | 10.5007 | 108.216 | 2.6354 | 5.1704 | 0.36817 | 0.36591 | 0.19348 | 1402.7279 | 416.5047 | 0.004417 | 15.759 | -136.3279 | 69.2259
2019-04-22 20:21 | 0.21747 | 0.012939 | 10.5033 | 108.2392 | 2.6302 | 5.1775 | 0.3708 | 0.36853 | 0.19324 | 1402.7257 | 416.0044 | 0.0042039 | 15.7625 | -136.3279 | 69.2259
2019-04-22 20:21 | 0.21815 | 0.013763 | 10.51 | 108.2447 | 2.6335 | 5.1758 | 0.37748 | 0.37516 | 0.19387 | 1402.7308 | 417.296 | 0.0048088 | 15.7629 | -136.3279 | 69.2259
2019-04-22 20:21 | 0.21728 | 0.015961 | 10.5236 | 108.3093 | 2.6408 | 5.1872 | 0.39107 | 0.38867 | 0.19305 | 1402.7408 | 415.5989 | 0.0043506 | 15.7714 | -136.3279 | 69.2259
2019-04-22 20:21 | 0.21675 | 0.01239 | 10.5394 | 108.4213 | 2.6411 | 5.1926 | 0.40689 | 0.40439 | 0.19258 | 1402.7225 | 414.6423 | 0.0038071 | 15.7894 | -136.3279 | 69.2259
2019-04-22 20:21 | 0.21641 | 0.013031 | 10.5585 | 108.5424 | 2.637 | 5.1984 | 0.42596 | 0.42335 | 0.19226 | 1402.7257 | 413.9815 | 0.0036842 | 15.8068 | -136.3279 | 69.2259
2019-04-22 20:21 | 0.21667 | 0.012482 | 10.5745 | 108.6084 | 2.6435 | 5.2023 | 0.44196 | 0.43924 | 0.19251 | 1402.7235 | 414.4987 | 0.0039343 | 15.8166 | -136.3279 | 69.2259
2019-04-22 20:21 | 0.21647 | 0.01416 | 10.5881 | 108.6943 | 2.627 | 5.2104 | 0.45564 | 0.45284 | 0.1923 | 1402.7318 | 414.0755 | 0.0039492 | 15.8284 | -136.3279 | 69.2259
2019-04-22 20:21 | 0.21734 | 0.011932 | 10.6024 | 108.9348 | 2.634 | 5.2146 | 0.46987 | 0.46698 | 0.19313 | 1402.7218 | 415.7751 | 0.0045475 | 15.8643 | -136.3279 | 69.2259
2019-04-22 20:21 | 0.21656 | 0.013367 | 10.6153 | 109.0049 | 2.639 | 5.2208 | 0.48283 | 0.47987 | 0.1924 | 1402.7284 | 414.2704 | 0.0041111 | 15.8739 | -136.3279 | 69.2259
2019-04-22 20:21 | 0.21653 | 0.014374 | 10.6276 | 109.1238 | 2.6434 | 5.2261 | 0.49508 | 0.49204 | 0.19236 | 1402.7335 | 414.1849 | 0.0042078 | 15.8908 | -136.3279 | 69.2259
2019-04-22 20:21 | 0.21719 | 0.015259 | 10.6387 | 109.2319 | 2.6408 | 5.2275 | 0.50616 | 0.50305 | 0.19297 | 1402.7391 | 415.4373 | 0.0048234 | 15.9061 | -136.3279 | 69.2259
2019-04-22 20:21 | 0.21702 | 0.015594 | 10.6468 | 109.3498 | 2.6448 | 5.2325 | 0.51428 | 0.51112 | 0.19281 | 1402.7408 | 415.1086 | 0.0047564 | 15.9231 | -136.3279 | 69.2259
2019-04-22 20:21 | 0.21626 | 0.011902 | 10.6578 | 109.4353 | 2.6416 | 5.2345 | 0.52532 | 0.5221 | 0.19213 | 1402.7213 | 413.7177 | 0.0040072 | 15.9373 | -136.3279 | 69.2259
2019-04-22 20:21 | 0.217 | 0.012115 | 10.6791 | 109.6015 | 2.6411 | 5.2328 | 0.54659 | 0.54323 | 0.19281 | 1402.7238 | 415.1274 | 0.0046917 | 15.9613 | -136.3279 | 69.2259
2019-04-22 20:21 | 0.21628 | 0.01297 | 10.693 | 109.7077 | 2.6474 | 5.2365 | 0.56052 | 0.55707 | 0.19214 | 1402.7272 | 413.7401 | 0.0042676 | 15.9765 | -136.3279 | 69.2259
2019-04-22 20:21 | 0.21751 | 0.014496 | 10.6996 | 109.784 | 2.6442 | 5.2467 | 0.56714 | 0.56365 | 0.19327 | 1402.7365 | 416.0699 | 0.0053335 | 15.9868 | -136.3279 | 69.2259
2019-04-22 20:21 | 0.21642 | 0.015442 | 10.7061 | 109.9303 | 2.6401 | 5.2491 | 0.57363 | 0.5701 | 0.19225 | 1402.7399 | 413.9578 | 0.004589 | 16.0078 | -136.3279 | 69.2259
2019-04-22 20:21 | 0.21744 | 0.013489 | 10.7171 | 109.9983 | 2.6376 | 5.2517 | 0.58456 | 0.58097 | 0.19321 | 1402.7318 | 415.9424 | 0.0053028 | 16.0185 | -136.3279 | 69.2259
2019-04-22 20:21 | 0.21649 | 0.013336 | 10.7251 | 110.0188 | 2.6292 | 5.2597 | 0.59255 | 0.58891 | 0.19233 | 1402.7299 | 414.1363 | 0.0046132 | 16.0216 | -136.3279 | 69.2259
2019-04-22 20:21 | 0.21751 | 0.011597 | 10.736 | 110.1239 | 2.6339 | 5.2657 | 0.60352 | 0.59981 | 0.19329 | 1402.7225 | 416.1181 | 0.0053406 | 16.0376 | -136.3279 | 69.2259
2019-04-22 20:21 | 0.21774 | 0.013275 | 10.7524 | 110.2307 | 2.6349 | 5.2646 | 0.61993 | 0.61612 | 0.19349 | 1402.7316 | 416.5266 | 0.0057009 | 16.0524 | -136.3279 | 69.2259
2019-04-22 20:21 | 0.21687 | 0.012146 | 10.7704 | 110.3825 | 2.6451 | 5.2696 | 0.63787 | 0.63395 | 0.19269 | 1402.725 | 414.8818 | 0.0050597 | 16.0751 | -136.3279 | 69.2259
2019-04-22 20:21 | 0.21632 | 0.011108 | 10.7879 | 110.5108 | 2.6499 | 5.2782 | 0.65539 | 0.65136 | 0.19219 | 1402.7194 | 413.8486 | 0.0046663 | 16.0943 | -136.3279 | 69.2259
2019-04-22 20:21 | 0.21672 | 0.011536 | 10.8007 | 110.6656 | 2.6482 | 5.2831 | 0.66817 | 0.66407 | 0.19256 | 1402.7223 | 414.6042 | 0.0050615 | 16.1166 | -136.3279 | 69.2259
2019-04-22 20:21 | 0.21689 | 0.0089111 | 10.8083 | 110.7845 | 2.6483 | 5.2877 | 0.67578 | 0.67163 | 0.19273 | 1402.7094 | 414.9696 | 0.0050673 | 16.1351 | -136.3279 | 69.2259
2019-04-22 20:21 | 0.21712 | 0.0090942 | 10.8129 | 110.976 | 2.6473 | 5.2942 | 0.68042 | 0.67624 | 0.19294 | 1402.7106 | 415.4031 | 0.0052761 | 16.1629 | -136.3279 | 69.2259
2019-04-22 20:21 | 0.21669 | 0.0075684 | 10.822 | 111.0845 | 2.6499 | 5.2857 | 0.68949 | 0.68525 | 0.19255 | 1402.7025 | 414.5942 | 0.004896 | 16.1794 | -136.3279 | 69.2259
2019-04-22 20:21 | 0.21665 | 0.0070496 | 10.8366 | 111.1766 | 2.6415 | 5.298 | 0.70411 | 0.69978 | 0.19252 | 1402.7001 | 414.5315 | 0.0049099 | 16.1931 | -136.3279 | 69.2259
2019-04-22 20:21 | 0.21663 | 0.0076904 | 10.846 | 111.2403 | 2.6459 | 5.3098 | 0.71348 | 0.70909 | 0.19249 | 1402.7035 | 414.4855 | 0.0049828 | 16.2021 | -136.3279 | 69.2259
2019-04-22 20:21 | 0.21604 | 0.0095215 | 10.8524 | 111.3217 | 2.6522 | 5.3154 | 0.71989 | 0.71547 | 0.19194 | 1402.7122 | 413.3388 | 0.004683 | 16.2131 | -136.3279 | 69.2259
2019-04-22 20:21 | 0.21665 | 0.010223 | 10.8593 | 111.4694 | 2.6449 | 5.3202 | 0.72677 | 0.7223 | 0.1925 | 1402.7164 | 414.4857 | 0.0052228 | 16.2343 | -136.3279 | 69.2259
2019-04-22 20:21 | 0.2171 | 0.0099792 | 10.8684 | 111.5346 | 2.6452 | 5.3252 | 0.73593 | 0.73141 | 0.19292 | 1402.7159 | 415.3596 | 0.0056011 | 16.2438 | -136.3279 | 69.2259
2019-04-22 20:21 | 0.2165 | 0.0088196 | 10.8786 | 111.5837 | 2.6469 | 5.3257 | 0.74605 | 0.74147 | 0.19237 | 1402.7096 | 414.2196 | 0.0051193 | 16.2516 | -136.3279 | 69.2259
2019-04-22 20:21 | 0.21726 | 0.009552 | 10.8881 | 111.7105 | 2.6492 | 5.3315 | 0.75564 | 0.75099 | 0.19307 | 1402.7142 | 415.6575 | 0.0057909 | 16.2696 | -136.3279 | 69.2259
2019-04-22 20:21 | 0.21764 | 0.0095825 | 10.8954 | 111.7932 | 2.6377 | 5.3353 | 0.76291 | 0.75822 | 0.19342 | 1402.715 | 416.3806 | 0.0061182 | 16.2816 | -136.3279 | 69.2259
2019-04-22 20:21 | 0.21626 | 0.0096436 | 10.9033 | 111.9615 | 2.6447 | 5.3415 | 0.77079 | 0.76605 | 0.19213 | 1402.7137 | 413.7412 | 0.0051104 | 16.3063 | -136.3279 | 69.2259
2019-04-22 20:21 | 0.21705 | 0.012024 | 10.9171 | 112.0343 | 2.6545 | 5.3444 | 0.78459 | 0.77977 | 0.19286 | 1402.7269 | 415.2245 | 0.0059336 | 16.3157 | -136.3279 | 69.2259
2019-04-22 20:21 | 0.21684 | 0.010956 | 10.9329 | 112.0388 | 2.6506 | 5.3443 | 0.80043 | 0.79552 | 0.19267 | 1402.7216 | 414.8448 | 0.0057901 | 16.3168 | -136.3279 | 69.2259
2019-04-22 20:21 | 0.21707 | 0.012543 | 10.9529 | 112.1545 | 2.6431 | 5.3437 | 0.82044 | 0.8154 | 0.19287 | 1402.7301 | 415.2548 | 0.0061631 | 16.3329 | -136.3279 | 69.2259
2019-04-22 20:21 | 0.21666 | 0.012695 | 10.9685 | 112.2986 | 2.6378 | 5.3661 | 0.83604 | 0.83091 | 0.19249 | 1402.7306 | 414.4588 | 0.0059355 | 16.3539 | -136.3279 | 69.2259
2019-04-22 20:21 | 0.21734 | 0.013214 | 10.9799 | 112.3548 | 2.6429 | 5.3615 | 0.84745 | 0.84224 | 0.19312 | 1402.7343 | 415.753 | 0.0065446 | 16.3618 | -136.3279 | 69.2259
2019-04-22 20:21 | 0.21773 | 0.011139 | 10.983 | 112.515 | 2.6447 | 5.37 | 0.85047 | 0.84525 | 0.1935 | 1402.7245 | 416.5461 | 0.0067351 | 16.386 | -136.3279 | 69.2259
2019-04-22 20:21 | 0.21717 | 0.012787 | 10.9893 | 112.6641 | 2.6473 | 5.3735 | 0.85679 | 0.85152 | 0.19296 | 1402.7321 | 415.436 | 0.0064367 | 16.407 | -136.3279 | 69.2259
2019-04-22 20:21 | 0.21643 | 0.013885 | 11.0006 | 112.7902 | 2.633 | 5.3931 | 0.86811 | 0.86278 | 0.19227 | 1402.7367 | 414.0112 | 0.006001 | 16.425 | -136.3279 | 69.2259
2019-04-22 20:21 | 0.21811 | 0.012848 | 11.0031 | 112.8332 | 2.6352 | 5.4062 | 0.87056 | 0.86521 | 0.19384 | 1402.7338 | 417.246 | 0.0072323 | 16.4315 | -136.3279 | 69.2259
2019-04-22 20:21 | 0.21915 | 0.01236 | 11.0058 | 112.9143 | 2.6436 | 5.4175 | 0.87325 | 0.86789 | 0.19481 | 1402.7325 | 419.2448 | 0.0080098 | 16.4435 | -136.3279 | 69.2259
2019-04-22 20:21 | 0.21925 | 0.013 | 11.0114 | 112.9944 | 2.6459 | 5.4443 | 0.87885 | 0.87345 | 0.19489 | 1402.736 | 419.4159 | 0.00815 | 16.4548 | -136.3279 | 69.2259
2019-04-22 20:21 | 0.21819 | 0.012695 | 11.0172 | 113.0379 | 2.6377 | 5.4506 | 0.88466 | 0.87923 | 0.19391 | 1402.7333 | 417.3971 | 0.0073538 | 16.4614 | -136.3279 | 69.2259
2019-04-22 20:21 | 0.21755 | 0.013245 | 11.0261 | 113.0698 | 2.6434 | 5.4544 | 0.89358 | 0.88809 | 0.19331 | 1402.7352 | 416.1589 | 0.0069429 | 16.4659 | -136.3279 | 69.2259
2019-04-22 20:21 | 0.21657 | 0.013519 | 11.0385 | 113.2796 | 2.6407 | 5.4789 | 0.90598 | 0.90042 | 0.1924 | 1402.7357 | 414.2761 | 0.0062741 | 16.4964 | -136.3279 | 69.2259
2019-04-22 20:21 | 0.2173 | 0.0075989 | 11.0538 | 113.3209 | 2.639 | 5.4823 | 0.92131 | 0.91565 | 0.19312 | 1402.7072 | 415.7766 | 0.0065474 | 16.5051 | -136.3279 | 69.2259
2019-04-22 20:21 | 0.21681 | 0.0019836 | 11.0612 | 113.3686 | 2.6412 | 5.495 | 0.92871 | 0.923 | 0.1927 | 1402.6783 | 414.9233 | 0.0058624 | 16.5147 | -136.3279 | 69.2259
2019-04-22 20:21 | 0.21712 | -0.0010071 | 11.0725 | 113.4466 | 2.6374 | 5.513 | 0.94 | 0.93422 | 0.193 | 1402.6637 | 415.5477 | 0.0059647 | 16.5274 | -136.3279 | 69.2259
2019-04-22 20:21 | 0.21663 | -0.0021667 | 11.0824 | 113.5903 | 2.6287 | 5.5232 | 0.94994 | 0.94411 | 0.19255 | 1402.6576 | 414.6265 | 0.0055689 | 16.5489 | -136.3279 | 69.2259
2019-04-22 20:21 | 0.21732 | -0.0022888 | 11.0891 | 113.6523 | 2.6254 | 5.5459 | 0.95664 | 0.95076 | 0.1932 | 1402.6578 | 415.9674 | 0.0061291 | 16.558 | -136.3279 | 69.2259
2019-04-22 20:21 | 0.21842 | -0.001709 | 11.0911 | 113.7781 | 2.622 | 5.55 | 0.95865 | 0.95276 | 0.19422 | 1402.6622 | 418.0598 | 0.007013 | 16.5759 | -136.3279 | 69.2259
2019-04-22 20:21 | 0.21755 | -0.0024109 | 11.0966 | 113.7607 | 2.6363 | 5.5661 | 0.9641 | 0.95817 | 0.19341 | 1402.6576 | 416.4058 | 0.0063334 | 16.5738 | -136.3279 | 69.2259
2019-04-22 20:21 | 0.21721 | 0.00036621 | 11.1004 | 113.8954 | 2.6386 | 5.5621 | 0.9679 | 0.96195 | 0.19308 | 1402.6713 | 415.7142 | 0.0062665 | 16.5921 | -136.3279 | 69.2259
2019-04-22 20:21 | 0.21693 | 0.00054932 | 11.1007 | 113.9062 | 2.6306 | 5.5859 | 0.96819 | 0.96224 | 0.19282 | 1402.672 | 415.1686 | 0.006063 | 16.5937 | -136.3279 | 69.2259
2019-04-22 20:21 | 0.21701 | 0.00082397 | 11.1016 | 114.0235 | 2.6289 | 5.5965 | 0.96912 | 0.96317 | 0.19289 | 1402.6735 | 415.3115 | 0.0061434 | 16.6106 | -136.3279 | 69.2259
2019-04-22 20:21 | 0.21633 | 0.0007019 | 11.1093 | 113.9823 | 2.636 | 5.5821 | 0.97675 | 0.97075 | 0.19225 | 1402.672 | 414.0107 | 0.0056554 | 16.6047 | -136.3279 | 69.2259
2019-04-22 20:21 | 0.21689 | 0.0011597 | 11.1126 | 114.1265 | 2.6404 | 5.5924 | 0.98014 | 0.97412 | 0.19278 | 1402.6752 | 415.0913 | 0.0061346 | 16.6255 | -136.3279 | 69.2259
2019-04-22 20:21 | 0.21631 | 0.0020142 | 11.1199 | 114.1213 | 2.6422 | 5.5945 | 0.98741 | 0.98134 | 0.19223 | 1402.6786 | 413.9567 | 0.0057775 | 16.6244 | -136.3279 | 69.2259
2019-04-22 20:21 | 0.21569 | -0.00012207 | 11.1281 | 114.1702 | 2.645 | 5.5869 | 0.99555 | 0.98944 | 0.19166 | 1402.6674 | 412.7969 | 0.005211 | 16.6326 | -136.3279 | 69.2259
2019-04-22 20:21 | 0.21752 | -0.0027161 | 11.1355 | 114.2011 | 2.6438 | 5.5951 | 1.003 | 0.99684 | 0.19338 | 1402.6569 | 416.3464 | 0.0064867 | 16.6381 | -136.3279 | 69.2259
2019-04-22 20:21 | 0.21705 | -0.0032654 | 11.1488 | 114.2591 | 2.641 | 5.6166 | 1.0163 | 1.0101 | 0.19295 | 1402.6537 | 415.4522 | 0.0061605 | 16.6469 | -136.3279 | 69.2259
2019-04-22 20:21 | 0.21669 | -0.003479 | 11.1613 | 114.3094 | 2.6399 | 5.6005 | 1.0288 | 1.0224 | 0.19262 | 1402.6522 | 414.7678 | 0.0059363 | 16.6543 | -136.3279 | 69.2259
2019-04-22 20:21 | 0.21871 | -0.0025024 | 11.1561 | 114.3995 | 2.636 | 5.622 | 1.0236 | 1.0173 | 0.19449 | 1402.6595 | 418.6271 | 0.0075151 | 16.6668 | -136.3279 | 69.2259
2019-04-22 20:21 | 0.21926 | -0.0012207 | 11.157 | 114.4762 | 2.6315 | 5.6168 | 1.0245 | 1.0182 | 0.19499 | 1402.6669 | 419.657 | 0.008018 | 16.6773 | -136.3279 | 69.2259
2019-04-22 20:21 | 0.21771 | 0.00021362 | 11.1578 | 114.6161 | 2.6279 | 5.6568 | 1.0253 | 1.019 | 0.19354 | 1402.672 | 416.6703 | 0.0069289 | 16.6972 | -136.3279 | 69.2259
2019-04-22 20:21 | 0.21898 | 0.00064087 | 11.1579 | 114.554 | 2.6366 | 5.6878 | 1.0254 | 1.0191 | 0.19472 | 1402.6758 | 419.0883 | 0.0079227 | 16.6878 | -136.3279 | 69.2259
2019-04-22 20:21 | 0.21633 | -0.00091553 | 11.1576 | 114.619 | 2.6541 | 5.6997 | 1.0251 | 1.0188 | 0.19227 | 1402.6647 | 414.048 | 0.0058058 | 16.6983 | -136.3279 | 69.2259
2019-04-22 20:21 | 0.21614 | -0.0015259 | 11.157 | 114.6091 | 2.639 | 5.7183 | 1.0245 | 1.0182 | 0.1921 | 1402.6613 | 413.6953 | 0.0056207 | 16.6971 | -136.3279 | 69.2259
2019-04-22 20:21 | 0.21766 | -0.0023804 | 11.1584 | 114.6294 | 2.6393 | 5.7335 | 1.0259 | 1.0196 | 0.19351 | 1402.6591 | 416.605 | 0.006729 | 16.7003 | -136.3279 | 69.2259
2019-04-22 20:21 | 0.21739 | 0.00012207 | 11.1583 | 114.6627 | 2.6398 | 5.7314 | 1.0258 | 1.0195 | 0.19325 | 1402.6713 | 416.0603 | 0.006682 | 16.704 | -136.3279 | 69.2259
2019-04-22 20:21 | 0.21709 | 0.0028076 | 11.1575 | 114.592 | 2.6348 | 5.7409 | 1.025 | 1.0187 | 0.19295 | 1402.6842 | 415.4426 | 0.0066152 | 16.6925 | -136.3279 | 69.2259
2019-04-22 20:21 | 0.21692 | 0.0032654 | 11.1574 | 114.6145 | 2.6324 | 5.7514 | 1.0249 | 1.0186 | 0.19279 | 1402.6864 | 415.11 | 0.006513 | 16.6956 | -136.3279 | 69.2259
2019-04-22 20:21 | 0.21687 | 0.0049438 | 11.1571 | 114.709 | 2.6355 | 5.7682 | 1.0246 | 1.0183 | 0.19273 | 1402.6947 | 414.9782 | 0.0065731 | 16.7086 | -136.3279 | 69.2259
2019-04-22 20:21 | 0.21762 | 0.0044556 | 11.1572 | 114.6932 | 2.6322 | 5.786 | 1.0247 | 1.0184 | 0.19343 | 1402.6932 | 416.4329 | 0.0071203 | 16.7064 | -136.3279 | 69.2259
2019-04-22 20:21 | 0.21758 | 0.0065308 | 11.1575 | 114.723 | 2.6349 | 5.7838 | 1.025 | 1.0187 | 0.19339 | 1402.7037 | 416.3311 | 0.0072228 | 16.7098 | -136.3279 | 69.2259
2019-04-22 20:21 | 0.21736 | 0.0053101 | 11.158 | 114.6602 | 2.6401 | 5.7828 | 1.0255 | 1.0192 | 0.19318 | 1402.6971 | 415.9154 | 0.0069766 | 16.7012 | -136.3279 | 69.2259
2019-04-22 20:21 | 0.21609 | 0.0038452 | 11.1569 | 114.6702 | 2.6499 | 5.7771 | 1.0244 | 1.0181 | 0.19202 | 1402.6884 | 413.5155 | 0.0059145 | 16.7035 | -136.3279 | 69.2259
2019-04-22 20:21 | 0.21708 | 0.0021362 | 11.1574 | 114.773 | 2.6508 | 5.7605 | 1.0249 | 1.0186 | 0.19294 | 1402.6808 | 415.4229 | 0.0065608 | 16.7192 | -136.3279 | 69.2259
2019-04-22 20:21 | 0.21778 | 0.0028687 | 11.1578 | 114.6762 | 2.6494 | 5.762 | 1.0253 | 1.019 | 0.19359 | 1402.6854 | 416.7525 | 0.0071425 | 16.7047 | -136.3279 | 69.2259
2019-04-22 20:21 | 0.21664 | 0.0029297 | 11.1575 | 114.6313 | 2.6359 | 5.7835 | 1.025 | 1.0187 | 0.19253 | 1402.6844 | 414.5807 | 0.0062795 | 16.6982 | -136.3279 | 69.2259
2019-04-22 20:21 | 0.21719 | 0.0031128 | 11.157 | 114.5891 | 2.6405 | 5.7993 | 1.0245 | 1.0182 | 0.19304 | 1402.6859 | 415.6294 | 0.0067075 | 16.6919 | -136.3279 | 69.2259
2019-04-22 20:21 | 0.21679 | 0.0019226 | 11.1573 | 114.6093 | 2.638 | 5.8111 | 1.0248 | 1.0185 | 0.19268 | 1402.6793 | 414.8876 | 0.0063325 | 16.6955 | -136.3279 | 69.2259
2019-04-22 20:21 | 0.21891 | 0.00097656 | 11.1542 | 114.6816 | 2.6443 | 5.8152 | 1.0217 | 1.0154 | 0.19466 | 1402.6774 | 418.9567 | 0.0078743 | 16.7062 | -136.3279 | 69.2259
2019-04-22 20:21 | 0.22039 | 0.00082397 | 11.143 | 114.6693 | 2.6406 | 5.8221 | 1.0105 | 1.0043 | 0.19603 | 1402.6783 | 421.7815 | 0.0089335 | 16.7043 | -136.3279 | 69.2259
2019-04-22 20:21 | 0.21941 | -0.00064087 | 11.1358 | 114.6928 | 2.6345 | 5.8707 | 1.0033 | 0.99711 | 0.19512 | 1402.6696 | 419.9245 | 0.0080562 | 16.7086 | -136.3279 | 69.2259
2019-04-22 20:21 | 0.21916 | -0.0005188 | 11.1365 | 114.6242 | 2.6367 | 5.8999 | 1.004 | 0.99785 | 0.19489 | 1402.6698 | 419.4522 | 0.00788 | 16.6985 | -136.3279 | 69.2259
2019-04-22 20:21 | 0.21922 | -0.00094604 | 11.1354 | 114.5578 | 2.6432 | 5.9392 | 1.0029 | 0.99672 | 0.19495 | 1402.6677 | 419.5694 | 0.0078918 | 16.6891 | -136.3279 | 69.2259
2019-04-22 20:21 | 0.21863 | -0.0016479 | 11.1278 | 114.5359 | 2.6439 | 5.9851 | 0.99529 | 0.98918 | 0.19441 | 1402.6635 | 418.4582 | 0.0073623 | 16.6863 | -136.3279 | 69.2259
2019-04-22 20:21 | 0.21822 | -0.002655 | 11.115 | 114.4587 | 2.645 | 6.0234 | 0.9825 | 0.97647 | 0.19403 | 1402.6576 | 417.6793 | 0.006918 | 16.6755 | -136.3279 | 69.2259
2019-04-22 20:21 | 0.2175 | -0.0036926 | 11.1004 | 114.478 | 2.6407 | 6.0587 | 0.96788 | 0.96193 | 0.19337 | 1402.6512 | 416.3199 | 0.0062309 | 16.6789 | -136.3279 | 69.2259
2019-04-22 20:21 | 0.21663 | -0.0020447 | 11.096 | 114.3724 | 2.6483 | 6.0912 | 0.96348 | 0.95756 | 0.19255 | 1402.6583 | 414.6319 | 0.0056482 | 16.6628 | -136.3279 | 69.2259
2019-04-22 20:21 | 0.21888 | -0.0012512 | 11.0815 | 114.2783 | 2.6476 | 6.1356 | 0.949 | 0.94317 | 0.19464 | 1402.6649 | 418.9263 | 0.0073407 | 16.6485 | -136.3279 | 69.2259
2019-04-22 20:21 | 0.21962 | -0.00082397 | 11.0598 | 114.2216 | 2.6389 | 6.1727 | 0.92731 | 0.92162 | 0.19532 | 1402.6678 | 420.3334 | 0.0078207 | 16.64 | -136.3279 | 69.2259
2019-04-22 20:21 | 0.21945 | -0.00064087 | 11.0408 | 114.1565 | 2.6379 | 6.2041 | 0.90826 | 0.90267 | 0.19516 | 1402.6682 | 420.0049 | 0.0076054 | 16.6304 | -136.3279 | 69.2259
2019-04-22 20:21 | 0.22077 | -0.0011597 | 11.0322 | 113.959 | 2.6357 | 6.2339 | 0.89969 | 0.89416 | 0.1964 | 1402.6671 | 422.5478 | 0.0085406 | 16.6018 | -136.3279 | 69.2259
2019-04-22 20:21 | 0.21968 | 0.0018311 | 11.0244 | 113.7943 | 2.6355 | 6.2626 | 0.89189 | 0.88641 | 0.19536 | 1402.6807 | 420.4029 | 0.0078495 | 16.5765 | -136.3279 | 69.2259
2019-04-22 20:21 | 0.21888 | -0.0016479 | 11.0146 | 113.6885 | 2.6394 | 6.2894 | 0.88213 | 0.87671 | 0.19464 | 1402.662 | 418.9385 | 0.0069787 | 16.5628 | -136.3279 | 69.2259
2019-04-22 20:21 | 0.22005 | -0.0023193 | 11.004 | 113.5241 | 2.6386 | 6.3155 | 0.87154 | 0.86619 | 0.19574 | 1402.6599 | 421.1926 | 0.0077779 | 16.539 | -136.3279 | 69.2259
2019-04-22 20:21 | 0.2193 | -0.00354 | 10.9838 | 113.4535 | 2.6359 | 6.3389 | 0.85133 | 0.84609 | 0.19504 | 1402.6525 | 419.7653 | 0.0070227 | 16.5294 | -136.3279 | 69.2259
2019-04-22 20:21 | 0.2193 | -0.0032654 | 10.9577 | 113.3045 | 2.6352 | 6.3618 | 0.82517 | 0.8201 | 0.19504 | 1402.6534 | 419.7611 | 0.0069068 | 16.5075 | -136.3279 | 69.2259
2019-04-22 20:21 | 0.21996 | -0.0023499 | 10.9358 | 113.1903 | 2.6372 | 6.3835 | 0.80333 | 0.7984 | 0.19565 | 1402.6586 | 421.016 | 0.0073587 | 16.4904 | -136.3279 | 69.2259
2019-04-22 20:21 | 0.2196 | -0.00097656 | 10.913 | 112.9898 | 2.6499 | 6.4033 | 0.7805 | 0.77571 | 0.19531 | 1402.6647 | 420.3073 | 0.0070538 | 16.4606 | -136.3279 | 69.2259
2019-04-22 20:21 | 0.21926 | -6.1035e-05 | 10.896 | 112.7308 | 2.6448 | 6.423 | 0.76349 | 0.7588 | 0.19499 | 1402.6686 | 419.644 | 0.0067653 | 16.4225 | -136.3279 | 69.2259
2019-04-22 20:21 | 0.21853 | -0.0018005 | 10.8821 | 112.63 | 2.6399 | 6.441 | 0.74964 | 0.74504 | 0.19431 | 1402.6588 | 418.2593 | 0.0060241 | 16.4087 | -136.3279 | 69.2259
2019-04-22 20:21 | 0.21959 | -0.00097656 | 10.8674 | 112.48 | 2.64 | 6.4588 | 0.73487 | 0.73036 | 0.19529 | 1402.6639 | 420.2751 | 0.0068091 | 16.3863 | -136.3279 | 69.2259
2019-04-22 20:21 | 0.21949 | -0.0016479 | 10.8526 | 112.2462 | 2.6356 | 6.4748 | 0.7201 | 0.71568 | 0.19521 | 1402.6603 | 420.1045 | 0.0066202 | 16.3526 | -136.3279 | 69.2259
2019-04-22 20:21 | 0.21925 | -0.0011902 | 10.8303 | 112.1281 | 2.627 | 6.4884 | 0.69776 | 0.69347 | 0.19498 | 1402.662 | 419.6292 | 0.0063483 | 16.3352 | -136.3279 | 69.2259
2019-04-22 20:21 | 0.21902 | 0.002594 | 10.8076 | 111.9203 | 2.6289 | 6.5011 | 0.67513 | 0.67098 | 0.19475 | 1402.6803 | 419.137 | 0.0062951 | 16.3032 | -136.3279 | 69.2259
2019-04-22 20:21 | 0.21919 | 0.0029907 | 10.7892 | 111.7093 | 2.6303 | 6.5132 | 0.65671 | 0.65268 | 0.1949 | 1402.6823 | 419.4585 | 0.0063568 | 16.2723 | -136.3279 | 69.2259
2019-04-22 20:21 | 0.21912 | 0.0043335 | 10.7667 | 111.5433 | 2.6247 | 6.5209 | 0.63421 | 0.63031 | 0.19482 | 1402.6886 | 419.2932 | 0.006268 | 16.2475 | -136.3279 | 69.2259
2019-04-22 20:21 | 0.21898 | 0.0059814 | 10.7608 | 111.4267 | 2.6216 | 6.529 | 0.62828 | 0.62442 | 0.19469 | 1402.6965 | 419.0165 | 0.0062397 | 16.2297 | -136.3279 | 69.2259
2019-04-22 20:21 | 0.21936 | 0.0065308 | 10.7512 | 111.216 | 2.6329 | 6.5328 | 0.61868 | 0.61488 | 0.19504 | 1402.6997 | 419.7316 | 0.0065136 | 16.1988 | -136.3279 | 69.2259
2019-04-22 20:21 | 0.21929 | 0.0050964 | 10.7407 | 111.0806 | 2.6373 | 6.5332 | 0.60817 | 0.60443 | 0.19498 | 1402.6923 | 419.6112 | 0.0063144 | 16.1797 | -136.3279 | 69.2259
2019-04-22 20:21 | 0.21933 | 0.0056763 | 10.7226 | 111.0363 | 2.6456 | 6.5315 | 0.5901 | 0.58647 | 0.19501 | 1402.6948 | 419.6747 | 0.0062874 | 16.173 | -136.3279 | 69.2259
2019-04-22 20:21 | 0.22006 | 0.0055542 | 10.7003 | 110.9171 | 2.6483 | 6.5268 | 0.56781 | 0.56432 | 0.1957 | 1402.6948 | 421.0898 | 0.0067301 | 16.1556 | -136.3279 | 69.2259
2019-04-22 20:21 | 0.21897 | 0.0079041 | 10.6826 | 110.7014 | 2.6404 | 6.5214 | 0.55013 | 0.54675 | 0.19467 | 1402.705 | 418.9554 | 0.0059492 | 16.1232 | -136.3279 | 69.2259
2019-04-22 20:21 | 0.2194 | 0.0082092 | 10.6699 | 110.5784 | 2.6397 | 6.514 | 0.53743 | 0.53413 | 0.19507 | 1402.7069 | 419.7847 | 0.0062361 | 16.1051 | -136.3279 | 69.2259
2019-04-22 20:21 | 0.21955 | 0.0073242 | 10.6606 | 110.4533 | 2.6421 | 6.5118 | 0.52811 | 0.52487 | 0.19522 | 1402.7024 | 420.0877 | 0.0062493 | 16.0873 | -136.3279 | 69.2259
2019-04-22 20:21 | 0.21918 | 0.007019 | 10.6523 | 110.3786 | 2.648 | 6.5104 | 0.51975 | 0.51656 | 0.19487 | 1402.7003 | 419.3711 | 0.0059003 | 16.0766 | -136.3279 | 69.2259
2019-04-22 20:21 | 0.21957 | 0.0098572 | 10.6473 | 110.3214 | 2.6436 | 6.5102 | 0.5148 | 0.51164 | 0.19522 | 1402.7151 | 420.0873 | 0.0063539 | 16.0669 | -136.3279 | 69.2259
2019-04-22 20:21 | 0.22067 | 0.010101 | 10.6446 | 110.1746 | 2.6398 | 6.5105 | 0.51213 | 0.50899 | 0.19624 | 1402.7177 | 422.1835 | 0.0071929 | 16.0453 | -136.3279 | 69.2259
2019-04-22 20:21 | 0.21922 | 0.0082092 | 10.6358 | 110.0935 | 2.644 | 6.5121 | 0.50326 | 0.50017 | 0.1949 | 1402.7061 | 419.4271 | 0.0059198 | 16.0345 | -136.3279 | 69.2259
2019-04-22 20:21 | 0.21865 | 0.008606 | 10.6264 | 110.0457 | 2.6538 | 6.5137 | 0.49388 | 0.49085 | 0.19437 | 1402.7072 | 418.3378 | 0.0054649 | 16.0275 | -136.3279 | 69.2259
2019-04-22 20:21 | 0.21899 | 0.010376 | 10.6017 | 109.9162 | 2.6398 | 6.5142 | 0.46917 | 0.46628 | 0.19467 | 1402.7162 | 418.9619 | 0.0057085 | 16.0078 | -136.3279 | 69.2259
2019-04-22 20:21 | 0.21945 | 0.011078 | 10.5709 | 109.785 | 2.6342 | 6.5148 | 0.43837 | 0.43568 | 0.19509 | 1402.7198 | 419.8214 | 0.0059426 | 15.9883 | -136.3279 | 69.2259
2019-04-22 20:21 | 0.22022 | 0.012787 | 10.5364 | 109.5718 | 2.6335 | 6.5182 | 0.40392 | 0.40144 | 0.1958 | 1402.729 | 421.2783 | 0.0064646 | 15.9564 | -136.3279 | 69.2259
2019-04-22 20:21 | 0.21877 | 0.014862 | 10.502 | 109.308 | 2.6269 | 6.5213 | 0.36953 | 0.36726 | 0.19444 | 1402.7369 | 418.4633 | 0.0053084 | 15.9172 | -136.3279 | 69.2259
2019-04-22 20:21 | 0.21937 | 0.013885 | 10.4744 | 108.9908 | 2.6368 | 6.5244 | 0.34191 | 0.33981 | 0.195 | 1402.7324 | 419.6356 | 0.0055691 | 15.8714 | -136.3279 | 69.2259
2019-04-22 20:21 | 0.21973 | 0.013763 | 10.4513 | 108.6779 | 2.6451 | 6.5261 | 0.31881 | 0.31686 | 0.19534 | 1402.7318 | 420.327 | 0.0057192 | 15.8258 | -136.3279 | 69.2259
2019-04-22 20:21 | 0.21975 | 0.014252 | 10.4316 | 108.4035 | 2.637 | 6.5283 | 0.2991 | 0.29726 | 0.19536 | 1402.7341 | 420.3557 | 0.0056636 | 15.7857 | -136.3279 | 69.2259
2019-04-22 20:21 | 0.21918 | 0.01474 | 10.4142 | 108.1945 | 2.6328 | 6.5292 | 0.28169 | 0.27996 | 0.19483 | 1402.7355 | 419.2651 | 0.0051735 | 15.7551 | -136.3279 | 69.2259
2019-04-22 20:21 | 0.21964 | 0.013855 | 10.4004 | 107.9157 | 2.6263 | 6.5306 | 0.26793 | 0.26629 | 0.19525 | 1402.7314 | 420.1467 | 0.005395 | 15.7148 | -136.3279 | 69.2259
2019-04-22 20:21 | 0.21964 | 0.013763 | 10.3806 | 107.9151 | 2.6263 | 6.5306 | 0.24814 | 0.24661 | 0.19526 | 1402.7306 | 420.1522 | 0.0052904 | 15.7148 | -136.3279 | 69.2259
2019-04-22 20:21 | 0.21964 | 0.013763 | 10.3806 | 107.9147 | 2.6263 | 6.5306 | 0.24814 | 0.24661 | 0.19526 | 1402.7306 | 420.1522 | 0.0052904 | 15.7147 | -136.3279 | 69.2259
2019-04-22 20:21 | 0.21922 | 0.014221 | 10.3497 | 107.1844 | 2.6278 | 6.5246 | 0.2172 | 0.21587 | 0.19487 | 1402.7319 | 419.35 | 0.0048443 | 15.6082 | -136.3279 | 69.2259
2019-04-22 20:21 | 0.21939 | 0.013885 | 10.3415 | 107.0592 | 2.624 | 6.5227 | 0.20903 | 0.20775 | 0.19503 | 1402.7303 | 419.6807 | 0.0049119 | 15.5901 | -136.3279 | 69.2259
2019-04-22 20:21 | 0.21902 | 0.014099 | 10.3305 | 106.8882 | 2.6308 | 6.5179 | 0.19795 | 0.19673 | 0.19468 | 1402.7308 | 418.9556 | 0.004581 | 15.5651 | -136.3279 | 69.2259
2019-04-22 20:21 | 0.21968 | 0.015015 | 10.3174 | 106.7703 | 2.6337 | 6.5123 | 0.18487 | 0.18374 | 0.19528 | 1402.7361 | 420.2075 | 0.0050759 | 15.5475 | -136.3279 | 69.2259
2019-04-22 20:21 | 0.2193 | 0.015442 | 10.3029 | 106.5752 | 2.63 | 6.5081 | 0.17044 | 0.16939 | 0.19493 | 1402.7374 | 419.4797 | 0.0047414 | 15.5189 | -136.3279 | 69.2259
2019-04-22 20:21 | 0.21925 | 0.015808 | 10.2908 | 106.41 | 2.6334 | 6.502 | 0.15827 | 0.15729 | 0.19488 | 1402.739 | 419.3655 | 0.0046589 | 15.4947 | -136.3279 | 69.2259
2019-04-22 20:21 | 0.21945 | 0.015533 | 10.2842 | 106.2315 | 2.6296 | 6.4962 | 0.1517 | 0.15077 | 0.19507 | 1402.7378 | 419.7697 | 0.0047681 | 15.4688 | -136.3279 | 69.2259
2019-04-22 20:21 | 0.21981 | 0.014282 | 10.2799 | 106.1293 | 2.6262 | 6.4916 | 0.14738 | 0.14648 | 0.19541 | 1402.7319 | 420.4761 | 0.0049428 | 15.4545 | -136.3279 | 69.2259
2019-04-22 20:21 | 0.21929 | 0.015869 | 10.2759 | 105.9846 | 2.6408 | 6.4884 | 0.14343 | 0.14255 | 0.19491 | 1402.7393 | 419.4411 | 0.0046178 | 15.4328 | -136.3279 | 69.2259
2019-04-22 20:21 | 0.22063 | 0.015442 | 10.2683 | 105.9349 | 2.632 | 6.4863 | 0.13581 | 0.13498 | 0.19616 | 1402.7386 | 422.0155 | 0.0055767 | 15.4256 | -136.3279 | 69.2259
2019-04-22 20:21 | 0.21896 | 0.016663 | 10.2558 | 105.8233 | 2.6342 | 6.4856 | 0.12335 | 0.12259 | 0.19461 | 1402.7426 | 418.816 | 0.0043204 | 15.409 | -136.3279 | 69.2259
2019-04-22 20:21 | 0.21929 | 0.016113 | 10.2483 | 105.7945 | 2.6324 | 6.4851 | 0.11576 | 0.11505 | 0.19491 | 1402.7401 | 419.4393 | 0.004493 | 15.405 | -136.3279 | 69.2259
2019-04-22 20:21 | 0.21951 | 0.016632 | 10.2402 | 105.6985 | 2.632 | 6.485 | 0.10773 | 0.10707 | 0.19512 | 1402.7428 | 419.8675 | 0.0046582 | 15.3907 | -136.3279 | 69.2259
2019-04-22 20:21 | 0.22004 | 0.017059 | 10.2171 | 105.6392 | 2.6277 | 6.4859 | 0.084568 | 0.084048 | 0.19561 | 1402.7452 | 420.8736 | 0.0049707 | 15.3819 | -136.3279 | 69.2259
2019-04-22 20:21 | 0.21912 | 0.01828 | 10.2034 | 105.4733 | 2.6265 | 6.4874 | 0.07094 | 0.070504 | 0.19474 | 1402.75 | 419.0849 | 0.0042711 | 15.3573 | -136.3279 | 69.2259
2019-04-22 20:21 | 0.21917 | 0.018433 | 10.1966 | 105.3663 | 2.6351 | 6.4881 | 0.064131 | 0.063737 | 0.1948 | 1402.7507 | 419.1911 | 0.0042892 | 15.3416 | -136.3279 | 69.2259
2019-04-22 20:21 | 0.21884 | 0.018311 | 10.1915 | 105.2304 | 2.6342 | 6.4886 | 0.05898 | 0.058618 | 0.19448 | 1402.7496 | 418.5442 | 0.0039968 | 15.3219 | -136.3279 | 69.2259
2019-04-22 20:21 | 0.21918 | 0.019257 | 10.1905 | 105.1276 | 2.6323 | 6.4907 | 0.058038 | 0.057681 | 0.19479 | 1402.7548 | 419.1806 | 0.00431 | 15.3065 | -136.3279 | 69.2259
2019-04-22 20:21 | 0.22003 | 0.019348 | 10.1923 | 105.0759 | 2.6266 | 6.4926 | 0.059773 | 0.059406 | 0.19558 | 1402.7563 | 420.8086 | 0.0049742 | 15.2989 | -136.3279 | 69.2259
2019-04-22 20:21 | 0.21869 | 0.018066 | 10.1917 | 104.9642 | 2.6235 | 6.4948 | 0.059195 | 0.058831 | 0.19434 | 1402.7482 | 418.2607 | 0.0038683 | 15.2833 | -136.3279 | 69.2259
2019-04-22 20:21 | 0.2191 | 0.016998 | 10.19 | 104.9714 | 2.6258 | 6.4962 | 0.057547 | 0.057193 | 0.19474 | 1402.7433 | 419.0746 | 0.0041119 | 15.2847 | -136.3279 | 69.2259
2019-04-22 20:21 | 0.21937 | 0.017578 | 10.1908 | 104.9381 | 2.6238 | 6.4963 | 0.058344 | 0.057985 | 0.19498 | 1402.7465 | 419.572 | 0.0043537 | 15.2796 | -136.3279 | 69.2259
2019-04-22 20:21 | 0.21956 | 0.016235 | 10.194 | 104.8744 | 2.63 | 6.4972 | 0.061459 | 0.061081 | 0.19516 | 1402.7401 | 419.9559 | 0.0044314 | 15.2709 | -136.3279 | 69.2259
2019-04-22 20:21 | 0.21978 | 0.015778 | 10.1962 | 104.8929 | 2.636 | 6.4999 | 0.063661 | 0.063269 | 0.19538 | 1402.7382 | 420.3969 | 0.0045873 | 15.2738 | -136.3279 | 69.2259
2019-04-22 20:21 | 0.21924 | 0.016327 | 10.1973 | 104.9106 | 2.6408 | 6.5026 | 0.064768 | 0.06437 | 0.19487 | 1402.7402 | 419.3419 | 0.0042096 | 15.2762 | -136.3279 | 69.2259
2019-04-22 20:21 | 0.2192 | 0.017426 | 10.1933 | 104.8654 | 2.6354 | 6.5053 | 0.060778 | 0.060404 | 0.19482 | 1402.7456 | 419.2528 | 0.0042284 | 15.2691 | -136.3279 | 69.2259
2019-04-22 20:21 | 0.21841 | 0.017761 | 10.1905 | 104.9064 | 2.6275 | 6.5071 | 0.057993 | 0.057637 | 0.19409 | 1402.7462 | 417.7307 | 0.0036301 | 15.275 | -136.3279 | 69.2259
2019-04-22 20:21 | 0.21946 | 0.017029 | 10.1905 | 104.7831 | 2.6335 | 6.509 | 0.057979 | 0.057622 | 0.19507 | 1402.7439 | 419.7671 | 0.0043923 | 15.2573 | -136.3279 | 69.2259
2019-04-22 20:21 | 0.21984 | 0.018188 | 10.1924 | 104.76 | 2.6363 | 6.5101 | 0.059925 | 0.059557 | 0.19542 | 1402.7504 | 420.4747 | 0.0047632 | 15.2534 | -136.3279 | 69.2259
2019-04-22 20:21 | 0.21986 | 0.018951 | 10.1939 | 104.7296 | 2.6431 | 6.512 | 0.061379 | 0.061002 | 0.19543 | 1402.7542 | 420.4992 | 0.0048321 | 15.2486 | -136.3279 | 69.2259
2019-04-22 20:21 | 0.21949 | 0.019165 | 10.1971 | 104.7686 | 2.6497 | 6.515 | 0.064613 | 0.064216 | 0.19508 | 1402.7548 | 419.7745 | 0.0045741 | 15.2542 | -136.3279 | 69.2259
2019-04-22 20:21 | 0.21964 | 0.01889 | 10.1967 | 104.8082 | 2.6344 | 6.5165 | 0.064209 | 0.063814 | 0.19522 | 1402.7537 | 420.0681 | 0.0046704 | 15.2601 | -136.3279 | 69.2259
2019-04-22 20:21 | 0.21994 | 0.019226 | 10.1976 | 104.8476 | 2.6402 | 6.518 | 0.065078 | 0.064678 | 0.1955 | 1402.7556 | 420.6436 | 0.0049271 | 15.2657 | -136.3279 | 69.2259
2019-04-22 20:21 | 0.21926 | 0.019257 | 10.1983 | 104.7843 | 2.6354 | 6.5203 | 0.065754 | 0.06535 | 0.19487 | 1402.755 | 419.3413 | 0.0044133 | 15.2565 | -136.3279 | 69.2259
2019-04-22 20:21 | 0.21907 | 0.018494 | 10.2001 | 104.7844 | 2.6371 | 6.5234 | 0.067641 | 0.067226 | 0.1947 | 1402.751 | 418.9932 | 0.0042323 | 15.2569 | -136.3279 | 69.2259
2019-04-22 20:21 | 0.22051 | 0.019409 | 10.2013 | 104.8273 | 2.6378 | 6.5252 | 0.068799 | 0.068376 | 0.19603 | 1402.7574 | 421.7274 | 0.0053907 | 15.2626 | -136.3279 | 69.2259
2019-04-22 20:21 | 0.22009 | 0.018402 | 10.2018 | 104.8173 | 2.6352 | 6.5266 | 0.069337 | 0.068911 | 0.19565 | 1402.7518 | 420.9492 | 0.0050147 | 15.2616 | -136.3279 | 69.2259
2019-04-22 20:21 | 0.2196 | 0.01889 | 10.2014 | 104.837 | 2.6368 | 6.5283 | 0.0689 | 0.068477 | 0.19519 | 1402.7538 | 420.0014 | 0.0046677 | 15.2643 | -136.3279 | 69.2259
2019-04-22 20:21 | 0.21953 | 0.018524 | 10.2015 | 104.8538 | 2.6407 | 6.5299 | 0.06902 | 0.068596 | 0.19512 | 1402.7517 | 419.8646 | 0.0045888 | 15.2669 | -136.3279 | 69.2259
2019-04-22 20:21 | 0.21923 | 0.019379 | 10.1944 | 104.8276 | 2.6294 | 6.5313 | 0.061852 | 0.061471 | 0.19484 | 1402.7556 | 419.2729 | 0.0043745 | 15.2628 | -136.3279 | 69.2259
2019-04-22 20:21 | 0.22025 | 0.018982 | 10.181 | 104.7902 | 2.6216 | 6.532 | 0.048524 | 0.048226 | 0.19579 | 1402.7545 | 421.2335 | 0.0050617 | 15.2574 | -136.3279 | 69.2259
2019-04-22 20:21 | 0.21856 | 0.018097 | 10.1693 | 104.7618 | 2.6135 | 6.534 | 0.036798 | 0.036572 | 0.19423 | 1402.7479 | 418.0285 | 0.003664 | 15.2538 | -136.3279 | 69.2259
2019-04-22 20:21 | 0.219 | 0.017761 | 10.1551 | 104.6646 | 2.6192 | 6.5351 | 0.022571 | 0.022432 | 0.19464 | 1402.7465 | 418.8676 | 0.0039035 | 15.2398 | -136.3279 | 69.2259
2019-04-22 20:21 | 0.21949 | 0.017944 | 10.1446 | 104.6284 | 2.6321 | 6.5358 | 0.012135 | 0.01206 | 0.19509 | 1402.7479 | 419.8051 | 0.0042367 | 15.2344 | -136.3279 | 69.2259
2019-04-22 20:21 | 0.2193 | 0.017273 | 10.1411 | 104.5648 | 2.6335 | 6.5364 | 0.0086298 | 0.0085768 | 0.19492 | 1402.7443 | 419.4556 | 0.0040339 | 15.2254 | -136.3279 | 69.2259
2019-04-22 20:21 | 0.22017 | 0.01828 | 10.1429 | 104.4657 | 2.6348 | 6.5369 | 0.01044 | 0.010376 | 0.19573 | 1402.7504 | 421.1036 | 0.0047687 | 15.2105 | -136.3279 | 69.2259
2019-04-22 20:21 | 0.21842 | 0.021118 | 10.1464 | 104.4065 | 2.64 | 6.5388 | 0.013914 | 0.013829 | 0.19408 | 1402.7626 | 417.699 | 0.0036215 | 15.2008 | -136.3279 | 69.2259
2019-04-22 20:21 | 0.21997 | 0.021301 | 10.1491 | 104.3963 | 2.6371 | 6.5406 | 0.016627 | 0.016525 | 0.19551 | 1402.7654 | 420.6613 | 0.0048288 | 15.1991 | -136.3279 | 69.2259
2019-04-22 20:21 | 0.21914 | 0.019501 | 10.1507 | 104.358 | 2.6379 | 6.5409 | 0.018214 | 0.018102 | 0.19475 | 1402.7554 | 419.0998 | 0.004092 | 15.1944 | -136.3279 | 69.2259
2019-04-22 20:21 | 0.2198 | 0.019043 | 10.1503 | 104.2965 | 2.6414 | 6.5422 | 0.01784 | 0.017731 | 0.19537 | 1402.7539 | 420.3724 | 0.0045665 | 15.1855 | -136.3279 | 69.2259
2019-04-22 20:21 | 0.2195 | 0.019165 | 10.1513 | 104.3378 | 2.6375 | 6.5438 | 0.018798 | 0.018682 | 0.19509 | 1402.754 | 419.7939 | 0.004349 | 15.1915 | -136.3279 | 69.2259
2019-04-22 20:21 | 0.21965 | 0.01825 | 10.1466 | 104.3154 | 2.6334 | 6.5447 | 0.014144 | 0.014057 | 0.19524 | 1402.7496 | 420.0972 | 0.0043841 | 15.1886 | -136.3279 | 69.2259
2019-04-22 20:21 | 0.21988 | 0.019073 | 10.1401 | 104.3465 | 2.6318 | 6.5453 | 0.0075846 | 0.007538 | 0.19544 | 1402.7539 | 420.5203 | 0.0045755 | 15.1928 | -136.3279 | 69.2259
2019-04-22 20:21 | 0.21969 | 0.019409 | 10.1404 | 104.2595 | 2.631 | 6.5462 | 0.0078974 | 0.0078489 | 0.19527 | 1402.7554 | 420.1536 | 0.0044536 | 15.18 | -136.3279 | 69.2259
2019-04-22 20:21 | 0.2202 | 0.019531 | 10.1398 | 104.2446 | 2.6321 | 6.5474 | 0.007328 | 0.007283 | 0.19574 | 1402.7567 | 421.1296 | 0.0048482 | 15.1777 | -136.3279 | 69.2259
2019-04-22 20:21 | 0.21961 | 0.017395 | 10.1366 | 104.19 | 2.6321 | 6.5483 | 0.0041342 | 0.0041088 | 0.19521 | 1402.7452 | 420.0414 | 0.0042529 | 15.1707 | -136.3279 | 69.2259
2019-04-22 20:21 | 0.21939 | 0.017273 | 10.1339 | 104.217 | 2.6302 | 6.5495 | 0.0014095 | 0.0014009 | 0.195 | 1402.7441 | 419.6114 | 0.0040593 | 15.1748 | -136.3279 | 69.2259
2019-04-22 20:21 | 0.21942 | 0.017761 | 10.1326 | 104.1188 | 2.6309 | 6.5503 | 7.8201e-05 | 7.7721e-05 | 0.19503 | 1402.7467 | 419.6762 | 0.0041116 | 15.1602 | -136.3279 | 69.2259
2019-04-22 20:21 | 0.22001 | 0.017731 | 10.134 | 104.1426 | 2.624 | 6.5518 | 0.0015154 | 0.0015061 | 0.19558 | 1402.7473 | 420.7997 | 0.0045648 | 15.1637 | -136.3279 | 69.2259
2019-04-22 20:21 | 0.21986 | 0.020203 | 10.1356 | 104.1197 | 2.6307 | 6.553 | 0.0030546 | 0.0030358 | 0.19542 | 1402.7595 | 420.4725 | 0.00461 | 15.1593 | -136.3279 | 69.2259
2019-04-22 20:21 | 0.21963 | 0.019135 | 10.135 | 104.0785 | 2.6398 | 6.5538 | 0.0025158 | 0.0025003 | 0.19522 | 1402.7539 | 420.0565 | 0.0043689 | 15.1538 | -136.3279 | 69.2259
2019-04-22 20:21 | 0.22024 | 0.019196 | 10.1361 | 104.1129 | 2.6399 | 6.5544 | 0.0036106 | 0.0035884 | 0.19578 | 1402.7549 | 421.2127 | 0.0048397 | 15.1587 | -136.3279 | 69.2259
2019-04-22 20:21 | 0.21944 | 0.017822 | 10.1346 | 104.0909 | 2.6434 | 6.5544 | 0.0021133 | 0.0021004 | 0.19505 | 1402.7469 | 419.7167 | 0.0041422 | 15.1562 | -136.3279 | 69.2259
2019-04-22 20:21 | 0.22013 | 0.017792 | 10.1342 | 104.1116 | 2.6339 | 6.5552 | 0.0016766 | 0.0016663 | 0.19568 | 1402.7477 | 421.019 | 0.0046573 | 15.1591 | -136.3279 | 69.2259
2019-04-22 20:21 | 0.22041 | 0.017883 | 10.1337 | 104.113 | 2.6244 | 6.5558 | 0.0011683 | 0.0011611 | 0.19595 | 1402.7485 | 421.562 | 0.0048775 | 15.1593 | -136.3279 | 69.2259
2019-04-22 20:21 | 0.21875 | 0.017853 | 10.1349 | 104.0784 | 2.625 | 6.5564 | 0.0023813 | 0.0023667 | 0.1944 | 1402.7465 | 418.3801 | 0.0036127 | 15.1544 | -136.3279 | 69.2259
2019-04-22 20:21 | 0.22001 | 0.017975 | 10.1346 | 104.033 | 2.6186 | 6.5569 | 0.002142 | 0.0021288 | 0.19558 | 1402.7485 | 420.803 | 0.0045859 | 15.1476 | -136.3279 | 69.2259
2019-04-22 20:21 | 0.21918 | 0.017761 | 10.1348 | 104.0648 | 2.6302 | 6.5576 | 0.0023022 | 0.002288 | 0.19481 | 1402.7463 | 419.2151 | 0.0039391 | 15.1524 | -136.3279 | 69.2259
2019-04-22 20:21 | 0.21969 | 0.01944 | 10.1339 | 104.1088 | 2.6309 | 6.5585 | 0.0014038 | 0.0013952 | 0.19527 | 1402.7555 | 420.167 | 0.004428 | 15.1581 | -136.3279 | 69.2259

## STN740
Time | Conductivity | Temperature | Pressure | Dissolved O₂ saturation | Chlorophyll a | pH | Sea pressure | Depth | Salinity | Speed of sound | Specific conductivity | Density anomaly | Dissolved O₂ concentration | LON | LAT
2019-04-28 20:01 | -0.00078537 | -0.38562 | 10.2824 | 110.4438 | 2.3248 | 13.2558 | 0.14993 | 0.14901 | 0 | 1400.4387 | -1.5246 | -0.18421 | 16.288
2019-04-28 20:01 | 0.18209 | -0.032166 | 10.2828 | 110.1702 | 2.3335 | 19.0256 | 0.15032 | 0.1494 | 0.1607 | 1402.4502 | 348.9032 | -0.026672 | 16.0678
2019-04-28 20:01 | 0.18126 | -0.0065002 | 10.2831 | 109.9651 | 2.3203 | 17.18 | 0.15064 | 0.14971 | 0.15981 | 1402.5784 | 346.9832 | -0.02567 | 16.0263
2019-04-28 20:01 | 0.1826 | -0.0047302 | 10.2843 | 109.7089 | 2.319 | 11.5883 | 0.15184 | 0.1509 | 0.16104 | 1402.589 | 349.5324 | -0.024533 | 15.9881
2019-04-28 20:01 | 0.1829 | -0.0084229 | 10.2833 | 109.5171 | 2.307 | 16.8716 | 0.15082 | 0.14989 | 0.16134 | 1402.5707 | 350.1588 | -0.024543 | 15.9618
2019-04-28 20:01 | 0.18332 | -0.0047607 | 10.3013 | 109.3321 | 2.3036 | 5.2816 | 0.16875 | 0.16771 | 0.1617 | 1402.5898 | 350.9094 | -0.023904 | 15.9331
2019-04-28 20:01 | 0.18286 | -0.0048218 | 10.3054 | 109.1648 | 2.3022 | 5.0156 | 0.17291 | 0.17185 | 0.16129 | 1402.5891 | 350.0415 | -0.02423 | 15.9088
2019-04-28 20:01 | 0.18311 | -0.0062866 | 10.3017 | 108.9281 | 2.3125 | 4.9962 | 0.16923 | 0.16819 | 0.16152 | 1402.5819 | 350.5326 | -0.024155 | 15.8749
2019-04-28 20:01 | 0.18364 | -0.0047302 | 10.3008 | 108.6829 | 2.3144 | 8.3706 | 0.16834 | 0.16731 | 0.162 | 1402.5903 | 351.5261 | -0.023659 | 15.8384
2019-04-28 20:01 | 0.18237 | -0.0028992 | 10.3119 | 108.5139 | 2.3066 | 4.7188 | 0.17945 | 0.17834 | 0.16082 | 1402.5983 | 349.0796 | -0.024447 | 15.8131
2019-04-28 20:01 | 0.18347 | -0.0014038 | 10.3409 | 108.4165 | 2.3142 | 4.8245 | 0.20841 | 0.20713 | 0.16183 | 1402.6075 | 351.1594 | -0.023374 | 15.7982
2019-04-28 20:01 | 0.18281 | -0.0059204 | 10.3451 | 108.2998 | 2.3084 | 5.0025 | 0.21261 | 0.2113 | 0.16124 | 1402.5842 | 349.9525 | -0.024139 | 15.7832
2019-04-28 20:01 | 0.18304 | -0.0024109 | 10.3555 | 108.1642 | 2.3053 | 5.0909 | 0.22299 | 0.22162 | 0.16143 | 1402.6022 | 350.3419 | -0.023692 | 15.7619
2019-04-28 20:01 | 0.18255 | -0.0040283 | 10.3631 | 108.1233 | 2.3073 | 5.1654 | 0.23056 | 0.22914 | 0.16099 | 1402.5936 | 349.4229 | -0.024128 | 15.7567
2019-04-28 20:01 | 0.18381 | -0.0037842 | 10.375 | 108.0935 | 2.3201 | 5.1837 | 0.24247 | 0.24098 | 0.16216 | 1402.5967 | 351.8446 | -0.023091 | 15.7521
2019-04-28 20:01 | 0.18204 | -0.0045166 | 10.3742 | 108.0396 | 2.323 | 5.1855 | 0.24175 | 0.24026 | 0.16052 | 1402.5907 | 348.4543 | -0.024489 | 15.7448
2019-04-28 20:01 | 0.18415 | 0.00012207 | 10.4017 | 108.0035 | 2.3116 | 5.1822 | 0.26923 | 0.26757 | 0.16245 | 1402.6169 | 352.448 | -0.02245 | 15.7372
2019-04-28 20:01 | 0.18238 | 0.00079346 | 10.4411 | 107.9875 | 2.3169 | 5.0921 | 0.3086 | 0.3067 | 0.16081 | 1402.6189 | 349.0399 | -0.023554 | 15.7348
2019-04-28 20:01 | 0.18344 | -0.00091553 | 10.488 | 108.0195 | 2.3197 | 5.0179 | 0.35551 | 0.35332 | 0.16179 | 1402.6123 | 351.0882 | -0.022621 | 15.7401
2019-04-28 20:01 | 0.18327 | -0.0021362 | 10.4925 | 108.1037 | 2.3102 | 5.0027 | 0.35997 | 0.35776 | 0.16164 | 1402.606 | 350.7805 | -0.022803 | 15.7529
2019-04-28 20:01 | 0.18353 | -0.0036316 | 10.4943 | 108.2413 | 2.3057 | 5.0158 | 0.3618 | 0.35957 | 0.1619 | 1402.5989 | 351.3064 | -0.022688 | 15.7736
2019-04-28 20:01 | 0.18338 | -0.0014648 | 10.5008 | 108.2908 | 2.3158 | 5.0338 | 0.36832 | 0.36606 | 0.16175 | 1402.6097 | 350.991 | -0.022632 | 15.7799
2019-04-28 20:01 | 0.18318 | 0.00033569 | 10.529 | 108.3535 | 2.312 | 5.0211 | 0.39653 | 0.39409 | 0.16155 | 1402.6189 | 350.5699 | -0.022532 | 15.7882
2019-04-28 20:01 | 0.18282 | -0.0030212 | 10.5206 | 108.4445 | 2.3155 | 5.0211 | 0.38814 | 0.38576 | 0.16123 | 1402.6014 | 349.9274 | -0.023059 | 15.803
2019-04-28 20:01 | 0.18297 | -0.0028076 | 10.5095 | 108.4623 | 2.3151 | 5.058 | 0.37695 | 0.37464 | 0.16137 | 1402.6024 | 350.2142 | -0.022987 | 15.8055
2019-04-28 20:01 | 0.18357 | -0.0053406 | 10.4893 | 108.3841 | 2.3241 | 5.0796 | 0.35678 | 0.35458 | 0.16194 | 1402.5903 | 351.4072 | -0.02279 | 15.7952
2019-04-28 20:01 | 0.18242 | 0.0049744 | 10.4531 | 108.2947 | 2.3293 | 5.0904 | 0.32065 | 0.31868 | 0.16083 | 1402.64 | 349.0677 | -0.023197 | 15.7777
2019-04-28 20:01 | 0.18257 | 0.006012 | 10.4485 | 108.1827 | 2.3295 | 5.1014 | 0.31603 | 0.31409 | 0.16096 | 1402.6454 | 349.3463 | -0.023039 | 15.7609
2019-04-28 20:01 | 0.18252 | 0.0050049 | 10.4676 | 108.1168 | 2.3182 | 5.0897 | 0.33511 | 0.33305 | 0.16092 | 1402.6406 | 349.2506 | -0.023049 | 15.7517
2019-04-28 20:01 | 0.18261 | 0.0046082 | 10.5076 | 107.9255 | 2.3136 | 5.0774 | 0.37514 | 0.37284 | 0.16101 | 1402.6393 | 349.4391 | -0.022798 | 15.724
2019-04-28 20:01 | 0.18326 | 0.00042725 | 10.5478 | 107.9841 | 2.3198 | 5.0885 | 0.41533 | 0.41278 | 0.16162 | 1402.6198 | 350.7228 | -0.02237 | 15.7344
2019-04-28 20:01 | 0.18252 | -0.0014038 | 10.5819 | 108.0472 | 2.3132 | 5.0761 | 0.44943 | 0.44667 | 0.16095 | 1402.6101 | 349.3373 | -0.02287 | 15.7444
2019-04-28 20:01 | 0.18265 | -0.0012512 | 10.6017 | 108.1117 | 2.313 | 5.0817 | 0.4692 | 0.46631 | 0.16107 | 1402.6113 | 349.5887 | -0.02266 | 15.7537
2019-04-28 20:01 | 0.18212 | -0.0025024 | 10.6207 | 108.2946 | 2.3148 | 5.1097 | 0.48824 | 0.48524 | 0.16059 | 1402.6045 | 348.5943 | -0.023043 | 15.781
2019-04-28 20:01 | 0.18199 | -0.0041504 | 10.6216 | 108.4106 | 2.3148 | 5.115 | 0.4891 | 0.48609 | 0.16048 | 1402.5962 | 348.362 | -0.023243 | 15.7987
2019-04-28 20:01 | 0.18226 | -0.0039978 | 10.6207 | 108.5515 | 2.3213 | 5.0872 | 0.4882 | 0.4852 | 0.16072 | 1402.5973 | 348.8693 | -0.023036 | 15.8191
2019-04-28 20:01 | 0.1833 | -0.0039368 | 10.6308 | 108.5893 | 2.32 | 5.0835 | 0.49833 | 0.49527 | 0.16168 | 1402.5992 | 350.8591 | -0.022192 | 15.8245
2019-04-28 20:01 | 0.18198 | -0.0040894 | 10.6431 | 108.618 | 2.3067 | 5.0757 | 0.51064 | 0.5075 | 0.16046 | 1402.5968 | 348.3302 | -0.023142 | 15.8289
2019-04-28 20:01 | 0.18281 | -0.0051575 | 10.6464 | 108.6642 | 2.3092 | 5.0999 | 0.51392 | 0.51076 | 0.16123 | 1402.5927 | 349.9363 | -0.022562 | 15.836
2019-04-28 20:01 | 0.18311 | -0.0072021 | 10.64 | 108.7818 | 2.3165 | 5.1151 | 0.50749 | 0.50437 | 0.16152 | 1402.5825 | 350.5449 | -0.022493 | 15.854
2019-04-28 20:01 | 0.18347 | -0.0073547 | 10.6283 | 108.8413 | 2.3242 | 5.1219 | 0.49583 | 0.49278 | 0.16186 | 1402.582 | 351.2346 | -0.022289 | 15.8627
2019-04-28 20:01 | 0.18319 | -0.0030518 | 10.6265 | 108.7526 | 2.3305 | 5.1347 | 0.49397 | 0.49094 | 0.16158 | 1402.6034 | 350.6394 | -0.022241 | 15.8479
2019-04-28 20:01 | 0.18313 | 0.00024414 | 10.6209 | 108.7381 | 2.3258 | 5.1449 | 0.48837 | 0.48537 | 0.16151 | 1402.6198 | 350.4886 | -0.022104 | 15.8443
2019-04-28 20:01 | 0.18351 | 0.0014648 | 10.6205 | 108.6485 | 2.3203 | 5.1221 | 0.48795 | 0.48495 | 0.16185 | 1402.6262 | 351.1995 | -0.021741 | 15.8307
2019-04-28 20:01 | 0.18351 | -0.00045776 | 10.6211 | 108.6283 | 2.314 | 5.149 | 0.48864 | 0.48564 | 0.16186 | 1402.6167 | 351.2242 | -0.021859 | 15.8286
2019-04-28 20:01 | 0.18204 | -0.002594 | 10.6166 | 108.582 | 2.3147 | 5.1371 | 0.48412 | 0.48114 | 0.16051 | 1402.604 | 348.4318 | -0.023134 | 15.8229
2019-04-28 20:01 | 0.18247 | -0.00030518 | 10.6101 | 108.4747 | 2.3201 | 5.1594 | 0.47759 | 0.47466 | 0.1609 | 1402.616 | 349.2349 | -0.022693 | 15.8062
2019-04-28 20:01 | 0.1831 | 0.00042725 | 10.6137 | 108.4473 | 2.3223 | 5.1829 | 0.48115 | 0.4782 | 0.16147 | 1402.6206 | 350.4225 | -0.022154 | 15.8019
2019-04-28 20:01 | 0.18185 | -0.00027466 | 10.6227 | 108.4114 | 2.3153 | 5.189 | 0.49022 | 0.48721 | 0.16033 | 1402.6155 | 348.0431 | -0.023099 | 15.7971
2019-04-28 20:01 | 0.18223 | 0.00048828 | 10.6266 | 108.4045 | 2.3152 | 5.1842 | 0.49412 | 0.49108 | 0.16067 | 1402.6199 | 348.7601 | -0.022743 | 15.7957
2019-04-28 20:01 | 0.18215 | -0.0010986 | 10.6266 | 108.4177 | 2.3161 | 5.1802 | 0.49415 | 0.49111 | 0.16061 | 1402.6118 | 348.6356 | -0.0229 | 15.7983
2019-04-28 20:01 | 0.18369 | -0.0016785 | 10.6318 | 108.3688 | 2.3165 | 5.1991 | 0.49933 | 0.49626 | 0.16203 | 1402.6108 | 351.5777 | -0.021748 | 15.7913
2019-04-28 20:01 | 0.18244 | -0.0021667 | 10.6286 | 108.3651 | 2.3152 | 5.2132 | 0.4961 | 0.49305 | 0.16088 | 1402.6068 | 349.1954 | -0.022741 | 15.7911
2019-04-28 20:01 | 0.18276 | -0.002533 | 10.6309 | 108.2527 | 2.3129 | 5.2128 | 0.4984 | 0.49534 | 0.16118 | 1402.6055 | 349.8184 | -0.022508 | 15.7749
2019-04-28 20:01 | 0.18263 | -0.0015564 | 10.6382 | 108.2527 | 2.3071 | 5.2049 | 0.50574 | 0.50263 | 0.16105 | 1402.6105 | 349.5526 | -0.022509 | 15.7744
2019-04-28 20:01 | 0.18324 | -0.0029907 | 10.6443 | 108.2856 | 2.3132 | 5.2139 | 0.51182 | 0.50868 | 0.16162 | 1402.6039 | 350.7318 | -0.022109 | 15.7798
2019-04-28 20:01 | 0.18282 | -0.0036926 | 10.6418 | 108.2375 | 2.3202 | 5.1962 | 0.50928 | 0.50615 | 0.16124 | 1402.6 | 349.9447 | -0.022482 | 15.7731
2019-04-28 20:01 | 0.1822 | -0.0039368 | 10.6461 | 108.2446 | 2.3255 | 5.2041 | 0.51356 | 0.51041 | 0.16067 | 1402.598 | 348.7563 | -0.022948 | 15.7744
2019-04-28 20:01 | 0.18358 | -0.0022583 | 10.6527 | 108.2618 | 2.3264 | 5.208 | 0.52024 | 0.51705 | 0.16193 | 1402.6082 | 351.3768 | -0.021761 | 15.776
2019-04-28 20:01 | 0.18233 | -0.0018311 | 10.6553 | 108.3283 | 2.3207 | 5.1828 | 0.52282 | 0.5196 | 0.16078 | 1402.6088 | 348.9857 | -0.022666 | 15.7856
2019-04-28 20:01 | 0.18282 | -0.0014343 | 10.6583 | 108.2898 | 2.3096 | 5.1926 | 0.52579 | 0.52256 | 0.16123 | 1402.6116 | 349.9216 | -0.022253 | 15.7798
2019-04-28 20:01 | 0.18213 | -0.0023193 | 10.6492 | 108.3454 | 2.3049 | 5.1899 | 0.51666 | 0.51348 | 0.16059 | 1402.606 | 348.597 | -0.022885 | 15.7883
2019-04-28 20:01 | 0.18332 | -0.0042419 | 10.6377 | 108.3185 | 2.3022 | 5.2086 | 0.50517 | 0.50206 | 0.1617 | 1402.5978 | 350.9016 | -0.022161 | 15.7852
2019-04-28 20:01 | 0.18332 | -0.0048523 | 10.6167 | 108.2975 | 2.3083 | 5.2272 | 0.48424 | 0.48126 | 0.1617 | 1402.5944 | 350.9125 | -0.022305 | 15.7824
2019-04-28 20:01 | 0.1837 | -0.00045776 | 10.6185 | 108.1798 | 2.3126 | 5.2319 | 0.48595 | 0.48296 | 0.16203 | 1402.6169 | 351.5799 | -0.021732 | 15.7632
2019-04-28 20:01 | 0.18156 | 0.0022278 | 10.6126 | 108.1519 | 2.3158 | 5.2343 | 0.48008 | 0.47713 | 0.16005 | 1402.6276 | 347.4593 | -0.023211 | 15.7582
2019-04-28 20:01 | 0.18353 | 0.0036011 | 10.6083 | 108.1 | 2.3131 | 5.2418 | 0.47581 | 0.47288 | 0.16186 | 1402.637 | 351.2047 | -0.021655 | 15.7498
2019-04-28 20:01 | 0.18264 | 0.0067139 | 10.5993 | 107.9823 | 2.3177 | 5.2411 | 0.46683 | 0.46396 | 0.16102 | 1402.6514 | 349.4678 | -0.022177 | 15.7314
2019-04-28 20:01 | 0.18285 | 0.0028381 | 10.5936 | 107.9074 | 2.3212 | 5.2387 | 0.46108 | 0.45825 | 0.16123 | 1402.6321 | 349.9153 | -0.022293 | 15.7221
2019-04-28 20:01 | 0.18175 | 0.00094604 | 10.5865 | 107.8404 | 2.312 | 5.2324 | 0.45401 | 0.45122 | 0.16023 | 1402.621 | 347.8432 | -0.023279 | 15.7133
2019-04-28 20:01 | 0.18308 | 0.0047913 | 10.5866 | 107.7487 | 2.3058 | 5.2352 | 0.45411 | 0.45132 | 0.16143 | 1402.6421 | 350.3269 | -0.022032 | 15.6981
2019-04-28 20:01 | 0.18289 | 0.0063477 | 10.5935 | 107.7293 | 2.3109 | 5.2355 | 0.46103 | 0.4582 | 0.16125 | 1402.6498 | 349.9486 | -0.022041 | 15.6946
2019-04-28 20:01 | 0.18367 | 0.0077515 | 10.6002 | 107.6469 | 2.3068 | 5.2347 | 0.46765 | 0.46478 | 0.16196 | 1402.658 | 351.4138 | -0.021331 | 15.6819
2019-04-28 20:01 | 0.18244 | 0.010101 | 10.6098 | 107.6841 | 2.3063 | 5.2332 | 0.47726 | 0.47433 | 0.16082 | 1402.6683 | 349.0356 | -0.022064 | 15.6864
2019-04-28 20:01 | 0.18278 | 0.0060425 | 10.6208 | 107.6705 | 2.3071 | 5.2392 | 0.48831 | 0.48531 | 0.16115 | 1402.6484 | 349.7386 | -0.022006 | 15.6862
2019-04-28 20:01 | 0.18348 | 0.0054321 | 10.6255 | 107.6857 | 2.3104 | 5.2457 | 0.49301 | 0.48998 | 0.1618 | 1402.6464 | 351.0877 | -0.021489 | 15.6886
2019-04-28 20:01 | 0.18261 | 0.0049133 | 10.6371 | 107.6686 | 2.3054 | 5.2493 | 0.50463 | 0.50153 | 0.161 | 1402.6428 | 349.43 | -0.022122 | 15.6865
2019-04-28 20:01 | 0.18238 | 0.0029297 | 10.6521 | 107.7719 | 2.2982 | 5.2545 | 0.51964 | 0.51644 | 0.1608 | 1402.6328 | 349.0242 | -0.022342 | 15.7024
2019-04-28 20:01 | 0.18272 | 0.0020752 | 10.6585 | 107.8469 | 2.3042 | 5.2619 | 0.52602 | 0.52279 | 0.16112 | 1402.629 | 349.6864 | -0.022105 | 15.7137
2019-04-28 20:01 | 0.1832 | -0.0012512 | 10.6551 | 107.8178 | 2.3051 | 5.269 | 0.52263 | 0.51942 | 0.16158 | 1402.6129 | 350.6362 | -0.021973 | 15.7109
2019-04-28 20:01 | 0.18322 | -0.0024109 | 10.6453 | 107.8649 | 2.3081 | 5.2751 | 0.51279 | 0.50964 | 0.1616 | 1402.6069 | 350.6872 | -0.022082 | 15.7182
2019-04-28 20:01 | 0.18322 | -0.0045471 | 10.6293 | 107.8562 | 2.3081 | 5.2751 | 0.49683 | 0.49378 | 0.16161 | 1402.5959 | 350.7198 | -0.022296 | 15.7179
2019-04-28 20:01 | 0.18322 | -0.0045471 | 10.6293 | 107.8479 | 2.3081 | 5.2751 | 0.49683 | 0.49378 | 0.16161 | 1402.5959 | 350.7198 | -0.022296 | 15.7167
2019-04-28 20:01 | 0.18284 | 0.0029907 | 10.5931 | 107.786 | 2.3102 | 5.2752 | 0.46061 | 0.45778 | 0.16123 | 1402.6327 | 349.9004 | -0.022291 | 15.7044
2019-04-28 20:01 | 0.18263 | 0.0092773 | 10.5908 | 107.7367 | 2.3094 | 5.2733 | 0.45827 | 0.45546 | 0.161 | 1402.6642 | 349.4221 | -0.022064 | 15.6944
2019-04-28 20:01 | 0.18356 | 0.0086365 | 10.5974 | 107.6494 | 2.3156 | 5.2678 | 0.46492 | 0.46206 | 0.16186 | 1402.6621 | 351.2054 | -0.021367 | 15.6819
2019-04-28 20:01 | 0.1823 | 0.020935 | 10.6076 | 107.6033 | 2.3056 | 5.2676 | 0.4751 | 0.47218 | 0.16063 | 1402.7225 | 348.625 | -0.021502 | 15.6699
2019-04-28 20:01 | 0.18387 | 0.0159 | 10.6195 | 107.6003 | 2.3086 | 5.2611 | 0.48695 | 0.48396 | 0.16211 | 1402.6992 | 351.6937 | -0.020567 | 15.6715
2019-04-28 20:01 | 0.18328 | 0.0071716 | 10.6269 | 107.5959 | 2.3071 | 5.2658 | 0.49444 | 0.4914 | 0.16161 | 1402.6549 | 350.6844 | -0.021523 | 15.6748
2019-04-28 20:01 | 0.18292 | -0.00061035 | 10.6318 | 107.6201 | 2.3131 | 5.2596 | 0.49926 | 0.49619 | 0.16132 | 1402.6155 | 350.0992 | -0.022261 | 15.6818
2019-04-28 20:01 | 0.18254 | -0.0046997 | 10.6222 | 107.6732 | 2.3158 | 5.2612 | 0.48968 | 0.48667 | 0.16099 | 1402.5942 | 349.4276 | -0.022855 | 15.6914
2019-04-28 20:01 | 0.18289 | -0.0015869 | 10.6188 | 107.705 | 2.3217 | 5.2683 | 0.48633 | 0.48334 | 0.16129 | 1402.6101 | 350.042 | -0.022416 | 15.6946
2019-04-28 20:01 | 0.18304 | 0.0019531 | 10.6207 | 107.6584 | 2.3157 | 5.2672 | 0.48824 | 0.48524 | 0.16141 | 1402.6283 | 350.2861 | -0.022068 | 15.6862
2019-04-28 20:01 | 0.18209 | 0.0029297 | 10.6196 | 107.7256 | 2.3137 | 5.2669 | 0.48711 | 0.48411 | 0.16053 | 1402.632 | 348.4675 | -0.022728 | 15.6957
2019-04-28 20:01 | 0.18262 | 0.0030518 | 10.6227 | 107.5813 | 2.3126 | 5.2686 | 0.49016 | 0.48714 | 0.16102 | 1402.6333 | 349.479 | -0.022303 | 15.6746
2019-04-28 20:01 | 0.18255 | 0.00079346 | 10.6276 | 107.6149 | 2.3212 | 5.2752 | 0.49507 | 0.49202 | 0.16097 | 1402.6219 | 349.366 | -0.022477 | 15.6805
2019-04-28 20:01 | 0.18346 | 0.0022278 | 10.6416 | 107.6517 | 2.3273 | 5.2635 | 0.50908 | 0.50596 | 0.1618 | 1402.6305 | 351.0845 | -0.021627 | 15.6851
2019-04-28 20:01 | 0.18316 | 0.0029907 | 10.6528 | 107.7479 | 2.3238 | 5.2703 | 0.52031 | 0.51711 | 0.16151 | 1402.634 | 350.4984 | -0.02175 | 15.6988
2019-04-28 20:01 | 0.18316 | 0.0018005 | 10.6691 | 107.6673 | 2.312 | 5.2701 | 0.53662 | 0.53332 | 0.16152 | 1402.6284 | 350.5136 | -0.021742 | 15.6876
2019-04-28 20:01 | 0.18318 | 0.0037842 | 10.6789 | 107.7803 | 2.3097 | 5.2692 | 0.54644 | 0.54308 | 0.16153 | 1402.6385 | 350.5271 | -0.021552 | 15.7032
2019-04-28 20:01 | 0.18333 | 0.0020142 | 10.6815 | 107.8013 | 2.3094 | 5.2861 | 0.54904 | 0.54567 | 0.16168 | 1402.6299 | 350.8393 | -0.021536 | 15.707
2019-04-28 20:01 | 0.18244 | -0.00067139 | 10.6813 | 107.9358 | 2.305 | 5.2855 | 0.54877 | 0.5454 | 0.16087 | 1402.6152 | 349.1755 | -0.02238 | 15.7279
2019-04-28 20:01 | 0.18269 | 0.00027466 | 10.6906 | 108.0041 | 2.3077 | 5.2926 | 0.55811 | 0.55468 | 0.16109 | 1402.6204 | 349.6338 | -0.022086 | 15.7374
2019-04-28 20:01 | 0.18308 | -0.0029602 | 10.702 | 108.0508 | 2.3047 | 5.2957 | 0.56955 | 0.56605 | 0.16148 | 1402.6049 | 350.438 | -0.02193 | 15.7456
2019-04-28 20:01 | 0.1822 | -0.0048523 | 10.7067 | 108.0278 | 2.3058 | 5.2916 | 0.57421 | 0.57068 | 0.16067 | 1402.5942 | 348.7612 | -0.0227 | 15.7432
2019-04-28 20:01 | 0.18242 | -0.0017395 | 10.7101 | 108.1762 | 2.3042 | 5.301 | 0.5776 | 0.57405 | 0.16086 | 1402.6102 | 349.1585 | -0.022313 | 15.7634
2019-04-28 20:01 | 0.18333 | -0.0043335 | 10.701 | 108.1934 | 2.3204 | 5.3075 | 0.56849 | 0.565 | 0.16171 | 1402.5983 | 350.9289 | -0.021835 | 15.767
2019-04-28 20:01 | 0.18305 | -0.0043335 | 10.7027 | 108.2087 | 2.3194 | 5.3153 | 0.5702 | 0.56669 | 0.16145 | 1402.5979 | 350.3889 | -0.02204 | 15.7692
2019-04-28 20:01 | 0.18254 | -0.0030212 | 10.7028 | 108.209 | 2.3156 | 5.3099 | 0.57031 | 0.5668 | 0.16097 | 1402.6039 | 349.3949 | -0.022344 | 15.7687
2019-04-28 20:01 | 0.18315 | -0.0046997 | 10.6978 | 108.2446 | 2.3144 | 5.3117 | 0.56534 | 0.56187 | 0.16154 | 1402.5961 | 350.577 | -0.022015 | 15.7746
2019-04-28 20:01 | 0.18322 | -0.002655 | 10.6974 | 108.252 | 2.3252 | 5.3111 | 0.56488 | 0.56141 | 0.1616 | 1402.6064 | 350.6955 | -0.021831 | 15.7748
2019-04-28 20:01 | 0.18245 | 0.001709 | 10.7082 | 108.2364 | 2.3278 | 5.3254 | 0.57566 | 0.57213 | 0.16087 | 1402.6276 | 349.1586 | -0.022087 | 15.7706
2019-04-28 20:01 | 0.18258 | -0.0034485 | 10.7218 | 108.2621 | 2.3118 | 5.3351 | 0.58925 | 0.58563 | 0.16101 | 1402.6021 | 349.4778 | -0.022244 | 15.7767
2019-04-28 20:01 | 0.1829 | -0.0024109 | 10.7228 | 108.2319 | 2.3168 | 5.3422 | 0.5903 | 0.58667 | 0.16131 | 1402.6077 | 350.0825 | -0.021928 | 15.7718
2019-04-28 20:01 | 0.18336 | -0.0027771 | 10.7248 | 108.344 | 2.3221 | 5.3495 | 0.59229 | 0.58865 | 0.16173 | 1402.6064 | 350.9557 | -0.021597 | 15.7882
2019-04-28 20:01 | 0.18224 | -0.0036316 | 10.7255 | 108.3947 | 2.3166 | 5.3561 | 0.59298 | 0.58934 | 0.1607 | 1402.6008 | 348.8341 | -0.022492 | 15.7961
2019-04-28 20:01 | 0.18217 | -0.0020447 | 10.7263 | 108.4129 | 2.3107 | 5.3593 | 0.59385 | 0.5902 | 0.16063 | 1402.6088 | 348.6692 | -0.022445 | 15.798
2019-04-28 20:01 | 0.18317 | 0.00027466 | 10.7272 | 108.3984 | 2.3077 | 5.3622 | 0.59469 | 0.59103 | 0.16154 | 1402.6216 | 350.5596 | -0.021533 | 15.7948
2019-04-28 20:01 | 0.18296 | 0.0010681 | 10.7289 | 108.4648 | 2.3086 | 5.3742 | 0.59635 | 0.59269 | 0.16134 | 1402.6254 | 350.1514 | -0.021632 | 15.8041
2019-04-28 20:01 | 0.18281 | -0.00073242 | 10.7263 | 108.5187 | 2.312 | 5.3808 | 0.59378 | 0.59013 | 0.16121 | 1402.6161 | 349.8878 | -0.021873 | 15.8128
2019-04-28 20:01 | 0.18238 | -0.0011597 | 10.7271 | 108.4922 | 2.3171 | 5.386 | 0.5946 | 0.59095 | 0.16082 | 1402.6134 | 349.0609 | -0.022225 | 15.8092
2019-04-28 20:01 | 0.18349 | -0.0011597 | 10.7274 | 108.5289 | 2.3084 | 5.3858 | 0.59487 | 0.59122 | 0.16185 | 1402.6149 | 351.1986 | -0.021377 | 15.8144
2019-04-28 20:01 | 0.18357 | 0.00073242 | 10.7267 | 108.5292 | 2.308 | 5.385 | 0.59418 | 0.59053 | 0.16191 | 1402.6243 | 351.3191 | -0.021204 | 15.8136
2019-04-28 20:01 | 0.18314 | -0.00018311 | 10.7271 | 108.4724 | 2.3049 | 5.3814 | 0.59457 | 0.59092 | 0.16151 | 1402.6193 | 350.5012 | -0.021588 | 15.8058
2019-04-28 20:01 | 0.18348 | -0.00042725 | 10.7299 | 108.4873 | 2.2986 | 5.3716 | 0.59737 | 0.5937 | 0.16183 | 1402.6184 | 351.1557 | -0.021331 | 15.808
2019-04-28 20:01 | 0.18323 | 0.0012207 | 10.7383 | 108.4478 | 2.304 | 5.3849 | 0.60575 | 0.60203 | 0.16159 | 1402.6266 | 350.6664 | -0.02137 | 15.8016
2019-04-28 20:01 | 0.18338 | 0.0019836 | 10.7437 | 108.5675 | 2.3076 | 5.3916 | 0.61122 | 0.60746 | 0.16173 | 1402.6307 | 350.9461 | -0.021179 | 15.8187
2019-04-28 20:01 | 0.18284 | -0.0025635 | 10.7439 | 108.5107 | 2.2993 | 5.3931 | 0.61143 | 0.60767 | 0.16125 | 1402.6072 | 349.9575 | -0.02188 | 15.8125
2019-04-28 20:01 | 0.18276 | -0.0048218 | 10.7404 | 108.5715 | 2.2993 | 5.3998 | 0.60795 | 0.60421 | 0.16119 | 1402.5956 | 349.8416 | -0.022098 | 15.8223
2019-04-28 20:01 | 0.18282 | -0.0038452 | 10.7417 | 108.5359 | 2.2996 | 5.3971 | 0.60918 | 0.60543 | 0.16124 | 1402.6007 | 349.9399 | -0.021986 | 15.8167
2019-04-28 20:01 | 0.18399 | -0.004425 | 10.7412 | 108.5599 | 2.3146 | 5.4025 | 0.60874 | 0.605 | 0.16232 | 1402.5991 | 352.1913 | -0.021136 | 15.8204
2019-04-28 20:01 | 0.18318 | -0.004425 | 10.741 | 108.6232 | 2.3197 | 5.3997 | 0.60847 | 0.60474 | 0.16157 | 1402.5983 | 350.6378 | -0.021753 | 15.8297
2019-04-28 20:01 | 0.18316 | -0.0044556 | 10.7407 | 108.5654 | 2.3099 | 5.3979 | 0.60816 | 0.60443 | 0.16156 | 1402.598 | 350.6021 | -0.021771 | 15.8212
2019-04-28 20:01 | 0.18206 | -0.0046082 | 10.7403 | 108.6052 | 2.3122 | 5.4059 | 0.60783 | 0.6041 | 0.16054 | 1402.5958 | 348.5073 | -0.022613 | 15.8272
2019-04-28 20:01 | 0.18312 | -0.005127 | 10.7399 | 108.6031 | 2.3057 | 5.4166 | 0.60743 | 0.6037 | 0.16152 | 1402.5945 | 350.5408 | -0.021845 | 15.827
2019-04-28 20:01 | 0.18248 | -0.0062256 | 10.7393 | 108.5933 | 2.2968 | 5.4171 | 0.6068 | 0.60307 | 0.16094 | 1402.5881 | 349.3266 | -0.022404 | 15.8262
2019-04-28 20:01 | 0.18386 | -0.0062561 | 10.739 | 108.5334 | 2.3084 | 5.4175 | 0.60655 | 0.60282 | 0.16221 | 1402.5898 | 351.9692 | -0.02136 | 15.8173
2019-04-28 20:01 | 0.1829 | -0.0064392 | 10.7395 | 108.5447 | 2.3085 | 5.4169 | 0.60703 | 0.6033 | 0.16132 | 1402.5876 | 350.1278 | -0.0221 | 15.8191
2019-04-28 20:01 | 0.1832 | -0.006958 | 10.7399 | 108.5535 | 2.3018 | 5.4154 | 0.60743 | 0.6037 | 0.16161 | 1402.5854 | 350.7136 | -0.021901 | 15.8206
2019-04-28 20:01 | 0.18303 | -0.0056763 | 10.7398 | 108.5857 | 2.3091 | 5.4241 | 0.60728 | 0.60355 | 0.16144 | 1402.5917 | 350.3739 | -0.021949 | 15.8248
2019-04-28 20:01 | 0.18332 | -0.0050354 | 10.7402 | 108.5797 | 2.3056 | 5.425 | 0.60771 | 0.60398 | 0.1617 | 1402.5952 | 350.9086 | -0.021691 | 15.8236
2019-04-28 20:01 | 0.18362 | -0.0052795 | 10.7414 | 108.5705 | 2.2981 | 5.4197 | 0.60888 | 0.60514 | 0.16198 | 1402.5945 | 351.4933 | -0.02147 | 15.8223
2019-04-28 20:01 | 0.18275 | -0.0049744 | 10.7418 | 108.6026 | 2.3 | 5.4161 | 0.60934 | 0.6056 | 0.16118 | 1402.5948 | 349.8244 | -0.022108 | 15.8269
2019-04-28 20:01 | 0.18292 | -0.0061035 | 10.7431 | 108.6597 | 2.2964 | 5.4207 | 0.6106 | 0.60685 | 0.16134 | 1402.5895 | 350.167 | -0.022043 | 15.8358
2019-04-28 20:01 | 0.18326 | -0.0058289 | 10.7444 | 108.5758 | 2.2951 | 5.4283 | 0.61191 | 0.60815 | 0.16166 | 1402.5913 | 350.815 | -0.021761 | 15.8234
2019-04-28 20:01 | 0.18273 | -0.0059204 | 10.7435 | 108.556 | 2.2991 | 5.443 | 0.61098 | 0.60722 | 0.16117 | 1402.5902 | 349.8051 | -0.022172 | 15.8206
2019-04-28 20:01 | 0.18268 | -0.0061951 | 10.742 | 108.5539 | 2.2959 | 5.4453 | 0.6095 | 0.60575 | 0.16112 | 1402.5886 | 349.7 | -0.02224 | 15.8204
2019-04-28 20:01 | 0.18268 | -0.0050964 | 10.7489 | 108.6547 | 2.3097 | 5.4409 | 0.61635 | 0.61257 | 0.16111 | 1402.5944 | 349.6885 | -0.022135 | 15.8346
2019-04-28 20:01 | 0.18351 | -0.0062561 | 10.7494 | 108.6295 | 2.3086 | 5.4382 | 0.61693 | 0.61314 | 0.16189 | 1402.5896 | 351.2959 | -0.021574 | 15.8314
2019-04-28 20:01 | 0.1834 | -0.0053711 | 10.7493 | 108.6741 | 2.3063 | 5.4365 | 0.61681 | 0.61302 | 0.16178 | 1402.5939 | 351.0696 | -0.021604 | 15.8375
2019-04-28 20:01 | 0.18425 | -0.0064087 | 10.7496 | 108.632 | 2.3076 | 5.4421 | 0.61706 | 0.61327 | 0.16257 | 1402.5896 | 352.7117 | -0.021023 | 15.8317
2019-04-28 20:01 | 0.18393 | -0.0059204 | 10.7484 | 108.5812 | 2.3001 | 5.4383 | 0.61592 | 0.61214 | 0.16227 | 1402.5918 | 352.0917 | -0.021241 | 15.8241
2019-04-28 20:01 | 0.1841 | -0.0059509 | 10.7523 | 108.6296 | 2.3078 | 5.43 | 0.61977 | 0.61596 | 0.16243 | 1402.5918 | 352.4178 | -0.021094 | 15.8312
2019-04-28 20:01 | 0.18293 | -0.0054016 | 10.7536 | 108.6258 | 2.3145 | 5.4354 | 0.62114 | 0.61733 | 0.16135 | 1402.5931 | 350.1692 | -0.021941 | 15.8305
2019-04-28 20:01 | 0.18359 | -0.0052185 | 10.7536 | 108.6378 | 2.3036 | 5.4375 | 0.6211 | 0.61728 | 0.16196 | 1402.5947 | 351.4336 | -0.021428 | 15.8321
2019-04-28 20:01 | 0.18257 | -0.0050354 | 10.7531 | 108.6306 | 2.3033 | 5.4373 | 0.62059 | 0.61678 | 0.16101 | 1402.5945 | 349.479 | -0.022192 | 15.8311
2019-04-28 20:01 | 0.18333 | -0.0055847 | 10.7608 | 108.6748 | 2.3085 | 5.4377 | 0.6283 | 0.62444 | 0.16171 | 1402.5928 | 350.9338 | -0.021614 | 15.8377
2019-04-28 20:01 | 0.18312 | -0.0052795 | 10.7708 | 108.6412 | 2.3057 | 5.4361 | 0.63827 | 0.63435 | 0.16152 | 1402.5942 | 350.534 | -0.021701 | 15.8327
2019-04-28 20:01 | 0.1824 | -0.0038147 | 10.7859 | 108.7322 | 2.3053 | 5.4373 | 0.65339 | 0.64938 | 0.16085 | 1402.6008 | 349.14 | -0.022076 | 15.8453
2019-04-28 20:01 | 0.18261 | -0.0045166 | 10.7891 | 108.8052 | 2.3073 | 5.4473 | 0.65657 | 0.65253 | 0.16105 | 1402.5979 | 349.549 | -0.021946 | 15.8563
2019-04-28 20:01 | 0.18304 | -0.0054626 | 10.7855 | 108.7964 | 2.3079 | 5.4544 | 0.65295 | 0.64894 | 0.16145 | 1402.5934 | 350.3936 | -0.021695 | 15.8554
2019-04-28 20:01 | 0.18308 | -0.0051575 | 10.7906 | 108.8407 | 2.296 | 5.46 | 0.6581 | 0.65406 | 0.16149 | 1402.5952 | 350.4646 | -0.021619 | 15.8617
2019-04-28 20:01 | 0.1835 | -0.0044861 | 10.8033 | 108.9349 | 2.3015 | 5.4606 | 0.67084 | 0.66672 | 0.16187 | 1402.5991 | 351.2523 | -0.021197 | 15.8751
2019-04-28 20:01 | 0.18359 | -0.0039062 | 10.8242 | 109.0241 | 2.2983 | 5.4591 | 0.69171 | 0.68746 | 0.16195 | 1402.6025 | 351.4278 | -0.020981 | 15.8878
2019-04-28 20:01 | 0.18274 | -0.0023193 | 10.8304 | 109.0686 | 2.2967 | 5.4322 | 0.69794 | 0.69365 | 0.16116 | 1402.6096 | 349.7789 | -0.021495 | 15.8937
2019-04-28 20:01 | 0.18257 | -0.0030212 | 10.8415 | 109.1281 | 2.2943 | 5.4349 | 0.70899 | 0.70463 | 0.16101 | 1402.606 | 349.4641 | -0.021611 | 15.9027
2019-04-28 20:01 | 0.18292 | -0.0032043 | 10.8431 | 109.2662 | 2.3002 | 5.4427 | 0.71058 | 0.70622 | 0.16132 | 1402.6056 | 350.1179 | -0.021357 | 15.9228
2019-04-28 20:01 | 0.18329 | -0.0059814 | 10.8331 | 109.2803 | 2.3053 | 5.4549 | 0.70058 | 0.69628 | 0.16169 | 1402.5919 | 350.8797 | -0.021295 | 15.9261
2019-04-28 20:01 | 0.18348 | -0.0071106 | 10.8138 | 109.3305 | 2.3039 | 5.4581 | 0.68128 | 0.67709 | 0.16187 | 1402.5862 | 351.2561 | -0.021321 | 15.9339
2019-04-28 20:01 | 0.1826 | -0.004303 | 10.8158 | 109.395 | 2.3047 | 5.4687 | 0.68325 | 0.67906 | 0.16103 | 1402.5991 | 349.5211 | -0.021807 | 15.9421
2019-04-28 20:01 | 0.18294 | -0.00076294 | 10.8206 | 109.3433 | 2.3078 | 5.4747 | 0.68814 | 0.68391 | 0.16133 | 1402.6176 | 350.1273 | -0.0213 | 15.933
2019-04-28 20:01 | 0.18318 | 0.0010986 | 10.8404 | 109.38 | 2.296 | 5.4734 | 0.70793 | 0.70358 | 0.16155 | 1402.6274 | 350.576 | -0.020895 | 15.9375
2019-04-28 20:01 | 0.18237 | 0.0021667 | 10.8582 | 109.4932 | 2.3003 | 5.4683 | 0.7257 | 0.72124 | 0.16079 | 1402.6321 | 349.0063 | -0.021354 | 15.9535
2019-04-28 20:01 | 0.18373 | -0.0010986 | 10.8683 | 109.5029 | 2.3015 | 5.4585 | 0.73582 | 0.7313 | 0.16207 | 1402.6174 | 351.6556 | -0.020475 | 15.9563
2019-04-28 20:01 | 0.18373 | -0.0013428 | 10.863 | 109.6219 | 2.3128 | 5.4528 | 0.73047 | 0.72598 | 0.16207 | 1402.6162 | 351.6588 | -0.020518 | 15.9738
2019-04-28 20:01 | 0.18288 | -0.0035095 | 10.859 | 109.5708 | 2.3103 | 5.4493 | 0.72645 | 0.72199 | 0.16129 | 1402.6041 | 350.0597 | -0.02132 | 15.9674
2019-04-28 20:01 | 0.1836 | -0.0024414 | 10.8565 | 109.6797 | 2.2996 | 5.4216 | 0.72403 | 0.71959 | 0.16195 | 1402.6104 | 351.4212 | -0.02072 | 15.9827
2019-04-28 20:01 | 0.18302 | -0.0021667 | 10.8543 | 109.7141 | 2.3029 | 5.4365 | 0.72176 | 0.71732 | 0.16141 | 1402.6111 | 350.298 | -0.021158 | 15.9876
2019-04-28 20:01 | 0.18283 | -0.0021057 | 10.8619 | 109.6689 | 2.3184 | 5.45 | 0.72942 | 0.72494 | 0.16124 | 1402.6113 | 349.9353 | -0.021258 | 15.981
2019-04-28 20:01 | 0.18309 | -0.00177 | 10.8877 | 109.6697 | 2.3186 | 5.4564 | 0.7552 | 0.75056 | 0.16148 | 1402.6136 | 350.4398 | -0.020904 | 15.981
2019-04-28 20:01 | 0.18222 | -0.0010986 | 10.9184 | 109.7548 | 2.3041 | 5.4547 | 0.78587 | 0.78104 | 0.16067 | 1402.6163 | 348.7665 | -0.021366 | 15.9932
2019-04-28 20:01 | 0.18258 | -0.0014648 | 10.9328 | 109.8729 | 2.2992 | 5.4498 | 0.80027 | 0.79536 | 0.16101 | 1402.6154 | 349.4608 | -0.021042 | 16.0105
2019-04-28 20:01 | 0.18283 | -0.0031433 | 10.9261 | 109.9892 | 2.304 | 5.4665 | 0.79358 | 0.7887 | 0.16124 | 1402.6071 | 349.9528 | -0.020996 | 16.0282
2019-04-28 20:01 | 0.183 | -0.00354 | 10.9115 | 110.1041 | 2.2948 | 5.4744 | 0.77896 | 0.77418 | 0.1614 | 1402.6051 | 350.2858 | -0.020965 | 16.0451
2019-04-28 20:01 | 0.18232 | -0.0027771 | 10.9055 | 110.1122 | 2.296 | 5.4823 | 0.77295 | 0.7682 | 0.16077 | 1402.6078 | 348.9732 | -0.021464 | 16.046
2019-04-28 20:01 | 0.18266 | -0.003479 | 10.8946 | 110.1565 | 2.3015 | 5.4806 | 0.76211 | 0.75743 | 0.16109 | 1402.6046 | 349.6356 | -0.021304 | 16.0527
2019-04-28 20:01 | 0.18285 | -0.0022278 | 10.8859 | 110.173 | 2.3053 | 5.482 | 0.75343 | 0.7488 | 0.16126 | 1402.6111 | 349.9815 | -0.021126 | 16.0545
2019-04-28 20:01 | 0.18374 | 6.1035e-05 | 10.8847 | 110.1805 | 2.3096 | 5.487 | 0.7522 | 0.74758 | 0.16207 | 1402.6238 | 351.6551 | -0.020313 | 16.0545
2019-04-28 20:01 | 0.18323 | 0.00054932 | 10.891 | 110.0701 | 2.3094 | 5.4943 | 0.7585 | 0.75384 | 0.16159 | 1402.6256 | 350.6718 | -0.020637 | 16.0382
2019-04-28 20:01 | 0.18399 | 0.00085449 | 10.8996 | 110.0254 | 2.3042 | 5.4798 | 0.76712 | 0.76241 | 0.16229 | 1402.6282 | 352.1174 | -0.02 | 16.0315
2019-04-28 20:01 | 0.18317 | -0.00079346 | 10.8994 | 110.0828 | 2.3029 | 5.4892 | 0.76695 | 0.76223 | 0.16155 | 1402.6188 | 350.5825 | -0.020721 | 16.0407
2019-04-28 20:01 | 0.18208 | -0.0014038 | 10.8991 | 110.1759 | 2.3088 | 5.4789 | 0.76662 | 0.76191 | 0.16054 | 1402.6144 | 348.4933 | -0.021592 | 16.0547
2019-04-28 20:01 | 0.18244 | -0.0035095 | 10.8956 | 110.1397 | 2.2975 | 5.4657 | 0.76309 | 0.7584 | 0.16088 | 1402.6042 | 349.2078 | -0.021471 | 16.0503
2019-04-28 20:01 | 0.1832 | -0.0052185 | 10.875 | 110.1487 | 2.2962 | 5.4802 | 0.74252 | 0.73795 | 0.16159 | 1402.5962 | 350.6795 | -0.021109 | 16.0523
2019-04-28 20:01 | 0.1832 | -0.0037842 | 10.8662 | 110.083 | 2.3034 | 5.4851 | 0.73369 | 0.72918 | 0.16158 | 1402.6034 | 350.6611 | -0.021063 | 16.0421
2019-04-28 20:01 | 0.18329 | -0.0023804 | 10.8611 | 109.9943 | 2.3007 | 5.48 | 0.7286 | 0.72412 | 0.16167 | 1402.6106 | 350.8263 | -0.020928 | 16.0285
2019-04-28 20:01 | 0.18255 | -0.00085449 | 10.8584 | 109.9624 | 2.3017 | 5.4868 | 0.7259 | 0.72144 | 0.16098 | 1402.6171 | 349.3954 | -0.021405 | 16.0233
2019-04-28 20:01 | 0.18282 | 9.1553e-05 | 10.8587 | 109.8469 | 2.2943 | 5.4816 | 0.72623 | 0.72177 | 0.16122 | 1402.6222 | 349.8921 | -0.021141 | 16.006
2019-04-28 20:01 | 0.18284 | 0.00085449 | 10.8602 | 109.8662 | 2.3122 | 5.4885 | 0.72774 | 0.72326 | 0.16123 | 1402.6262 | 349.9185 | -0.021071 | 16.0084
2019-04-28 20:01 | 0.18307 | 0.00079346 | 10.8598 | 109.8191 | 2.3173 | 5.4925 | 0.72726 | 0.72279 | 0.16144 | 1402.6261 | 350.3556 | -0.020905 | 16.0016
2019-04-28 20:01 | 0.18324 | 0.00030518 | 10.8592 | 109.7927 | 2.3118 | 5.495 | 0.72669 | 0.72222 | 0.1616 | 1402.6239 | 350.6875 | -0.020809 | 15.9979
2019-04-28 20:01 | 0.18273 | 0.0011902 | 10.8615 | 109.7721 | 2.3081 | 5.4978 | 0.72897 | 0.72449 | 0.16113 | 1402.6277 | 349.7013 | -0.021128 | 15.9946
2019-04-28 20:01 | 0.1839 | 0.0007019 | 10.8629 | 109.7851 | 2.3036 | 5.5023 | 0.73044 | 0.72595 | 0.16221 | 1402.6267 | 351.9511 | -0.020263 | 15.9966
2019-04-28 20:01 | 0.18326 | 0.00012207 | 10.8622 | 109.7549 | 2.2975 | 5.5028 | 0.72969 | 0.72521 | 0.16162 | 1402.623 | 350.7306 | -0.02079 | 15.9925
2019-04-28 20:01 | 0.18282 | -0.00030518 | 10.8645 | 109.7897 | 2.2935 | 5.5024 | 0.73197 | 0.72747 | 0.16122 | 1402.6204 | 349.9038 | -0.021135 | 15.9978
2019-04-28 20:01 | 0.18256 | 0.00073242 | 10.8638 | 109.7637 | 2.2973 | 5.5047 | 0.73131 | 0.72682 | 0.16097 | 1402.6252 | 349.3856 | -0.021273 | 15.9936
2019-04-28 20:01 | 0.18379 | 0.0010986 | 10.865 | 109.8056 | 2.3137 | 5.5043 | 0.73251 | 0.72801 | 0.16211 | 1402.6287 | 351.7329 | -0.020311 | 15.9994
2019-04-28 20:01 | 0.18337 | 0.00048828 | 10.8653 | 109.723 | 2.3072 | 5.5032 | 0.73275 | 0.72825 | 0.16173 | 1402.625 | 350.9467 | -0.020663 | 15.9877
2019-04-28 20:01 | 0.18256 | -3.0518e-05 | 10.8652 | 109.7799 | 2.3081 | 5.5071 | 0.73269 | 0.72819 | 0.16098 | 1402.6213 | 349.3973 | -0.021313 | 15.9963
2019-04-28 20:01 | 0.1829 | 0 | 10.8667 | 109.8047 | 2.3101 | 5.5157 | 0.73416 | 0.72965 | 0.16129 | 1402.6219 | 350.0506 | -0.021045 | 15.9999
2019-04-28 20:01 | 0.18305 | -0.0016479 | 10.8671 | 109.8296 | 2.3145 | 5.5215 | 0.73458 | 0.73007 | 0.16144 | 1402.6139 | 350.3612 | -0.021032 | 16.0042
2019-04-28 20:01 | 0.18349 | -0.0034485 | 10.8656 | 109.8057 | 2.3145 | 5.5207 | 0.73309 | 0.72858 | 0.16185 | 1402.6055 | 351.2188 | -0.020823 | 16.0015
2019-04-28 20:01 | 0.18164 | -0.0036316 | 10.8653 | 109.7466 | 2.3098 | 5.5219 | 0.73285 | 0.72835 | 0.16014 | 1402.6021 | 347.6742 | -0.022241 | 15.9932
2019-04-28 20:01 | 0.18357 | -0.0039673 | 10.8655 | 109.7707 | 2.3115 | 5.5253 | 0.733 | 0.72849 | 0.16193 | 1402.6028 | 351.3723 | -0.020798 | 15.9966
2019-04-28 20:01 | 0.18362 | -0.0040894 | 10.8651 | 109.7601 | 2.3102 | 5.5283 | 0.73255 | 0.72805 | 0.16198 | 1402.6023 | 351.4824 | -0.020765 | 15.9951
2019-04-28 20:01 | 0.18294 | -0.0038757 | 10.8657 | 109.7606 | 2.3043 | 5.5301 | 0.73321 | 0.72871 | 0.16135 | 1402.6025 | 350.1789 | -0.021263 | 15.9952
2019-04-28 20:01 | 0.18281 | -0.0030518 | 10.866 | 109.8139 | 2.3066 | 5.529 | 0.73355 | 0.72904 | 0.16122 | 1402.6066 | 349.915 | -0.02131 | 16.0026
2019-04-28 20:01 | 0.18311 | -0.0021667 | 10.8671 | 109.8056 | 2.2982 | 5.5349 | 0.73463 | 0.73011 | 0.1615 | 1402.6113 | 350.4846 | -0.021018 | 16.0009
2019-04-28 20:01 | 0.18234 | -0.0007019 | 10.8714 | 109.7545 | 2.2892 | 5.5318 | 0.73888 | 0.73434 | 0.16078 | 1402.6178 | 348.9821 | -0.021492 | 15.9929
2019-04-28 20:01 | 0.18289 | 0.00045776 | 10.8723 | 109.7311 | 2.2931 | 5.5377 | 0.73981 | 0.73526 | 0.16128 | 1402.6244 | 350.019 | -0.020997 | 15.9889
2019-04-28 20:01 | 0.18376 | 0.00039673 | 10.8721 | 109.7891 | 2.2973 | 5.5377 | 0.73957 | 0.73503 | 0.16208 | 1402.625 | 351.6844 | -0.020343 | 15.9973
2019-04-28 20:01 | 0.18279 | -0.00048828 | 10.8725 | 109.8178 | 2.3044 | 5.5433 | 0.73996 | 0.73541 | 0.1612 | 1402.6195 | 349.8521 | -0.021127 | 16.002
2019-04-28 20:01 | 0.1824 | -0.0019531 | 10.8712 | 109.8609 | 2.3163 | 5.546 | 0.73874 | 0.7342 | 0.16084 | 1402.6116 | 349.1108 | -0.021527 | 16.009
2019-04-28 20:01 | 0.18361 | -0.0034485 | 10.8712 | 109.8133 | 2.3044 | 5.5478 | 0.73874 | 0.7342 | 0.16196 | 1402.6057 | 351.4482 | -0.020703 | 16.0026
2019-04-28 20:01 | 0.18253 | -0.0048828 | 10.8704 | 109.8239 | 2.305 | 5.548 | 0.7379 | 0.73337 | 0.16098 | 1402.597 | 349.4036 | -0.021615 | 16.0049
2019-04-28 20:01 | 0.18312 | -0.0050354 | 10.8715 | 109.8734 | 2.3005 | 5.5489 | 0.73898 | 0.73444 | 0.16152 | 1402.597 | 350.5296 | -0.021174 | 16.0121
2019-04-28 20:01 | 0.18331 | -0.005127 | 10.8709 | 109.8718 | 2.2965 | 5.5556 | 0.73841 | 0.73387 | 0.16169 | 1402.5968 | 350.8928 | -0.021039 | 16.0119
2019-04-28 20:01 | 0.18302 | -0.0049438 | 10.8709 | 109.817 | 2.3036 | 5.563 | 0.73844 | 0.73391 | 0.16143 | 1402.5974 | 350.3494 | -0.021242 | 16.0039
2019-04-28 20:01 | 0.18352 | -0.0046997 | 10.871 | 109.8283 | 2.2998 | 5.5686 | 0.7385 | 0.73396 | 0.16189 | 1402.5991 | 351.2873 | -0.020853 | 16.0054
2019-04-28 20:01 | 0.18318 | -0.0050354 | 10.8713 | 109.7466 | 2.301 | 5.5552 | 0.7388 | 0.73426 | 0.16157 | 1402.5972 | 350.6418 | -0.021131 | 15.9936
2019-04-28 20:01 | 0.18314 | -0.0041809 | 10.8718 | 109.8524 | 2.2994 | 5.5577 | 0.73928 | 0.73473 | 0.16153 | 1402.6013 | 350.5585 | -0.021103 | 16.0087
2019-04-28 20:01 | 0.18299 | -0.0040894 | 10.8726 | 109.81 | 2.2986 | 5.5347 | 0.74012 | 0.73557 | 0.16139 | 1402.6017 | 350.2699 | -0.021207 | 16.0025
2019-04-28 20:01 | 0.18289 | -0.0036316 | 10.8732 | 109.7449 | 2.3016 | 5.544 | 0.74072 | 0.73617 | 0.16131 | 1402.6039 | 350.083 | -0.021246 | 15.9928
2019-04-28 20:01 | 0.18363 | -0.0041809 | 10.8723 | 109.7755 | 2.3019 | 5.55 | 0.73976 | 0.73522 | 0.16199 | 1402.6018 | 351.5036 | -0.020726 | 15.9974
2019-04-28 20:01 | 0.18301 | -0.0045471 | 10.8721 | 109.8634 | 2.3026 | 5.5558 | 0.73961 | 0.73507 | 0.16142 | 1402.5994 | 350.314 | -0.021223 | 16.0105
2019-04-28 20:01 | 0.18341 | -0.005188 | 10.8721 | 109.8249 | 2.3058 | 5.5527 | 0.73958 | 0.73504 | 0.16179 | 1402.5967 | 351.0843 | -0.020962 | 16.0051
2019-04-28 20:01 | 0.18169 | -0.0055237 | 10.8721 | 109.7959 | 2.307 | 5.5696 | 0.73964 | 0.7351 | 0.1602 | 1402.5928 | 347.7949 | -0.022288 | 16.0012
2019-04-28 20:01 | 0.1836 | -0.0063477 | 10.8705 | 109.849 | 2.3049 | 5.5699 | 0.73803 | 0.73349 | 0.16197 | 1402.5911 | 351.4629 | -0.020899 | 16.0091
2019-04-28 20:01 | 0.18365 | -0.0064697 | 10.8706 | 109.7961 | 2.306 | 5.5674 | 0.73812 | 0.73358 | 0.16202 | 1402.5906 | 351.5731 | -0.020863 | 16.0015
2019-04-28 20:01 | 0.18345 | -0.0065002 | 10.8708 | 109.8175 | 2.3128 | 5.5707 | 0.73833 | 0.73379 | 0.16183 | 1402.5902 | 351.1772 | -0.021021 | 16.0046
2019-04-28 20:01 | 0.18314 | -0.0061951 | 10.8707 | 109.7705 | 2.3035 | 5.5737 | 0.73823 | 0.7337 | 0.16155 | 1402.5912 | 350.5941 | -0.021232 | 15.9977
2019-04-28 20:01 | 0.18366 | -0.0053406 | 10.8712 | 109.8103 | 2.3004 | 5.5736 | 0.73871 | 0.73417 | 0.16202 | 1402.5962 | 351.5623 | -0.020787 | 16.003
2019-04-28 20:01 | 0.18309 | -0.0057678 | 10.8714 | 109.8408 | 2.308 | 5.571 | 0.73892 | 0.73438 | 0.1615 | 1402.5934 | 350.4819 | -0.021243 | 16.0077
2019-04-28 20:01 | 0.18265 | -0.0052185 | 10.872 | 109.8435 | 2.3052 | 5.5634 | 0.73952 | 0.73498 | 0.16109 | 1402.5955 | 349.6443 | -0.021535 | 16.0079
2019-04-28 20:01 | 0.18275 | -0.0046692 | 10.8722 | 109.8631 | 2.2987 | 5.5653 | 0.73967 | 0.73512 | 0.16118 | 1402.5984 | 349.8183 | -0.021427 | 16.0105
2019-04-28 20:01 | 0.18249 | -0.0046387 | 10.8729 | 109.8294 | 2.2984 | 5.571 | 0.74036 | 0.73581 | 0.16093 | 1402.5981 | 349.3129 | -0.021622 | 16.0056
2019-04-28 20:01 | 0.1839 | -0.0045166 | 10.8734 | 109.7845 | 2.2947 | 5.5833 | 0.74086 | 0.73631 | 0.16224 | 1402.6006 | 352.0258 | -0.020536 | 15.9989
2019-04-28 20:01 | 0.18266 | -0.0047302 | 10.872 | 109.8465 | 2.2947 | 5.5916 | 0.73955 | 0.735 | 0.16109 | 1402.598 | 349.6417 | -0.021502 | 16.0081
2019-04-28 20:01 | 0.18324 | -0.0050964 | 10.8722 | 109.8145 | 2.3025 | 5.5941 | 0.73967 | 0.73512 | 0.16163 | 1402.5969 | 350.7685 | -0.02108 | 16.0036
2019-04-28 20:01 | 0.18241 | -0.0053711 | 10.8712 | 109.826 | 2.3031 | 5.596 | 0.73868 | 0.73414 | 0.16087 | 1402.5945 | 349.1812 | -0.021733 | 16.0054
2019-04-28 20:01 | 0.18313 | -0.0056152 | 10.8712 | 109.78 | 2.3011 | 5.5976 | 0.73868 | 0.73414 | 0.16153 | 1402.5941 | 350.5598 | -0.021203 | 15.9988
2019-04-28 20:01 | 0.18239 | -0.0055237 | 10.8715 | 109.9257 | 2.2973 | 5.601 | 0.73897 | 0.73443 | 0.16085 | 1402.5936 | 349.1487 | -0.021755 | 16.02
2019-04-28 20:01 | 0.18328 | -0.0048218 | 10.8711 | 109.7741 | 2.2969 | 5.6033 | 0.73864 | 0.73411 | 0.16167 | 1402.5984 | 350.8409 | -0.021038 | 15.9975
2019-04-28 20:01 | 0.18383 | -0.0049744 | 10.8715 | 109.8131 | 2.3091 | 5.6034 | 0.73897 | 0.73443 | 0.16218 | 1402.5981 | 351.8941 | -0.020629 | 16.0032
2019-04-28 20:01 | 0.18321 | -0.0045776 | 10.872 | 109.7308 | 2.3054 | 5.6051 | 0.73951 | 0.73497 | 0.1616 | 1402.5995 | 350.6946 | -0.021075 | 15.9911
2019-04-28 20:01 | 0.18298 | -0.0048218 | 10.8722 | 109.8748 | 2.3006 | 5.6063 | 0.73969 | 0.73515 | 0.16139 | 1402.598 | 350.2653 | -0.021261 | 16.0123
2019-04-28 20:01 | 0.18306 | -0.0034485 | 10.8772 | 109.8482 | 2.3006 | 5.6084 | 0.74469 | 0.74011 | 0.16145 | 1402.6051 | 350.3925 | -0.021091 | 16.0077
2019-04-28 20:01 | 0.18296 | 0.002655 | 10.8861 | 109.8302 | 2.3064 | 5.6082 | 0.75361 | 0.74898 | 0.16134 | 1402.6359 | 350.1352 | -0.020731 | 16.0024
2019-04-28 20:01 | 0.1838 | 0.0040894 | 10.8804 | 109.8295 | 2.3033 | 5.6139 | 0.74786 | 0.74327 | 0.1621 | 1402.6438 | 351.7088 | -0.020039 | 16.0015
2019-04-28 20:01 | 0.18383 | 0.0005188 | 10.8787 | 109.828 | 2.3016 | 5.6168 | 0.74622 | 0.74163 | 0.16215 | 1402.626 | 351.8289 | -0.020243 | 16.0029
2019-04-28 20:01 | 0.18336 | 0.0024719 | 10.8799 | 109.8461 | 2.3105 | 5.6161 | 0.74738 | 0.74279 | 0.16171 | 1402.6353 | 350.8991 | -0.020473 | 16.0047
2019-04-28 20:01 | 0.18387 | 0.0027161 | 10.8814 | 109.8217 | 2.3052 | 5.6175 | 0.74891 | 0.74431 | 0.16218 | 1402.637 | 351.8748 | -0.020062 | 16.001
2019-04-28 20:01 | 0.18332 | 0.0022278 | 10.8817 | 109.83 | 2.3032 | 5.619 | 0.7492 | 0.7446 | 0.16167 | 1402.634 | 350.8317 | -0.020507 | 16.0025
2019-04-28 20:01 | 0.18321 | 0.0063171 | 10.8841 | 109.8427 | 2.301 | 5.6218 | 0.75163 | 0.74701 | 0.16155 | 1402.6545 | 350.5638 | -0.020322 | 16.0025
2019-04-28 20:01 | 0.18374 | 0.010345 | 10.8834 | 109.8098 | 2.3018 | 5.6246 | 0.75088 | 0.74626 | 0.16202 | 1402.6753 | 351.5251 | -0.01967 | 15.9958
2019-04-28 20:01 | 0.18278 | 0.012634 | 10.8831 | 109.8084 | 2.3118 | 5.6285 | 0.75064 | 0.74602 | 0.16112 | 1402.6855 | 349.653 | -0.020258 | 15.9947
2019-04-28 20:01 | 0.18276 | 0.01297 | 10.8837 | 109.8849 | 2.3098 | 5.6309 | 0.7512 | 0.74659 | 0.1611 | 1402.6874 | 349.6125 | -0.020248 | 16.0057
2019-04-28 20:01 | 0.18416 | 0.013672 | 10.8839 | 109.9015 | 2.3032 | 5.6331 | 0.75141 | 0.7468 | 0.16239 | 1402.6926 | 352.2816 | -0.019142 | 16.0077
2019-04-28 20:01 | 0.18316 | 0.013458 | 10.8845 | 109.8606 | 2.3026 | 5.635 | 0.75198 | 0.74736 | 0.16146 | 1402.6903 | 350.3673 | -0.019912 | 16.0019
2019-04-28 20:01 | 0.18318 | 0.013214 | 10.884 | 109.8883 | 2.2887 | 5.6376 | 0.75147 | 0.74685 | 0.16148 | 1402.6891 | 350.4081 | -0.019915 | 16.006
2019-04-28 20:01 | 0.18308 | 0.012207 | 10.8843 | 109.9497 | 2.2958 | 5.6384 | 0.75179 | 0.74717 | 0.1614 | 1402.684 | 350.2401 | -0.020048 | 16.0154
2019-04-28 20:01 | 0.18354 | 0.011597 | 10.885 | 109.9545 | 2.3075 | 5.6389 | 0.75245 | 0.74783 | 0.16182 | 1402.6815 | 351.1178 | -0.019739 | 16.0164
2019-04-28 20:01 | 0.18337 | 0.010345 | 10.8847 | 109.9442 | 2.2992 | 5.638 | 0.75224 | 0.74761 | 0.16167 | 1402.6749 | 350.8083 | -0.019948 | 16.0155
2019-04-28 20:01 | 0.18269 | 0.0091248 | 10.8856 | 109.9491 | 2.3055 | 5.6386 | 0.7531 | 0.74848 | 0.16105 | 1402.668 | 349.5233 | -0.020535 | 16.0168
2019-04-28 20:01 | 0.18431 | 0.0072632 | 10.8852 | 109.9182 | 2.3123 | 5.6392 | 0.75268 | 0.74806 | 0.16256 | 1402.6606 | 352.6584 | -0.019422 | 16.013
2019-04-28 20:01 | 0.18223 | 0.0054321 | 10.8844 | 109.8274 | 2.3061 | 5.6399 | 0.75188 | 0.74726 | 0.16065 | 1402.6488 | 348.7037 | -0.021118 | 16.0008
2019-04-28 20:01 | 0.18231 | 0.0054321 | 10.8842 | 109.8946 | 2.3029 | 5.6418 | 0.75172 | 0.7471 | 0.16072 | 1402.6489 | 348.8484 | -0.021061 | 16.0106
2019-04-28 20:01 | 0.18248 | 0.0061035 | 10.8841 | 109.8799 | 2.2971 | 5.6432 | 0.75163 | 0.74701 | 0.16087 | 1402.6525 | 349.1672 | -0.02089 | 16.0081
2019-04-28 20:01 | 0.18369 | 0.0073242 | 10.8837 | 109.8834 | 2.2934 | 5.6456 | 0.75118 | 0.74656 | 0.16199 | 1402.6602 | 351.4671 | -0.019898 | 16.0079
2019-04-28 20:01 | 0.18345 | 0.008667 | 10.8846 | 109.9339 | 2.2934 | 5.646 | 0.75211 | 0.74749 | 0.16175 | 1402.6666 | 350.981 | -0.019994 | 16.0147
2019-04-28 20:01 | 0.18348 | 0.0080566 | 10.8843 | 109.8611 | 2.3013 | 5.6435 | 0.75183 | 0.74721 | 0.16179 | 1402.6636 | 351.0612 | -0.020005 | 16.0044
2019-04-28 20:01 | 0.18239 | 0.007019 | 10.8847 | 109.8765 | 2.299 | 5.638 | 0.75225 | 0.74763 | 0.16078 | 1402.657 | 348.9778 | -0.020899 | 16.0072
2019-04-28 20:01 | 0.18339 | 0.0074768 | 10.8852 | 109.9115 | 2.2952 | 5.6407 | 0.75269 | 0.74807 | 0.16171 | 1402.6606 | 350.8894 | -0.020108 | 16.012
2019-04-28 20:01 | 0.18343 | 0.0075073 | 10.8852 | 109.8702 | 2.3003 | 5.6482 | 0.75266 | 0.74804 | 0.16174 | 1402.6608 | 350.963 | -0.020077 | 16.006
2019-04-28 20:01 | 0.18318 | 0.0083008 | 10.8849 | 109.8291 | 2.2929 | 5.6537 | 0.75245 | 0.74783 | 0.16151 | 1402.6646 | 350.4825 | -0.020215 | 15.9996
2019-04-28 20:01 | 0.18324 | 0.0083313 | 10.8849 | 109.9385 | 2.2904 | 5.6552 | 0.75242 | 0.7478 | 0.16156 | 1402.6647 | 350.5922 | -0.020169 | 16.0156
2019-04-28 20:01 | 0.18362 | 0.0079956 | 10.8849 | 109.9023 | 2.2988 | 5.6588 | 0.75236 | 0.74773 | 0.16192 | 1402.6633 | 351.32 | -0.019904 | 16.0104
2019-04-28 20:01 | 0.1833 | 0.0068665 | 10.8846 | 109.9175 | 2.3142 | 5.6596 | 0.75215 | 0.74753 | 0.16163 | 1402.6573 | 350.7212 | -0.020219 | 16.0132
2019-04-28 20:01 | 0.18303 | 0.0057068 | 10.8846 | 109.909 | 2.3067 | 5.6636 | 0.75214 | 0.74751 | 0.16139 | 1402.6512 | 350.2296 | -0.020493 | 16.0125
2019-04-28 20:01 | 0.18349 | 0.0040588 | 10.8841 | 109.9303 | 2.3023 | 5.668 | 0.75157 | 0.74695 | 0.16181 | 1402.6436 | 351.1206 | -0.020255 | 16.0163
2019-04-28 20:01 | 0.18322 | 0.0032043 | 10.8847 | 109.8939 | 2.2951 | 5.6688 | 0.75222 | 0.7476 | 0.16157 | 1402.6388 | 350.625 | -0.020507 | 16.0114
2019-04-28 20:01 | 0.18339 | 0.0031128 | 10.8838 | 109.84 | 2.296 | 5.6727 | 0.75127 | 0.74665 | 0.16173 | 1402.6385 | 350.9534 | -0.020388 | 16.0035
2019-04-28 20:01 | 0.18406 | 0.0027161 | 10.8854 | 109.9003 | 2.288 | 5.6734 | 0.75293 | 0.74831 | 0.16235 | 1402.6375 | 352.2249 | -0.019902 | 16.0124
2019-04-28 20:01 | 0.18317 | 0.0022278 | 10.8846 | 109.9197 | 2.2916 | 5.6732 | 0.75213 | 0.74751 | 0.16153 | 1402.6339 | 350.532 | -0.020611 | 16.0156
2019-04-28 20:01 | 0.18321 | 0.0028992 | 10.885 | 109.8807 | 2.2962 | 5.673 | 0.75251 | 0.74789 | 0.16156 | 1402.6373 | 350.5958 | -0.020538 | 16.0096
2019-04-28 20:01 | 0.18341 | 0.0032043 | 10.8849 | 109.8971 | 2.3019 | 5.669 | 0.75239 | 0.74777 | 0.16175 | 1402.639 | 350.9914 | -0.020361 | 16.0118
2019-04-28 20:01 | 0.18415 | 0.0039673 | 10.8856 | 109.9065 | 2.3005 | 5.6592 | 0.75307 | 0.74845 | 0.16243 | 1402.6438 | 352.3927 | -0.01975 | 16.0128
2019-04-28 20:01 | 0.18323 | 0.0046997 | 10.8858 | 109.8658 | 2.2981 | 5.6641 | 0.75328 | 0.74865 | 0.16157 | 1402.6464 | 350.612 | -0.020405 | 16.0066
2019-04-28 20:01 | 0.1834 | 0.0042725 | 10.8856 | 109.837 | 2.2912 | 5.6654 | 0.75309 | 0.74847 | 0.16173 | 1402.6444 | 350.9431 | -0.020303 | 16.0026
2019-04-28 20:01 | 0.18385 | 0.0036011 | 10.8848 | 109.8422 | 2.2988 | 5.6663 | 0.75232 | 0.74769 | 0.16215 | 1402.6416 | 351.8215 | -0.020005 | 16.0036
2019-04-28 20:01 | 0.18429 | 0.0027466 | 10.8848 | 109.8714 | 2.2953 | 5.666 | 0.75232 | 0.74769 | 0.16256 | 1402.6379 | 352.6647 | -0.019729 | 16.0082
2019-04-28 20:01 | 0.18385 | 0.0021362 | 10.883 | 109.84 | 2.2948 | 5.6595 | 0.75052 | 0.74591 | 0.16216 | 1402.634 | 351.8418 | -0.020106 | 16.0039
2019-04-28 20:01 | 0.18383 | 0.0073853 | 10.895 | 109.865 | 2.301 | 5.6661 | 0.76249 | 0.7578 | 0.16212 | 1402.6609 | 351.7381 | -0.019729 | 16.0052
2019-04-28 20:01 | 0.18338 | 0.01416 | 10.9 | 109.8626 | 2.305 | 5.6725 | 0.76746 | 0.76274 | 0.16166 | 1402.6943 | 350.7845 | -0.01962 | 16.0019
2019-04-28 20:01 | 0.18315 | 0.013275 | 10.8996 | 109.8576 | 2.3021 | 5.6747 | 0.76712 | 0.7624 | 0.16146 | 1402.6897 | 350.3618 | -0.01985 | 16.0015
2019-04-28 20:01 | 0.18293 | 0.011841 | 10.9007 | 109.955 | 2.2943 | 5.6766 | 0.76822 | 0.7635 | 0.16126 | 1402.6823 | 349.9477 | -0.020106 | 16.0164
2019-04-28 20:01 | 0.18374 | 0.01059 | 10.9008 | 109.9104 | 2.3013 | 5.6823 | 0.76831 | 0.76359 | 0.16201 | 1402.6768 | 351.5192 | -0.019568 | 16.0104
2019-04-28 20:01 | 0.18332 | 0.0086975 | 10.9012 | 109.9407 | 2.3018 | 5.686 | 0.76867 | 0.76395 | 0.16164 | 1402.6669 | 350.7488 | -0.02 | 16.0157
2019-04-28 20:01 | 0.18315 | 0.0072632 | 10.9005 | 109.8954 | 2.2973 | 5.6869 | 0.76803 | 0.76331 | 0.16149 | 1402.6594 | 350.4416 | -0.020222 | 16.0098
2019-04-28 20:01 | 0.18399 | 0.0065002 | 10.9015 | 109.9652 | 2.29 | 5.6876 | 0.76896 | 0.76424 | 0.16226 | 1402.6565 | 352.0447 | -0.019634 | 16.0202
2019-04-28 20:01 | 0.18293 | 0.0063171 | 10.9006 | 110.039 | 2.2918 | 5.6889 | 0.76806 | 0.76334 | 0.16129 | 1402.6544 | 350.021 | -0.020453 | 16.0311
2019-04-28 20:01 | 0.18319 | 0.0065308 | 10.9005 | 109.9961 | 2.2858 | 5.681 | 0.768 | 0.76328 | 0.16153 | 1402.6559 | 350.5263 | -0.020239 | 16.0248
2019-04-28 20:01 | 0.18327 | 0.006897 | 10.9003 | 110.0106 | 2.2901 | 5.684 | 0.76784 | 0.76313 | 0.1616 | 1402.6578 | 350.6663 | -0.020159 | 16.0267
2019-04-28 20:01 | 0.18393 | 0.0074768 | 10.899 | 109.9759 | 2.2991 | 5.6852 | 0.76653 | 0.76182 | 0.16221 | 1402.6614 | 351.9265 | -0.019627 | 16.0213
2019-04-28 20:01 | 0.18374 | 0.0079956 | 10.8984 | 110.013 | 2.31 | 5.6848 | 0.76592 | 0.76121 | 0.16203 | 1402.6638 | 351.5582 | -0.019741 | 16.0265
2019-04-28 20:01 | 0.18406 | 0.0070801 | 10.8932 | 109.9774 | 2.31 | 5.6853 | 0.76074 | 0.75607 | 0.16233 | 1402.6594 | 352.1864 | -0.019581 | 16.0217
2019-04-28 20:01 | 0.18357 | 0.0053406 | 10.8949 | 110.0114 | 2.2957 | 5.6847 | 0.76241 | 0.75773 | 0.16189 | 1402.6501 | 351.2681 | -0.020054 | 16.0275
2019-04-28 20:01 | 0.18308 | 0.00354 | 10.8955 | 109.9432 | 2.289 | 5.6852 | 0.76295 | 0.75826 | 0.16144 | 1402.6405 | 350.3521 | -0.020537 | 16.0184
2019-04-28 20:01 | 0.1842 | 0.0041199 | 10.8957 | 109.9829 | 2.2858 | 5.685 | 0.76315 | 0.75846 | 0.16247 | 1402.6448 | 352.4794 | -0.019654 | 16.0238
2019-04-28 20:01 | 0.1832 | 0.0050659 | 10.8957 | 109.9323 | 2.2898 | 5.6864 | 0.76321 | 0.75852 | 0.16154 | 1402.6483 | 350.5509 | -0.020353 | 16.0161
2019-04-28 20:01 | 0.18235 | 0.0043945 | 10.8957 | 109.9619 | 2.2985 | 5.6862 | 0.7632 | 0.75851 | 0.16076 | 1402.6438 | 348.9314 | -0.021041 | 16.0208
2019-04-28 20:01 | 0.18342 | 0.0029297 | 10.8952 | 109.9058 | 2.2928 | 5.6858 | 0.76267 | 0.75798 | 0.16176 | 1402.6379 | 351.014 | -0.020318 | 16.0132
2019-04-28 20:01 | 0.18312 | 0.00097656 | 10.8791 | 109.9513 | 2.2934 | 5.6874 | 0.74658 | 0.74199 | 0.16149 | 1402.6274 | 350.4601 | -0.020753 | 16.0208
2019-04-28 20:01 | 0.1829 | 0.0065613 | 10.8811 | 109.8697 | 2.3015 | 5.6853 | 0.74858 | 0.74398 | 0.16126 | 1402.6553 | 349.9554 | -0.020562 | 16.0064
2019-04-28 20:01 | 0.1836 | 0.010223 | 10.8798 | 109.891 | 2.3054 | 5.6859 | 0.74727 | 0.74267 | 0.16188 | 1402.6746 | 351.247 | -0.019807 | 16.0078
2019-04-28 20:01 | 0.18292 | 0.013214 | 10.8789 | 109.9159 | 2.2938 | 5.6866 | 0.7464 | 0.74181 | 0.16124 | 1402.6886 | 349.9082 | -0.020139 | 16.0101
2019-04-28 20:01 | 0.18275 | 0.013458 | 10.8786 | 109.8078 | 2.2933 | 5.687 | 0.74611 | 0.74153 | 0.16108 | 1402.6897 | 349.5796 | -0.020254 | 15.9943
2019-04-28 20:01 | 0.18292 | 0.013275 | 10.8789 | 109.7996 | 2.3002 | 5.6882 | 0.74635 | 0.74177 | 0.16124 | 1402.689 | 349.9086 | -0.020135 | 15.9931
2019-04-28 20:01 | 0.18318 | 0.012787 | 10.8796 | 109.8116 | 2.3021 | 5.6876 | 0.74712 | 0.74253 | 0.16149 | 1402.6869 | 350.4214 | -0.019961 | 15.9951
2019-04-28 20:01 | 0.18284 | 0.012421 | 10.8798 | 109.7952 | 2.304 | 5.6893 | 0.74733 | 0.74274 | 0.16118 | 1402.6847 | 349.7765 | -0.02024 | 15.9929
2019-04-28 20:01 | 0.18278 | 0.011566 | 10.8804 | 109.7355 | 2.3093 | 5.6899 | 0.74787 | 0.74327 | 0.16113 | 1402.6802 | 349.6789 | -0.020334 | 15.9846
2019-04-28 20:01 | 0.18258 | 0.0093689 | 10.8818 | 109.784 | 2.3144 | 5.69 | 0.74931 | 0.7447 | 0.16095 | 1402.6689 | 349.3104 | -0.020623 | 15.9926
2019-04-28 20:01 | 0.18209 | 0.0093994 | 10.8818 | 109.7882 | 2.312 | 5.6917 | 0.74932 | 0.74472 | 0.16049 | 1402.6685 | 348.3694 | -0.020993 | 15.9933
2019-04-28 20:01 | 0.18318 | 0.010651 | 10.8826 | 109.747 | 2.3169 | 5.6927 | 0.75007 | 0.74546 | 0.1615 | 1402.6761 | 350.453 | -0.020079 | 15.9866
2019-04-28 20:01 | 0.18335 | 0.0095215 | 10.883 | 109.8194 | 2.3091 | 5.6937 | 0.75052 | 0.74591 | 0.16166 | 1402.6707 | 350.793 | -0.020018 | 15.9977
2019-04-28 20:01 | 0.18369 | 0.0071106 | 10.8826 | 109.7687 | 2.3015 | 5.6947 | 0.7501 | 0.74549 | 0.16199 | 1402.6589 | 351.4764 | -0.019914 | 15.9913
2019-04-28 20:01 | 0.18292 | 0.0039368 | 10.8817 | 109.835 | 2.2883 | 5.6952 | 0.74922 | 0.74462 | 0.16129 | 1402.642 | 350.0337 | -0.020706 | 16.0025
2019-04-28 20:02 | 0.18283 | 0.0019226 | 10.8816 | 109.7605 | 2.2911 | 5.6961 | 0.74913 | 0.74453 | 0.16121 | 1402.6317 | 349.8799 | -0.020905 | 15.9926
2019-04-28 20:02 | 0.18347 | 0.0013428 | 10.8817 | 109.7994 | 2.293 | 5.6965 | 0.74921 | 0.74461 | 0.16181 | 1402.6296 | 351.1177 | -0.020454 | 15.9984
2019-04-28 20:02 | 0.18266 | 0.0016174 | 10.8809 | 109.7425 | 2.293 | 5.6959 | 0.74844 | 0.74384 | 0.16106 | 1402.6301 | 349.5595 | -0.021056 | 15.9901
2019-04-28 20:02 | 0.18309 | 0.0032043 | 10.8711 | 109.7494 | 2.3097 | 5.6966 | 0.7386 | 0.73407 | 0.16145 | 1402.6384 | 350.3715 | -0.020676 | 15.9903
2019-04-28 20:02 | 0.18294 | 0.0024414 | 10.8516 | 109.7275 | 2.3111 | 5.6964 | 0.71911 | 0.71469 | 0.16132 | 1402.6342 | 350.093 | -0.020938 | 15.9875
2019-04-28 20:02 | 0.18279 | 0.00073242 | 10.8213 | 109.6301 | 2.3131 | 5.6956 | 0.68877 | 0.68454 | 0.16119 | 1402.6249 | 349.8255 | -0.021315 | 15.9741
2019-04-28 20:02 | 0.183 | 0.01355 | 10.7979 | 109.5908 | 2.3117 | 5.6951 | 0.66545 | 0.66136 | 0.16131 | 1402.6892 | 350.0608 | -0.020467 | 15.9626
2019-04-28 20:02 | 0.18364 | 0.015869 | 10.7679 | 109.484 | 2.305 | 5.6888 | 0.63544 | 0.63153 | 0.1619 | 1402.7012 | 351.2608 | -0.019986 | 15.9459
2019-04-28 20:02 | 0.18326 | 0.013458 | 10.7313 | 109.2769 | 2.3062 | 5.6832 | 0.59882 | 0.59514 | 0.16156 | 1402.688 | 350.5695 | -0.02061 | 15.9169
2019-04-28 20:02 | 0.18383 | 0.018738 | 10.6956 | 109.0451 | 2.3035 | 5.6766 | 0.56305 | 0.55959 | 0.16206 | 1402.7148 | 351.5868 | -0.02003 | 15.8807
2019-04-28 20:02 | 0.18152 | 0.015228 | 10.6512 | 108.8095 | 2.3038 | 5.675 | 0.51874 | 0.51555 | 0.15995 | 1402.6935 | 347.2209 | -0.022224 | 15.8482
2019-04-28 20:02 | 0.18298 | 0.016113 | 10.6078 | 108.4976 | 2.3088 | 5.6607 | 0.47528 | 0.47236 | 0.16129 | 1402.6992 | 349.9946 | -0.021286 | 15.8022
2019-04-28 20:02 | 0.18298 | 0.02243 | 10.5693 | 108.2153 | 2.2995 | 5.6563 | 0.4368 | 0.43412 | 0.16126 | 1402.7305 | 349.9153 | -0.021084 | 15.7583
2019-04-28 20:02 | 0.18251 | 0.029205 | 10.5346 | 107.855 | 2.3015 | 5.65 | 0.40209 | 0.39962 | 0.16079 | 1402.7633 | 348.925 | -0.021193 | 15.7028
2019-04-28 20:02 | 0.18345 | 0.026062 | 10.4979 | 107.5283 | 2.3115 | 5.6399 | 0.36535 | 0.36311 | 0.16167 | 1402.748 | 350.7742 | -0.02086 | 15.6566
2019-04-28 20:02 | 0.18406 | 0.027008 | 10.4722 | 107.2562 | 2.2984 | 5.6263 | 0.33968 | 0.3376 | 0.16223 | 1402.7532 | 351.9189 | -0.020473 | 15.6165
2019-04-28 20:02 | 0.18272 | 0.025024 | 10.4605 | 106.8413 | 2.2899 | 5.6167 | 0.32803 | 0.32602 | 0.161 | 1402.7415 | 349.3787 | -0.021673 | 15.5571
2019-04-28 20:02 | 0.18296 | 0.025879 | 10.4655 | 106.5826 | 2.2887 | 5.6175 | 0.33296 | 0.33092 | 0.16122 | 1402.7461 | 349.8378 | -0.021408 | 15.519
2019-04-28 20:02 | 0.18283 | 0.022003 | 10.4805 | 106.384 | 2.2905 | 5.6066 | 0.34797 | 0.34583 | 0.16112 | 1402.7267 | 349.6355 | -0.021675 | 15.4918
2019-04-28 20:02 | 0.18327 | 0.023529 | 10.5026 | 106.2439 | 2.2972 | 5.6007 | 0.37011 | 0.36784 | 0.16151 | 1402.7352 | 350.4476 | -0.021137 | 15.4707
2019-04-28 20:02 | 0.18344 | 0.024078 | 10.5111 | 106.1996 | 2.2902 | 5.597 | 0.37865 | 0.37632 | 0.16167 | 1402.7384 | 350.7674 | -0.02093 | 15.464
2019-04-28 20:02 | 0.18306 | 0.02179 | 10.5206 | 106.1134 | 2.2917 | 5.5996 | 0.38813 | 0.38574 | 0.16133 | 1402.7264 | 350.0736 | -0.021312 | 15.4525
2019-04-28 20:02 | 0.18291 | 0.021149 | 10.5329 | 106.1951 | 2.2926 | 5.5958 | 0.40037 | 0.39791 | 0.1612 | 1402.7233 | 349.7941 | -0.021404 | 15.4647
2019-04-28 20:02 | 0.18346 | 0.01825 | 10.5328 | 106.1789 | 2.294 | 5.5874 | 0.40027 | 0.39781 | 0.16172 | 1402.7094 | 350.8799 | -0.021171 | 15.4635
2019-04-28 20:02 | 0.18346 | 0.016876 | 10.5305 | 106.1885 | 2.2989 | 5.5838 | 0.39797 | 0.39552 | 0.16172 | 1402.7024 | 350.8987 | -0.021268 | 15.4655
2019-04-28 20:02 | 0.18416 | 0.016235 | 10.5289 | 106.2958 | 2.2953 | 5.5821 | 0.3964 | 0.39397 | 0.16237 | 1402.7 | 352.2451 | -0.020786 | 15.4814
2019-04-28 20:02 | 0.18361 | 0.016022 | 10.5308 | 106.2958 | 2.3038 | 5.5766 | 0.39832 | 0.39587 | 0.16187 | 1402.6982 | 351.2007 | -0.021205 | 15.4815
2019-04-28 20:02 | 0.18255 | 0.016083 | 10.5329 | 106.3152 | 2.2925 | 5.5725 | 0.40041 | 0.39795 | 0.16089 | 1402.6973 | 349.1746 | -0.021993 | 15.4844
2019-04-28 20:02 | 0.18289 | 0.014984 | 10.535 | 106.3384 | 2.2908 | 5.572 | 0.4025 | 0.40003 | 0.16121 | 1402.6923 | 349.841 | -0.021793 | 15.4882
2019-04-28 20:02 | 0.18304 | 0.015991 | 10.5374 | 106.3151 | 2.2919 | 5.571 | 0.40492 | 0.40243 | 0.16135 | 1402.6976 | 350.1175 | -0.021603 | 15.4844
2019-04-28 20:02 | 0.18259 | 0.014893 | 10.5371 | 106.2953 | 2.2944 | 5.5696 | 0.40462 | 0.40213 | 0.16093 | 1402.6915 | 349.2654 | -0.022017 | 15.482
2019-04-28 20:02 | 0.18318 | 0.013977 | 10.538 | 106.2499 | 2.31 | 5.5663 | 0.40548 | 0.40299 | 0.16148 | 1402.6876 | 350.3983 | -0.021626 | 15.4758
2019-04-28 20:02 | 0.1841 | 0.012756 | 10.5389 | 106.3398 | 2.3171 | 5.5654 | 0.40641 | 0.40391 | 0.16234 | 1402.6826 | 352.1879 | -0.020995 | 15.4893
2019-04-28 20:02 | 0.18369 | 0.012543 | 10.5408 | 106.3408 | 2.3136 | 5.5655 | 0.40829 | 0.40578 | 0.16196 | 1402.6812 | 351.3949 | -0.021314 | 15.4896
2019-04-28 20:02 | 0.18284 | 0.01123 | 10.5395 | 106.3014 | 2.3133 | 5.5653 | 0.407 | 0.4045 | 0.16118 | 1402.6733 | 349.7853 | -0.022048 | 15.4845
2019-04-28 20:02 | 0.18252 | 0.0092163 | 10.5384 | 106.3301 | 2.2949 | 5.5641 | 0.40588 | 0.40339 | 0.16089 | 1402.6628 | 349.1961 | -0.022424 | 15.4896
2019-04-28 20:02 | 0.18344 | 0.0080566 | 10.5391 | 106.3058 | 2.2979 | 5.5645 | 0.40657 | 0.40407 | 0.16176 | 1402.6581 | 350.9851 | -0.02179 | 15.4865
2019-04-28 20:02 | 0.18263 | 0.0081177 | 10.5415 | 106.34 | 2.2923 | 5.5619 | 0.40905 | 0.40653 | 0.161 | 1402.6575 | 349.4288 | -0.02239 | 15.4915
2019-04-28 20:02 | 0.1825 | 0.0079041 | 10.5398 | 106.3629 | 2.2878 | 5.5606 | 0.40728 | 0.40478 | 0.16088 | 1402.6562 | 349.1798 | -0.022512 | 15.4949
2019-04-28 20:02 | 0.18231 | 0.0094299 | 10.5422 | 106.322 | 2.291 | 5.5594 | 0.40967 | 0.40716 | 0.1607 | 1402.6637 | 348.7985 | -0.022547 | 15.4883
2019-04-28 20:02 | 0.18293 | 0.010773 | 10.5465 | 106.3061 | 2.2993 | 5.5574 | 0.41404 | 0.4115 | 0.16127 | 1402.6714 | 349.9766 | -0.021967 | 15.4854
2019-04-28 20:02 | 0.18278 | 0.011932 | 10.5486 | 106.3951 | 2.3001 | 5.5569 | 0.41608 | 0.41352 | 0.16113 | 1402.6769 | 349.6724 | -0.021998 | 15.4978
2019-04-28 20:02 | 0.18356 | 0.012238 | 10.5538 | 106.4217 | 2.2991 | 5.5578 | 0.42132 | 0.41873 | 0.16184 | 1402.6796 | 351.1535 | -0.021364 | 15.5015
2019-04-28 20:02 | 0.18316 | 0.01059 | 10.554 | 106.422 | 2.3114 | 5.5567 | 0.42155 | 0.41896 | 0.16148 | 1402.6708 | 350.415 | -0.021768 | 15.5023
2019-04-28 20:02 | 0.18364 | 0.008667 | 10.5529 | 106.5097 | 2.3111 | 5.5566 | 0.42041 | 0.41783 | 0.16193 | 1402.6616 | 351.3454 | -0.021536 | 15.5159
2019-04-28 20:02 | 0.18273 | 0.0066223 | 10.554 | 106.4198 | 2.3001 | 5.5585 | 0.42146 | 0.41887 | 0.1611 | 1402.6503 | 349.635 | -0.022347 | 15.5038
2019-04-28 20:02 | 0.18322 | 0.0044861 | 10.5535 | 106.3684 | 2.2978 | 5.556 | 0.42095 | 0.41836 | 0.16157 | 1402.6401 | 350.6046 | -0.022111 | 15.4972
2019-04-28 20:02 | 0.18354 | 0.0046387 | 10.5516 | 106.4319 | 2.3087 | 5.5549 | 0.41915 | 0.41657 | 0.16186 | 1402.6414 | 351.2177 | -0.021867 | 15.5063
2019-04-28 20:02 | 0.18303 | 0.0058899 | 10.5524 | 106.4433 | 2.3105 | 5.5551 | 0.41993 | 0.41735 | 0.16139 | 1402.647 | 350.2266 | -0.022171 | 15.5075
2019-04-28 20:02 | 0.18347 | 0.0072327 | 10.552 | 106.4625 | 2.3052 | 5.5551 | 0.41953 | 0.41695 | 0.16178 | 1402.6543 | 351.0414 | -0.021758 | 15.5096
2019-04-28 20:02 | 0.18394 | 0.0087585 | 10.5553 | 106.4305 | 2.3011 | 5.5553 | 0.42283 | 0.42023 | 0.16221 | 1402.6626 | 351.9281 | -0.021286 | 15.5043
2019-04-28 20:02 | 0.18377 | 0.0094299 | 10.5564 | 106.4841 | 2.2962 | 5.5558 | 0.4239 | 0.4213 | 0.16205 | 1402.6658 | 351.5938 | -0.021367 | 15.5118
2019-04-28 20:02 | 0.18264 | 0.0085144 | 10.5564 | 106.5219 | 2.2928 | 5.5562 | 0.42387 | 0.42127 | 0.16101 | 1402.6597 | 349.4364 | -0.022285 | 15.5178
2019-04-28 20:02 | 0.18256 | 0.0082092 | 10.5578 | 106.535 | 2.2886 | 5.5561 | 0.42534 | 0.42273 | 0.16094 | 1402.6582 | 349.2956 | -0.022354 | 15.5199
2019-04-28 20:02 | 0.18321 | 0.0085754 | 10.5577 | 106.516 | 2.2935 | 5.5566 | 0.42519 | 0.42258 | 0.16153 | 1402.6608 | 350.5228 | -0.021844 | 15.5169
2019-04-28 20:02 | 0.18273 | 0.0092163 | 10.5583 | 106.4918 | 2.2975 | 5.5568 | 0.42581 | 0.4232 | 0.16109 | 1402.6635 | 349.6101 | -0.022158 | 15.5131
2019-04-28 20:02 | 0.18305 | 0.0077209 | 10.5581 | 106.5348 | 2.2988 | 5.5585 | 0.42558 | 0.42296 | 0.1614 | 1402.6564 | 350.2456 | -0.02201 | 15.52
2019-04-28 20:02 | 0.18351 | 0.0065613 | 10.5576 | 106.5381 | 2.2936 | 5.561 | 0.4251 | 0.42249 | 0.16182 | 1402.651 | 351.1288 | -0.021741 | 15.5209
2019-04-28 20:02 | 0.18349 | 0.0056458 | 10.5577 | 106.5652 | 2.2969 | 5.5624 | 0.42519 | 0.42258 | 0.16181 | 1402.6464 | 351.1059 | -0.021812 | 15.5253
2019-04-28 20:02 | 0.18281 | 0.0066833 | 10.5575 | 106.5157 | 2.3044 | 5.5628 | 0.42498 | 0.42236 | 0.16118 | 1402.6508 | 349.7901 | -0.022264 | 15.5177
2019-04-28 20:02 | 0.18347 | 0.0066528 | 10.5566 | 106.532 | 2.2934 | 5.5634 | 0.42408 | 0.42147 | 0.16179 | 1402.6515 | 351.0583 | -0.021768 | 15.52
2019-04-28 20:02 | 0.18283 | 0.0063477 | 10.5558 | 106.5015 | 2.2924 | 5.5639 | 0.42333 | 0.42073 | 0.1612 | 1402.649 | 349.8322 | -0.022278 | 15.5158
2019-04-28 20:02 | 0.18302 | 0.0071716 | 10.5567 | 106.5009 | 2.2982 | 5.5648 | 0.4242 | 0.42159 | 0.16137 | 1402.6534 | 350.1848 | -0.022078 | 15.5153
2019-04-28 20:02 | 0.18357 | 0.0072937 | 10.556 | 106.4888 | 2.3034 | 5.5658 | 0.42351 | 0.4209 | 0.16187 | 1402.6548 | 351.2324 | -0.021658 | 15.5134
2019-04-28 20:02 | 0.18293 | 0.0062561 | 10.5564 | 106.5367 | 2.304 | 5.5665 | 0.4239 | 0.42129 | 0.16129 | 1402.6487 | 350.0173 | -0.022208 | 15.5209
2019-04-28 20:02 | 0.18364 | 0.007019 | 10.557 | 106.5059 | 2.2991 | 5.5678 | 0.42449 | 0.42188 | 0.16195 | 1402.6536 | 351.3823 | -0.021612 | 15.516
2019-04-28 20:02 | 0.18293 | 0.0068054 | 10.5575 | 106.5549 | 2.2968 | 5.5695 | 0.42503 | 0.42242 | 0.16128 | 1402.6515 | 350.0117 | -0.022167 | 15.5233
2019-04-28 20:02 | 0.18289 | 0.0073853 | 10.5582 | 106.5924 | 2.2967 | 5.5707 | 0.42571 | 0.4231 | 0.16125 | 1402.6545 | 349.9319 | -0.022156 | 15.5286
2019-04-28 20:02 | 0.18382 | 0.0074768 | 10.5575 | 106.4867 | 2.2916 | 5.5716 | 0.42503 | 0.42241 | 0.1621 | 1402.656 | 351.7052 | -0.021451 | 15.513
2019-04-28 20:02 | 0.18276 | 0.0071106 | 10.5575 | 106.4988 | 2.2909 | 5.5725 | 0.425 | 0.42239 | 0.16113 | 1402.6527 | 349.684 | -0.022277 | 15.515
2019-04-28 20:02 | 0.18317 | 0.006897 | 10.5567 | 106.4583 | 2.2927 | 5.5743 | 0.42419 | 0.42158 | 0.16151 | 1402.6523 | 350.4838 | -0.021978 | 15.5092
2019-04-28 20:02 | 0.18325 | 0.0056763 | 10.5556 | 106.4688 | 2.2895 | 5.5757 | 0.42311 | 0.42051 | 0.16159 | 1402.6462 | 350.6443 | -0.022003 | 15.5113
2019-04-28 20:02 | 0.18316 | 0.0048828 | 10.5558 | 106.5007 | 2.292 | 5.5767 | 0.42335 | 0.42074 | 0.16151 | 1402.6422 | 350.4749 | -0.022123 | 15.5163
2019-04-28 20:02 | 0.18329 | 0.0045166 | 10.5555 | 106.5391 | 2.2923 | 5.5777 | 0.42299 | 0.42039 | 0.16163 | 1402.6404 | 350.7328 | -0.022048 | 15.522
2019-04-28 20:02 | 0.18314 | 0.0045776 | 10.5556 | 106.498 | 2.2957 | 5.5787 | 0.42308 | 0.42048 | 0.16149 | 1402.6405 | 350.4443 | -0.022158 | 15.516
2019-04-28 20:02 | 0.18302 | 0.0047607 | 10.5567 | 106.4819 | 2.2905 | 5.5798 | 0.42418 | 0.42158 | 0.16138 | 1402.6412 | 350.2249 | -0.022227 | 15.5136
2019-04-28 20:02 | 0.18386 | 0.0054932 | 10.5576 | 106.4636 | 2.2979 | 5.5805 | 0.42514 | 0.42253 | 0.16215 | 1402.646 | 351.8089 | -0.021544 | 15.5105
2019-04-28 20:02 | 0.18268 | 0.0068359 | 10.5579 | 106.5728 | 2.2917 | 5.5814 | 0.42541 | 0.4228 | 0.16106 | 1402.6515 | 349.5486 | -0.022347 | 15.526
2019-04-28 20:02 | 0.18337 | 0.0075989 | 10.5577 | 106.4802 | 2.2967 | 5.5825 | 0.42517 | 0.42256 | 0.16169 | 1402.6561 | 350.8426 | -0.021783 | 15.5121
2019-04-28 20:02 | 0.18212 | 0.0073547 | 10.5584 | 106.513 | 2.2919 | 5.584 | 0.42589 | 0.42327 | 0.16054 | 1402.6534 | 348.4579 | -0.022741 | 15.5171
2019-04-28 20:02 | 0.1834 | 0.0082092 | 10.5594 | 106.5207 | 2.2903 | 5.5838 | 0.42688 | 0.42425 | 0.16172 | 1402.6593 | 350.9084 | -0.021707 | 15.5177
2019-04-28 20:02 | 0.18288 | 0.0075073 | 10.5599 | 106.5396 | 2.2958 | 5.5865 | 0.42744 | 0.42481 | 0.16123 | 1402.6552 | 349.9044 | -0.02215 | 15.5208
2019-04-28 20:02 | 0.18373 | 0.0061951 | 10.5596 | 106.5074 | 2.294 | 5.5876 | 0.42705 | 0.42443 | 0.16203 | 1402.6497 | 351.5507 | -0.021589 | 15.5166
2019-04-28 20:02 | 0.18344 | 0.0042725 | 10.5586 | 106.4665 | 2.2974 | 5.5889 | 0.42612 | 0.42351 | 0.16177 | 1402.6395 | 351.0327 | -0.02193 | 15.5115
2019-04-28 20:02 | 0.18339 | 0.0053406 | 10.5612 | 106.4375 | 2.3021 | 5.5901 | 0.42867 | 0.42604 | 0.16172 | 1402.6448 | 350.9119 | -0.021892 | 15.5068
2019-04-28 20:02 | 0.18333 | 0.0061646 | 10.5621 | 106.4645 | 2.3028 | 5.5913 | 0.4296 | 0.42696 | 0.16166 | 1402.6488 | 350.7928 | -0.021878 | 15.5104
2019-04-28 20:02 | 0.18322 | 0.0050354 | 10.5616 | 106.5019 | 2.2909 | 5.5932 | 0.42912 | 0.42648 | 0.16156 | 1402.6431 | 350.5916 | -0.022037 | 15.5164
2019-04-28 20:02 | 0.18399 | 0.0050964 | 10.563 | 106.5382 | 2.2856 | 5.5942 | 0.43046 | 0.42782 | 0.16228 | 1402.6443 | 352.0743 | -0.021439 | 15.5215
2019-04-28 20:02 | 0.18265 | 0.0067444 | 10.5645 | 106.5435 | 2.2904 | 5.5957 | 0.43205 | 0.42939 | 0.16103 | 1402.6509 | 349.4858 | -0.022344 | 15.5217
2019-04-28 20:02 | 0.18316 | 0.0093689 | 10.567 | 106.4864 | 2.2885 | 5.5968 | 0.43446 | 0.43179 | 0.16149 | 1402.6649 | 350.429 | -0.02178 | 15.5122
2019-04-28 20:02 | 0.18301 | 0.0046082 | 10.5499 | 106.5988 | 2.2979 | 5.5969 | 0.41737 | 0.4148 | 0.16137 | 1402.6405 | 350.2018 | -0.022281 | 15.5307
2019-04-28 20:02 | 0.18371 | 0.009613 | 10.5366 | 106.564 | 2.2976 | 5.597 | 0.4041 | 0.40162 | 0.16199 | 1402.6663 | 351.4762 | -0.021502 | 15.5234
2019-04-28 20:02 | 0.18254 | 0.0094604 | 10.5241 | 106.5145 | 2.2995 | 5.5948 | 0.39165 | 0.38924 | 0.16091 | 1402.6638 | 349.2365 | -0.022463 | 15.5163
2019-04-28 20:02 | 0.18434 | 0.0081482 | 10.5118 | 106.458 | 2.2873 | 5.5909 | 0.3793 | 0.37697 | 0.16258 | 1402.6594 | 352.69 | -0.021247 | 15.5085
2019-04-28 20:02 | 0.18371 | 0.012085 | 10.5041 | 106.3002 | 2.2905 | 5.5924 | 0.37161 | 0.36932 | 0.16198 | 1402.6782 | 351.4472 | -0.021511 | 15.4839
2019-04-28 20:02 | 0.1829 | 0.010895 | 10.4943 | 106.2723 | 2.295 | 5.5881 | 0.36176 | 0.35954 | 0.16124 | 1402.6713 | 349.907 | -0.022252 | 15.4804
2019-04-28 20:02 | 0.18313 | 0.0083008 | 10.4836 | 106.1316 | 2.2993 | 5.5833 | 0.35113 | 0.34897 | 0.16146 | 1402.6582 | 350.3757 | -0.022297 | 15.461
2019-04-28 20:02 | 0.18254 | 0.011475 | 10.4742 | 106.0572 | 2.3102 | 5.5811 | 0.34175 | 0.33965 | 0.1609 | 1402.6733 | 349.2137 | -0.022589 | 15.4488
2019-04-28 20:02 | 0.18324 | 0.013611 | 10.4676 | 106.0405 | 2.3012 | 5.5782 | 0.33507 | 0.33301 | 0.16154 | 1402.6848 | 350.5258 | -0.021958 | 15.4454
2019-04-28 20:02 | 0.1836 | 0.015808 | 10.4621 | 105.9473 | 2.2968 | 5.5751 | 0.32959 | 0.32757 | 0.16186 | 1402.696 | 351.1848 | -0.021575 | 15.4308
2019-04-28 20:02 | 0.18364 | 0.013611 | 10.4481 | 105.9158 | 2.2964 | 5.5742 | 0.31561 | 0.31367 | 0.16191 | 1402.6851 | 351.2869 | -0.021755 | 15.4272
2019-04-28 20:02 | 0.18364 | 0.014008 | 10.4414 | 105.8373 | 2.2956 | 5.572 | 0.30886 | 0.30696 | 0.16191 | 1402.6868 | 351.2819 | -0.021764 | 15.4156
2019-04-28 20:02 | 0.18256 | 0.018982 | 10.4408 | 105.6755 | 2.2962 | 5.5677 | 0.30826 | 0.30637 | 0.16089 | 1402.7104 | 349.158 | -0.022271 | 15.39
2019-04-28 20:02 | 0.1836 | 0.024261 | 10.4411 | 105.6025 | 2.2927 | 5.5673 | 0.30865 | 0.30675 | 0.16182 | 1402.7384 | 351.0793 | -0.02115 | 15.377
2019-04-28 20:02 | 0.1836 | 0.023315 | 10.4436 | 105.6017 | 2.2927 | 5.5673 | 0.31107 | 0.30916 | 0.16183 | 1402.7336 | 351.0947 | -0.021195 | 15.3772
2019-04-28 20:02 | 0.1836 | 0.023315 | 10.4436 | 105.6009 | 2.2927 | 5.5673 | 0.31107 | 0.30916 | 0.16183 | 1402.7336 | 351.0947 | -0.021195 | 15.3771
2019-04-28 20:02 | 0.1822 | 0.016388 | 10.4555 | 105.4062 | 2.279 | 5.5658 | 0.323 | 0.32101 | 0.16057 | 1402.6973 | 348.5066 | -0.02263 | 15.3519
2019-04-28 20:02 | 0.18317 | 0.01709 | 10.4566 | 105.5274 | 2.2877 | 5.5658 | 0.32409 | 0.32209 | 0.16146 | 1402.702 | 350.3421 | -0.02185 | 15.3692
2019-04-28 20:02 | 0.18313 | 0.014526 | 10.4623 | 105.4634 | 2.2957 | 5.5664 | 0.32983 | 0.32781 | 0.16143 | 1402.6891 | 350.3037 | -0.02201 | 15.361
2019-04-28 20:02 | 0.184 | 0.012451 | 10.4675 | 105.4569 | 2.2917 | 5.5663 | 0.33504 | 0.33298 | 0.16225 | 1402.6799 | 351.9941 | -0.021455 | 15.3608
2019-04-28 20:02 | 0.18383 | 0.011963 | 10.4785 | 105.4487 | 2.2927 | 5.5684 | 0.34603 | 0.3439 | 0.16209 | 1402.6775 | 351.6761 | -0.021558 | 15.3599
2019-04-28 20:02 | 0.18268 | 0.01413 | 10.496 | 105.5405 | 2.2955 | 5.5717 | 0.36348 | 0.36125 | 0.16102 | 1402.6871 | 349.4419 | -0.022208 | 15.3724
2019-04-28 20:02 | 0.18347 | 0.01416 | 10.5174 | 105.6334 | 2.3001 | 5.5698 | 0.38489 | 0.38253 | 0.16175 | 1402.6885 | 350.9618 | -0.021494 | 15.3858
2019-04-28 20:02 | 0.1841 | 0.012604 | 10.5372 | 105.7419 | 2.2994 | 5.5814 | 0.40468 | 0.40219 | 0.16234 | 1402.6819 | 352.1754 | -0.021019 | 15.4023
2019-04-28 20:02 | 0.18353 | 0.011963 | 10.5538 | 105.8093 | 2.3049 | 5.5807 | 0.42127 | 0.41868 | 0.16182 | 1402.6782 | 351.0999 | -0.021404 | 15.4124
2019-04-28 20:02 | 0.18355 | 0.0054321 | 10.5643 | 105.9633 | 2.3022 | 5.5893 | 0.4318 | 0.42915 | 0.16187 | 1402.6455 | 351.2199 | -0.021748 | 15.4377
2019-04-28 20:02 | 0.18323 | 0.0031128 | 10.5701 | 106.0292 | 2.3022 | 5.5898 | 0.43764 | 0.43495 | 0.16158 | 1402.6335 | 350.6357 | -0.022108 | 15.4483
2019-04-28 20:02 | 0.18334 | 0.0020447 | 10.5736 | 106.1452 | 2.2988 | 5.5942 | 0.44108 | 0.43837 | 0.16169 | 1402.6283 | 350.8666 | -0.022072 | 15.4657
2019-04-28 20:02 | 0.1833 | 0.0025635 | 10.5752 | 106.2762 | 2.2937 | 5.5988 | 0.44273 | 0.44001 | 0.16165 | 1402.631 | 350.789 | -0.022059 | 15.4846
2019-04-28 20:02 | 0.18262 | 0.0033569 | 10.585 | 106.3363 | 2.2888 | 5.6025 | 0.45248 | 0.4497 | 0.16102 | 1402.6343 | 349.4762 | -0.022475 | 15.493
2019-04-28 20:02 | 0.18232 | 0.0026855 | 10.6008 | 106.4544 | 2.2829 | 5.6069 | 0.46832 | 0.46544 | 0.16075 | 1402.6307 | 348.907 | -0.022666 | 15.5106
2019-04-28 20:02 | 0.18323 | 0.0040283 | 10.6121 | 106.4855 | 2.2911 | 5.6095 | 0.47958 | 0.47663 | 0.16158 | 1402.6387 | 350.6266 | -0.021836 | 15.5144
2019-04-28 20:02 | 0.18291 | 0.0016785 | 10.6104 | 106.6496 | 2.2987 | 5.6146 | 0.47787 | 0.47493 | 0.16129 | 1402.6265 | 350.0432 | -0.022236 | 15.5394
2019-04-28 20:02 | 0.18306 | 0.0012512 | 10.6117 | 106.636 | 2.3012 | 5.6178 | 0.47915 | 0.47621 | 0.16144 | 1402.6246 | 350.3383 | -0.022142 | 15.5376
2019-04-28 20:02 | 0.18304 | 0.0025024 | 10.6179 | 106.6892 | 2.3045 | 5.6207 | 0.48535 | 0.48237 | 0.16141 | 1402.631 | 350.2869 | -0.022045 | 15.5448
2019-04-28 20:02 | 0.18283 | 0.0041199 | 10.6222 | 106.8395 | 2.3033 | 5.6221 | 0.48975 | 0.48674 | 0.16121 | 1402.6389 | 349.8682 | -0.022078 | 15.566
2019-04-28 20:02 | 0.18285 | 0.0022888 | 10.6292 | 106.8864 | 2.3027 | 5.6234 | 0.49666 | 0.49361 | 0.16124 | 1402.6298 | 349.9291 | -0.022144 | 15.5736
2019-04-28 20:02 | 0.18268 | 0.0013733 | 10.6333 | 106.9216 | 2.3025 | 5.6278 | 0.50076 | 0.49768 | 0.16109 | 1402.6251 | 349.6151 | -0.02231 | 15.5792
2019-04-28 20:02 | 0.18185 | 0.0015259 | 10.6384 | 107.0189 | 2.2981 | 5.6301 | 0.50585 | 0.50274 | 0.16032 | 1402.6249 | 348.0228 | -0.022905 | 15.5934
2019-04-28 20:02 | 0.18282 | 0.0012512 | 10.6434 | 107.0045 | 2.2929 | 5.6328 | 0.51085 | 0.50771 | 0.16121 | 1402.6248 | 349.8718 | -0.022165 | 15.5913
2019-04-28 20:02 | 0.18352 | -0.0014038 | 10.6439 | 107.0949 | 2.2997 | 5.6353 | 0.51142 | 0.50828 | 0.16187 | 1402.6123 | 351.2457 | -0.021799 | 15.6056
2019-04-28 20:02 | 0.18306 | -0.0023499 | 10.6492 | 107.1878 | 2.2982 | 5.638 | 0.51668 | 0.51351 | 0.16146 | 1402.6071 | 350.3893 | -0.022176 | 15.6196
2019-04-28 20:02 | 0.1828 | 0.0032043 | 10.6589 | 107.1945 | 2.3071 | 5.637 | 0.52642 | 0.52318 | 0.16118 | 1402.6348 | 349.813 | -0.021976 | 15.6181
2019-04-28 20:02 | 0.18287 | 0.0034485 | 10.6707 | 107.2271 | 2.3062 | 5.641 | 0.53821 | 0.5349 | 0.16125 | 1402.6364 | 349.9547 | -0.021844 | 15.6228
2019-04-28 20:02 | 0.18357 | 0.0032654 | 10.6812 | 107.3162 | 2.3057 | 5.6454 | 0.54869 | 0.54532 | 0.1619 | 1402.6365 | 351.2968 | -0.021271 | 15.6357
2019-04-28 20:02 | 0.18216 | 0.00021362 | 10.6837 | 107.3469 | 2.293 | 5.6488 | 0.5512 | 0.54782 | 0.16061 | 1402.6193 | 348.6219 | -0.022526 | 15.6417
2019-04-28 20:02 | 0.18323 | -0.00177 | 10.6807 | 107.3976 | 2.2891 | 5.6523 | 0.54818 | 0.54481 | 0.16161 | 1402.6107 | 350.7115 | -0.021849 | 15.6499
2019-04-28 20:02 | 0.18337 | -0.0018311 | 10.6833 | 107.4765 | 2.2941 | 5.6551 | 0.55084 | 0.54746 | 0.16173 | 1402.6105 | 350.9656 | -0.021739 | 15.6614
2019-04-28 20:02 | 0.18214 | -0.00088501 | 10.6909 | 107.4412 | 2.3004 | 5.6572 | 0.55845 | 0.55502 | 0.16059 | 1402.6138 | 348.6024 | -0.022572 | 15.6559
2019-04-28 20:02 | 0.18255 | 0.0020142 | 10.7072 | 107.5309 | 2.3 | 5.6586 | 0.57474 | 0.57121 | 0.16096 | 1402.6293 | 349.3615 | -0.021991 | 15.6677
2019-04-28 20:02 | 0.18206 | 0.0015564 | 10.7194 | 107.6131 | 2.3026 | 5.6601 | 0.58689 | 0.58329 | 0.16051 | 1402.6265 | 348.428 | -0.02233 | 15.6799
2019-04-28 20:02 | 0.18286 | 0.0012512 | 10.7247 | 107.6986 | 2.2927 | 5.6635 | 0.59222 | 0.58858 | 0.16125 | 1402.6262 | 349.9518 | -0.02172 | 15.6924
2019-04-28 20:02 | 0.18305 | 9.1553e-05 | 10.7285 | 107.8151 | 2.2941 | 5.6666 | 0.59599 | 0.59233 | 0.16143 | 1402.6206 | 350.3298 | -0.02163 | 15.7099
2019-04-28 20:02 | 0.18362 | 0.0014648 | 10.7362 | 107.822 | 2.292 | 5.6713 | 0.60372 | 0.60001 | 0.16195 | 1402.6282 | 351.3978 | -0.021074 | 15.7102
2019-04-28 20:02 | 0.18152 | 0.00045776 | 10.7531 | 107.9572 | 2.278 | 5.6758 | 0.62061 | 0.61679 | 0.16001 | 1402.6208 | 347.3949 | -0.022643 | 15.7306
2019-04-28 20:02 | 0.18335 | 0.00033569 | 10.78 | 108.0724 | 2.2916 | 5.6782 | 0.64747 | 0.64349 | 0.16171 | 1402.6229 | 350.9066 | -0.021123 | 15.7472
2019-04-28 20:02 | 0.1829 | 0.0029907 | 10.8102 | 108.1448 | 2.299 | 5.6817 | 0.67772 | 0.67355 | 0.16128 | 1402.6361 | 350.0056 | -0.021145 | 15.7567
2019-04-28 20:02 | 0.18303 | 0.0020447 | 10.8402 | 108.3315 | 2.308 | 5.6882 | 0.70774 | 0.70339 | 0.1614 | 1402.6321 | 350.271 | -0.020952 | 15.7843
2019-04-28 20:02 | 0.18311 | 0.0036621 | 10.861 | 108.496 | 2.3091 | 5.6917 | 0.72849 | 0.72402 | 0.16146 | 1402.6406 | 350.3963 | -0.020687 | 15.8075
2019-04-28 20:02 | 0.18354 | 0.0023193 | 10.8728 | 108.7147 | 2.3069 | 5.6936 | 0.74026 | 0.73572 | 0.16187 | 1402.6345 | 351.2458 | -0.020382 | 15.8399
2019-04-28 20:02 | 0.18339 | 0.0020752 | 10.8811 | 108.942 | 2.3093 | 5.7024 | 0.74862 | 0.74402 | 0.16174 | 1402.6333 | 350.9608 | -0.020469 | 15.8732
2019-04-28 20:02 | 0.18277 | 0.0015564 | 10.8832 | 109.0475 | 2.3162 | 5.7047 | 0.75072 | 0.74611 | 0.16116 | 1402.6299 | 349.7732 | -0.020964 | 15.8888
2019-04-28 20:02 | 0.18246 | 0.00085449 | 10.8845 | 109.1731 | 2.3024 | 5.7034 | 0.75204 | 0.74742 | 0.16089 | 1402.6261 | 349.2043 | -0.021231 | 15.9075
2019-04-28 20:02 | 0.18267 | 0.0022583 | 10.8891 | 109.2189 | 2.2904 | 5.7145 | 0.75664 | 0.75199 | 0.16107 | 1402.6334 | 349.5844 | -0.020961 | 15.9135
2019-04-28 20:02 | 0.18264 | 0.0019836 | 10.8967 | 109.3606 | 2.2943 | 5.7126 | 0.76416 | 0.75946 | 0.16104 | 1402.6321 | 349.5164 | -0.020969 | 15.9343
2019-04-28 20:02 | 0.18358 | 0.0020447 | 10.9127 | 109.5013 | 2.3052 | 5.7105 | 0.78024 | 0.77545 | 0.16191 | 1402.6338 | 351.3249 | -0.020166 | 15.9547
2019-04-28 20:02 | 0.18228 | 0.002594 | 10.9263 | 109.5892 | 2.3029 | 5.707 | 0.79381 | 0.78893 | 0.1607 | 1402.6353 | 348.823 | -0.021051 | 15.9674
2019-04-28 20:02 | 0.18279 | 0.0030823 | 10.9412 | 109.73 | 2.3066 | 5.7057 | 0.80872 | 0.80375 | 0.16117 | 1402.6385 | 349.7938 | -0.020557 | 15.9876
2019-04-28 20:02 | 0.1832 | 0.0037537 | 10.9518 | 109.8139 | 2.3087 | 5.7074 | 0.81929 | 0.81425 | 0.16155 | 1402.6426 | 350.5824 | -0.020145 | 15.9995
2019-04-28 20:02 | 0.18315 | 0.0042114 | 10.9625 | 109.8895 | 2.3028 | 5.7086 | 0.82995 | 0.82485 | 0.1615 | 1402.645 | 350.468 | -0.020105 | 16.0103
2019-04-28 20:02 | 0.18266 | 0.0032043 | 10.9691 | 110.0188 | 2.2919 | 5.7153 | 0.8366 | 0.83146 | 0.16105 | 1402.6394 | 349.5413 | -0.020507 | 16.0296
2019-04-28 20:02 | 0.18336 | -0.00048828 | 10.9759 | 110.0946 | 2.2985 | 5.7212 | 0.84342 | 0.83824 | 0.16172 | 1402.6218 | 350.9274 | -0.020175 | 16.0423
2019-04-28 20:02 | 0.18249 | -0.0027771 | 10.9828 | 110.088 | 2.3017 | 5.7266 | 0.85031 | 0.84508 | 0.16092 | 1402.6093 | 349.2932 | -0.020944 | 16.0424
2019-04-28 20:02 | 0.18322 | -0.0030823 | 10.9853 | 110.2437 | 2.2932 | 5.7285 | 0.85282 | 0.84758 | 0.16161 | 1402.6088 | 350.7086 | -0.020391 | 16.0652
2019-04-28 20:02 | 0.18254 | -0.0045471 | 10.9889 | 110.3661 | 2.2953 | 5.7262 | 0.85645 | 0.85119 | 0.16099 | 1402.6006 | 349.4257 | -0.020981 | 16.0838
2019-04-28 20:02 | 0.18292 | -0.0054016 | 10.995 | 110.4144 | 2.2902 | 5.7278 | 0.86253 | 0.85723 | 0.16134 | 1402.5969 | 350.1604 | -0.020717 | 16.0912
2019-04-28 20:02 | 0.18245 | -0.0045166 | 11.0043 | 110.4861 | 2.2919 | 5.735 | 0.87178 | 0.86643 | 0.1609 | 1402.601 | 349.2459 | -0.020972 | 16.1012
2019-04-28 20:02 | 0.18351 | -0.0036316 | 11.0067 | 110.533 | 2.2911 | 5.742 | 0.87424 | 0.86887 | 0.16187 | 1402.6067 | 351.2614 | -0.020101 | 16.1076
2019-04-28 20:02 | 0.18213 | -0.0043945 | 11.0061 | 110.5751 | 2.3041 | 5.7528 | 0.87364 | 0.86828 | 0.1606 | 1402.6011 | 348.6302 | -0.021198 | 16.1142
2019-04-28 20:02 | 0.18317 | -0.0049438 | 11.0075 | 110.6663 | 2.312 | 5.7526 | 0.87496 | 0.86958 | 0.16157 | 1402.5997 | 350.628 | -0.020438 | 16.1276
2019-04-28 20:02 | 0.18309 | -0.0059509 | 11.0121 | 110.6823 | 2.3071 | 5.761 | 0.87963 | 0.87422 | 0.1615 | 1402.5946 | 350.4971 | -0.020535 | 16.1304
2019-04-28 20:02 | 0.18296 | -0.0058289 | 11.0214 | 110.7035 | 2.3064 | 5.7707 | 0.88891 | 0.88345 | 0.16138 | 1402.5951 | 350.2421 | -0.02058 | 16.1335
2019-04-28 20:02 | 0.18276 | -0.0054932 | 11.0294 | 110.7693 | 2.292 | 5.7547 | 0.89688 | 0.89137 | 0.16119 | 1402.5967 | 349.8412 | -0.020676 | 16.1429
2019-04-28 20:02 | 0.18311 | -0.006073 | 11.0286 | 110.8879 | 2.2862 | 5.7672 | 0.8961 | 0.89059 | 0.16152 | 1402.5942 | 350.5363 | -0.020444 | 16.1604
2019-04-28 20:02 | 0.18306 | -0.0066833 | 11.0339 | 110.9554 | 2.2929 | 5.7562 | 0.90137 | 0.89583 | 0.16147 | 1402.5911 | 350.4369 | -0.020498 | 16.1706
2019-04-28 20:02 | 0.18334 | -0.0062256 | 11.0435 | 110.957 | 2.2907 | 5.7682 | 0.91099 | 0.90539 | 0.16173 | 1402.594 | 350.9739 | -0.020205 | 16.1706
2019-04-28 20:02 | 0.18261 | -0.006134 | 11.0588 | 111.0373 | 2.296 | 5.7239 | 0.92632 | 0.92063 | 0.16105 | 1402.5939 | 349.5622 | -0.02068 | 16.1823
2019-04-28 20:02 | 0.18264 | -0.0055847 | 11.074 | 111.088 | 2.2997 | 5.75 | 0.9415 | 0.93571 | 0.16108 | 1402.5967 | 349.6276 | -0.02054 | 16.1894
2019-04-28 20:02 | 0.18236 | -0.0057983 | 11.0753 | 111.1069 | 2.3004 | 5.768 | 0.94282 | 0.93702 | 0.16082 | 1402.5953 | 349.0886 | -0.020761 | 16.1923
2019-04-28 20:02 | 0.182 | -0.0065308 | 11.0733 | 111.1934 | 2.3015 | 5.778 | 0.94081 | 0.93503 | 0.16049 | 1402.5911 | 348.4102 | -0.02109 | 16.2053
2019-04-28 20:02 | 0.18257 | -0.0064392 | 11.0737 | 111.2382 | 2.3038 | 5.745 | 0.9412 | 0.93542 | 0.16102 | 1402.5923 | 349.4964 | -0.020652 | 16.2117
2019-04-28 20:02 | 0.18385 | -0.0058289 | 11.0797 | 111.2427 | 2.2949 | 5.7504 | 0.94722 | 0.9414 | 0.1622 | 1402.5972 | 351.9499 | -0.019607 | 16.212
2019-04-28 20:02 | 0.18278 | -0.0065918 | 11.0921 | 111.2935 | 2.2981 | 5.7476 | 0.95965 | 0.95375 | 0.16121 | 1402.5922 | 349.8976 | -0.020409 | 16.2198
2019-04-28 20:02 | 0.183 | -0.0068054 | 11.0968 | 111.3615 | 2.3141 | 5.7678 | 0.96432 | 0.9584 | 0.16142 | 1402.5914 | 350.3347 | -0.020227 | 16.2298
2019-04-28 20:02 | 0.1828 | -0.0065613 | 11.099 | 111.4304 | 2.3125 | 5.772 | 0.96651 | 0.96057 | 0.16123 | 1402.5925 | 349.9347 | -0.020358 | 16.2398
2019-04-28 20:02 | 0.18147 | -0.0058289 | 11.0971 | 111.528 | 2.3002 | 5.7869 | 0.96465 | 0.95872 | 0.16 | 1402.5944 | 347.3916 | -0.021324 | 16.2538
2019-04-28 20:02 | 0.18329 | -0.0061646 | 11.0965 | 111.5496 | 2.2908 | 5.7978 | 0.96402 | 0.9581 | 0.16168 | 1402.5951 | 350.8722 | -0.019972 | 16.2569
2019-04-28 20:02 | 0.18384 | -0.0061035 | 11.099 | 111.586 | 2.2921 | 5.7845 | 0.96654 | 0.9606 | 0.16219 | 1402.5962 | 351.921 | -0.019539 | 16.2621
2019-04-28 20:02 | 0.18303 | -0.0061646 | 11.0966 | 111.6283 | 2.3022 | 5.8005 | 0.96408 | 0.95816 | 0.16144 | 1402.5947 | 350.3667 | -0.020172 | 16.2684
2019-04-28 20:02 | 0.18338 | -0.0059509 | 11.101 | 111.629 | 2.2932 | 5.7953 | 0.96849 | 0.96254 | 0.16177 | 1402.5963 | 351.0517 | -0.019863 | 16.2684
2019-04-28 20:02 | 0.18346 | -0.0055237 | 11.1086 | 111.6243 | 2.2921 | 5.8171 | 0.9761 | 0.9701 | 0.16184 | 1402.5988 | 351.1923 | -0.01974 | 16.2675
2019-04-28 20:02 | 0.18204 | -0.0064087 | 11.1107 | 111.6323 | 2.2951 | 5.8173 | 0.97822 | 0.97221 | 0.16053 | 1402.5924 | 348.4889 | -0.02086 | 16.2692
2019-04-28 20:02 | 0.18265 | -0.0067444 | 11.1099 | 111.6752 | 2.305 | 5.827 | 0.97736 | 0.97135 | 0.16109 | 1402.5916 | 349.6526 | -0.020427 | 16.2755
2019-04-28 20:02 | 0.18306 | -0.0060425 | 11.11 | 111.7104 | 2.3115 | 5.8395 | 0.9775 | 0.9715 | 0.16147 | 1402.5955 | 350.44 | -0.020066 | 16.2803
2019-04-28 20:02 | 0.18216 | -0.0061646 | 11.1182 | 111.6905 | 2.3059 | 5.8309 | 0.98571 | 0.97965 | 0.16064 | 1402.594 | 348.7056 | -0.02072 | 16.2776
2019-04-28 20:02 | 0.18254 | -0.0057373 | 11.1332 | 111.7164 | 2.3 | 5.8146 | 1.0007 | 0.99456 | 0.16098 | 1402.5968 | 349.424 | -0.02033 | 16.2811
2019-04-28 20:02 | 0.1825 | -0.0061646 | 11.1489 | 111.7982 | 2.3024 | 5.8251 | 1.0164 | 1.0102 | 0.16095 | 1402.595 | 349.3584 | -0.020305 | 16.2932
2019-04-28 20:02 | 0.18256 | -0.0062866 | 11.1688 | 111.8594 | 2.315 | 5.8399 | 1.0363 | 1.0299 | 0.161 | 1402.5945 | 349.4685 | -0.020169 | 16.3022
2019-04-28 20:02 | 0.18305 | -0.0063477 | 11.1713 | 112.0171 | 2.3138 | 5.8621 | 1.0388 | 1.0324 | 0.16146 | 1402.595 | 350.4115 | -0.019786 | 16.3251
2019-04-28 20:02 | 0.18267 | -0.0064392 | 11.1673 | 112.0541 | 2.3044 | 5.8717 | 1.0348 | 1.0284 | 0.16111 | 1402.5939 | 349.6888 | -0.0201 | 16.3306
2019-04-28 20:02 | 0.18252 | -0.0067139 | 11.1571 | 112.1595 | 2.3147 | 5.8766 | 1.0246 | 1.0183 | 0.16097 | 1402.5923 | 349.404 | -0.020283 | 16.3461
2019-04-28 20:02 | 0.18237 | -0.0057983 | 11.1494 | 112.1968 | 2.3034 | 5.8651 | 1.0169 | 1.0106 | 0.16083 | 1402.5964 | 349.1027 | -0.020379 | 16.3511
2019-04-28 20:02 | 0.18246 | -0.0062866 | 11.1432 | 112.1711 | 2.2962 | 5.8603 | 1.0107 | 1.0045 | 0.16092 | 1402.594 | 349.2913 | -0.020369 | 16.3476
2019-04-28 20:02 | 0.18201 | -0.0072937 | 11.1337 | 112.1756 | 2.3011 | 5.8722 | 1.0012 | 0.99504 | 0.16051 | 1402.5883 | 348.4354 | -0.020825 | 16.3488
2019-04-28 20:02 | 0.1835 | -0.0067749 | 11.129 | 112.1975 | 2.3017 | 5.8616 | 0.99653 | 0.9904 | 0.16188 | 1402.5925 | 351.2899 | -0.019683 | 16.3516
2019-04-28 20:02 | 0.18347 | -0.0057373 | 11.1295 | 112.1226 | 2.2959 | 5.861 | 0.997 | 0.99088 | 0.16184 | 1402.5979 | 351.2041 | -0.019643 | 16.3402
2019-04-28 20:02 | 0.18335 | -0.0062866 | 11.1396 | 112.137 | 2.2979 | 5.8746 | 1.0071 | 1.0009 | 0.16174 | 1402.5952 | 350.9951 | -0.019712 | 16.3426
2019-04-28 20:02 | 0.18235 | -0.0067139 | 11.1546 | 112.1123 | 2.2979 | 5.8749 | 1.0221 | 1.0158 | 0.16082 | 1402.592 | 349.0821 | -0.020423 | 16.3393
2019-04-28 20:02 | 0.18349 | -0.006897 | 11.1707 | 112.1244 | 2.299 | 5.8796 | 1.0382 | 1.0318 | 0.16187 | 1402.5928 | 351.2577 | -0.019492 | 16.341
2019-04-28 20:02 | 0.18313 | -0.006897 | 11.1769 | 112.1775 | 2.2958 | 5.8881 | 1.0444 | 1.038 | 0.16154 | 1402.5923 | 350.57 | -0.019733 | 16.3488
2019-04-28 20:02 | 0.18299 | -0.0071411 | 11.1845 | 112.2274 | 2.3023 | 5.8874 | 1.052 | 1.0456 | 0.16141 | 1402.5911 | 350.3211 | -0.019809 | 16.3562
2019-04-28 20:02 | 0.18233 | -0.0065002 | 11.1902 | 112.2937 | 2.314 | 5.8827 | 1.0577 | 1.0512 | 0.1608 | 1402.5936 | 349.046 | -0.020242 | 16.3656
2019-04-28 20:02 | 0.18214 | -0.0061951 | 11.2027 | 112.3229 | 2.3061 | 5.8543 | 1.0702 | 1.0637 | 0.16063 | 1402.5951 | 348.6819 | -0.020302 | 16.3697
2019-04-28 20:02 | 0.18256 | -0.0061951 | 11.2252 | 112.468 | 2.299 | 5.8843 | 1.0927 | 1.0859 | 0.16101 | 1402.5958 | 349.4781 | -0.019872 | 16.3908
2019-04-28 20:02 | 0.18235 | -0.0069885 | 11.2407 | 112.568 | 2.2933 | 5.8881 | 1.1082 | 1.1014 | 0.16082 | 1402.5919 | 349.0911 | -0.020001 | 16.4058
2019-04-28 20:02 | 0.18292 | -0.0066833 | 11.2394 | 112.5977 | 2.3041 | 5.8861 | 1.1069 | 1.1001 | 0.16134 | 1402.5941 | 350.1731 | -0.019558 | 16.4099
2019-04-28 20:02 | 0.18241 | -0.0063171 | 11.2369 | 112.8107 | 2.301 | 5.8143 | 1.1044 | 1.0976 | 0.16087 | 1402.5953 | 349.1925 | -0.019934 | 16.4409
2019-04-28 20:02 | 0.18324 | -0.0072632 | 11.2364 | 112.8073 | 2.2993 | 5.8033 | 1.1039 | 1.0971 | 0.16164 | 1402.5916 | 350.7973 | -0.019365 | 16.4407
2019-04-28 20:02 | 0.18273 | -0.0068359 | 11.2348 | 112.9057 | 2.2897 | 5.8129 | 1.1023 | 1.0955 | 0.16117 | 1402.5931 | 349.8156 | -0.019733 | 16.4549
2019-04-28 20:02 | 0.18283 | -0.0064697 | 11.2428 | 112.9392 | 2.295 | 5.8103 | 1.1103 | 1.1035 | 0.16126 | 1402.5952 | 349.9919 | -0.019598 | 16.4596
2019-04-28 20:02 | 0.18273 | -0.0063477 | 11.2641 | 113.0668 | 2.3052 | 5.7768 | 1.1316 | 1.1246 | 0.16117 | 1402.5959 | 349.8109 | -0.019553 | 16.4782
2019-04-28 20:02 | 0.18258 | -0.0069885 | 11.292 | 113.0898 | 2.2986 | 5.7641 | 1.1595 | 1.1524 | 0.16103 | 1402.593 | 349.5295 | -0.019566 | 16.4818
2019-04-28 20:02 | 0.18239 | -0.0064087 | 11.313 | 113.2077 | 2.2987 | 5.777 | 1.1805 | 1.1732 | 0.16086 | 1402.5959 | 349.1614 | -0.019566 | 16.4988
2019-04-28 20:02 | 0.18313 | -0.0064087 | 11.3198 | 113.3265 | 2.3016 | 5.7891 | 1.1873 | 1.18 | 0.16154 | 1402.5969 | 350.573 | -0.018972 | 16.516
2019-04-28 20:02 | 0.18372 | -0.0071106 | 11.3257 | 113.3999 | 2.3016 | 5.7963 | 1.1932 | 1.1859 | 0.16208 | 1402.5942 | 351.7055 | -0.018541 | 16.527
2019-04-28 20:02 | 0.18279 | -0.0068665 | 11.3254 | 113.5176 | 2.3017 | 5.7934 | 1.1929 | 1.1855 | 0.16123 | 1402.5944 | 349.9286 | -0.01923 | 16.5441
2019-04-28 20:02 | 0.18283 | -0.0062866 | 11.3177 | 113.6902 | 2.2984 | 5.7829 | 1.1852 | 1.1779 | 0.16126 | 1402.5972 | 349.9949 | -0.019203 | 16.569
2019-04-28 20:02 | 0.18243 | -0.0071106 | 11.3185 | 113.7314 | 2.3 | 5.7992 | 1.186 | 1.1787 | 0.1609 | 1402.5925 | 349.2453 | -0.019553 | 16.5754
2019-04-28 20:02 | 0.18204 | -0.0061646 | 11.319 | 113.7567 | 2.3034 | 5.7946 | 1.1865 | 1.1792 | 0.16052 | 1402.5969 | 348.4744 | -0.019791 | 16.5787
2019-04-28 20:02 | 0.18249 | -0.0063171 | 11.32 | 113.7385 | 2.2995 | 5.7914 | 1.1875 | 1.1802 | 0.16094 | 1402.5966 | 349.3451 | -0.019451 | 16.5761
2019-04-28 20:02 | 0.18264 | -0.0065918 | 11.3201 | 113.7406 | 2.2933 | 5.8184 | 1.1876 | 1.1803 | 0.16109 | 1402.5955 | 349.6395 | -0.019353 | 16.5765
2019-04-28 20:02 | 0.1827 | -0.0065308 | 11.318 | 113.7535 | 2.2968 | 5.8198 | 1.1855 | 1.1782 | 0.16114 | 1402.5958 | 349.7473 | -0.019316 | 16.5783
2019-04-28 20:02 | 0.18315 | -0.0069275 | 11.3124 | 113.8407 | 2.3064 | 5.8468 | 1.1799 | 1.1726 | 0.16156 | 1402.5942 | 350.6225 | -0.019025 | 16.5912
2019-04-28 20:02 | 0.18268 | -0.0062256 | 11.3197 | 113.7711 | 2.2974 | 5.8258 | 1.1872 | 1.1799 | 0.16112 | 1402.5973 | 349.7086 | -0.019302 | 16.5808
2019-04-28 20:02 | 0.18202 | -0.0065613 | 11.3285 | 113.791 | 2.2974 | 5.8404 | 1.196 | 1.1886 | 0.16051 | 1402.595 | 348.4471 | -0.019781 | 16.5839
2019-04-28 20:02 | 0.18253 | -0.0065308 | 11.3356 | 113.7869 | 2.3001 | 5.8408 | 1.2031 | 1.1957 | 0.16098 | 1402.5958 | 349.424 | -0.019355 | 16.5832
2019-04-28 20:02 | 0.18242 | -0.0067749 | 11.3446 | 113.919 | 2.2994 | 5.8358 | 1.212 | 1.2046 | 0.16088 | 1402.5946 | 349.2112 | -0.019411 | 16.6026
2019-04-28 20:02 | 0.1838 | -0.0064087 | 11.3565 | 113.9748 | 2.2997 | 5.803 | 1.224 | 1.2165 | 0.16215 | 1402.5984 | 351.8489 | -0.018279 | 16.6104
2019-04-28 20:02 | 0.18263 | -0.0069885 | 11.3594 | 113.9906 | 2.2983 | 5.7332 | 1.2269 | 1.2194 | 0.16107 | 1402.5941 | 349.6137 | -0.01919 | 16.6131
2019-04-28 20:02 | 0.18219 | -0.0069275 | 11.3607 | 114.025 | 2.2974 | 5.7176 | 1.2282 | 1.2206 | 0.16067 | 1402.5938 | 348.7804 | -0.01951 | 16.6181
2019-04-28 20:02 | 0.18285 | -0.0064697 | 11.3653 | 114.0152 | 2.3052 | 5.6774 | 1.2328 | 1.2252 | 0.16128 | 1402.597 | 350.0426 | -0.018955 | 16.6164
2019-04-28 20:02 | 0.18299 | -0.0062256 | 11.366 | 114.133 | 2.3095 | 5.6366 | 1.2335 | 1.2259 | 0.1614 | 1402.5985 | 350.2928 | -0.018836 | 16.6335
2019-04-28 20:02 | 0.18361 | -0.0063171 | 11.3692 | 114.2414 | 2.3149 | 5.4565 | 1.2367 | 1.2291 | 0.16198 | 1402.5989 | 351.4897 | -0.018351 | 16.6492
2019-04-28 20:02 | 0.18289 | -0.0064392 | 11.3769 | 114.3172 | 2.3107 | 5.4476 | 1.2444 | 1.2367 | 0.16132 | 1402.5975 | 350.1158 | -0.018865 | 16.6604
2019-04-28 20:02 | 0.18299 | -0.0062256 | 11.3792 | 114.2695 | 2.3069 | 5.4528 | 1.2467 | 1.2391 | 0.1614 | 1402.5988 | 350.2954 | -0.018767 | 16.6534
2019-04-28 20:02 | 0.18289 | -0.006134 | 11.3853 | 114.2548 | 2.3112 | 5.4518 | 1.2528 | 1.2451 | 0.16132 | 1402.5992 | 350.1133 | -0.018802 | 16.6512
2019-04-28 20:02 | 0.18299 | -0.0064697 | 11.3927 | 114.3645 | 2.3009 | 5.412 | 1.2602 | 1.2525 | 0.1614 | 1402.5978 | 350.2999 | -0.018714 | 16.6673
2019-04-28 20:02 | 0.18348 | -0.007019 | 11.3913 | 114.4241 | 2.2939 | 5.4229 | 1.2588 | 1.2511 | 0.16186 | 1402.5955 | 351.2481 | -0.018383 | 16.6762
2019-04-28 20:02 | 0.18261 | -0.0064087 | 11.3903 | 114.4296 | 2.2918 | 5.4187 | 1.2578 | 1.25 | 0.16106 | 1402.5974 | 349.5764 | -0.019008 | 16.6768
2019-04-28 20:02 | 0.18263 | -0.0063782 | 11.3973 | 114.4728 | 2.2935 | 5.4225 | 1.2648 | 1.257 | 0.16107 | 1402.5977 | 349.6121 | -0.018957 | 16.6831
2019-04-28 20:02 | 0.18388 | -0.0064697 | 11.4116 | 114.5046 | 2.3019 | 5.4306 | 1.2791 | 1.2712 | 0.16223 | 1402.5991 | 352.0038 | -0.017942 | 16.6876
2019-04-28 20:02 | 0.18341 | -0.0064697 | 11.4281 | 114.5865 | 2.2991 | 5.4336 | 1.2956 | 1.2876 | 0.16179 | 1402.5988 | 351.0989 | -0.018217 | 16.6996
2019-04-28 20:02 | 0.18308 | -0.0060425 | 11.4439 | 114.6464 | 2.3003 | 5.441 | 1.3114 | 1.3033 | 0.16149 | 1402.6007 | 350.4792 | -0.018353 | 16.7082
2019-04-28 20:02 | 0.18288 | -0.0065613 | 11.4558 | 114.6819 | 2.304 | 5.4299 | 1.3233 | 1.3152 | 0.1613 | 1402.598 | 350.0878 | -0.018483 | 16.7136
2019-04-28 20:02 | 0.18205 | -0.0059814 | 11.4632 | 114.802 | 2.304 | 5.4277 | 1.3307 | 1.3225 | 0.16053 | 1402.6 | 348.4886 | -0.019039 | 16.7309
2019-04-28 20:02 | 0.18229 | -0.006897 | 11.466 | 114.8933 | 2.3078 | 5.4375 | 1.3335 | 1.3253 | 0.16076 | 1402.5957 | 348.9709 | -0.018897 | 16.7447
2019-04-28 20:02 | 0.1829 | -0.0071716 | 11.4701 | 114.9849 | 2.3047 | 5.4232 | 1.3376 | 1.3294 | 0.16132 | 1402.5952 | 350.1343 | -0.018434 | 16.7581
2019-04-28 20:02 | 0.18284 | -0.0059814 | 11.4761 | 115.1817 | 2.2985 | 5.429 | 1.3436 | 1.3354 | 0.16127 | 1402.6012 | 350.0105 | -0.018371 | 16.7862
2019-04-28 20:02 | 0.18282 | -0.0065613 | 11.4744 | 115.2036 | 2.297 | 5.4317 | 1.3419 | 1.3337 | 0.16125 | 1402.5983 | 349.9829 | -0.01843 | 16.7897
2019-04-28 20:02 | 0.18352 | -0.0071106 | 11.4649 | 115.2145 | 2.295 | 5.4315 | 1.3324 | 1.3242 | 0.1619 | 1402.5962 | 351.3292 | -0.017983 | 16.7914
2019-04-28 20:02 | 0.18384 | -0.0063782 | 11.4628 | 115.2664 | 2.3075 | 5.4357 | 1.3303 | 1.3221 | 0.16219 | 1402.6001 | 351.9367 | -0.017702 | 16.7986
2019-04-28 20:02 | 0.18343 | -0.0064087 | 11.4664 | 115.1939 | 2.3049 | 5.414 | 1.3338 | 1.3257 | 0.16181 | 1402.5996 | 351.1407 | -0.018002 | 16.7881
2019-04-28 20:02 | 0.18296 | -0.0059204 | 11.4774 | 115.2371 | 2.2968 | 5.412 | 1.3449 | 1.3367 | 0.16137 | 1402.6017 | 350.2306 | -0.018273 | 16.7942
2019-04-28 20:02 | 0.18279 | -0.0069275 | 11.4888 | 115.2641 | 2.2991 | 5.4253 | 1.3563 | 1.348 | 0.16122 | 1402.5967 | 349.9177 | -0.018408 | 16.7987
2019-04-28 20:02 | 0.18252 | -0.0064087 | 11.5084 | 115.2613 | 2.3006 | 5.4168 | 1.3759 | 1.3674 | 0.16097 | 1402.5991 | 349.4054 | -0.018476 | 16.798
2019-04-28 20:02 | 0.18281 | -0.0068359 | 11.532 | 115.3763 | 2.3057 | 5.4234 | 1.3995 | 1.3909 | 0.16124 | 1402.5978 | 349.9538 | -0.018168 | 16.815
2019-04-28 20:02 | 0.18313 | -0.0068359 | 11.5462 | 115.4546 | 2.308 | 5.4115 | 1.4137 | 1.405 | 0.16153 | 1402.5984 | 350.5707 | -0.017851 | 16.8263
2019-04-28 20:02 | 0.1825 | -0.0068054 | 11.5544 | 115.661 | 2.3087 | 5.4088 | 1.4219 | 1.4132 | 0.16096 | 1402.5979 | 349.3757 | -0.018281 | 16.8565
2019-04-28 20:02 | 0.1825 | -0.0063477 | 11.5665 | 115.7604 | 2.2989 | 5.434 | 1.434 | 1.4252 | 0.16096 | 1402.6003 | 349.3712 | -0.01819 | 16.8707
2019-04-28 20:02 | 0.18235 | -0.0062256 | 11.5697 | 115.8701 | 2.2975 | 5.435 | 1.4372 | 1.4284 | 0.16082 | 1402.6008 | 349.0801 | -0.01828 | 16.8867
2019-04-28 20:02 | 0.18254 | -0.0068359 | 11.5702 | 116.0093 | 2.2954 | 5.4349 | 1.4377 | 1.4289 | 0.16099 | 1402.598 | 349.451 | -0.018173 | 16.9073
2019-04-28 20:02 | 0.18309 | -0.0062866 | 11.5746 | 116.0295 | 2.2918 | 5.4379 | 1.4421 | 1.4332 | 0.1615 | 1402.6014 | 350.4937 | -0.0177 | 16.9099
2019-04-28 20:02 | 0.183 | -0.0065613 | 11.5739 | 116.1649 | 2.2975 | 5.4457 | 1.4414 | 1.4325 | 0.16141 | 1402.6 | 350.3173 | -0.017792 | 16.9297
2019-04-28 20:02 | 0.18271 | -0.0067749 | 11.5832 | 116.1609 | 2.295 | 5.4465 | 1.4507 | 1.4418 | 0.16115 | 1402.5986 | 349.7771 | -0.017973 | 16.9293
2019-04-28 20:02 | 0.18251 | -0.0065002 | 11.5899 | 116.2103 | 2.3018 | 5.4432 | 1.4574 | 1.4484 | 0.16096 | 1402.6 | 349.3765 | -0.018079 | 16.9364
2019-04-28 20:02 | 0.18256 | -0.0064087 | 11.6088 | 116.3202 | 2.3021 | 5.4387 | 1.4763 | 1.4672 | 0.16101 | 1402.6007 | 349.4839 | -0.017934 | 16.9523
2019-04-28 20:02 | 0.18315 | -0.0062866 | 11.6406 | 116.3302 | 2.3032 | 5.4248 | 1.5081 | 1.4988 | 0.16155 | 1402.6025 | 350.6058 | -0.01732 | 16.9537
2019-04-28 20:02 | 0.18273 | -0.0063171 | 11.6715 | 116.4593 | 2.3085 | 5.4287 | 1.539 | 1.5295 | 0.16117 | 1402.6024 | 349.8098 | -0.01748 | 16.9726
2019-04-28 20:02 | 0.18266 | -0.0064087 | 11.6968 | 116.7038 | 2.3026 | 5.4353 | 1.5643 | 1.5547 | 0.1611 | 1402.6022 | 349.6676 | -0.017414 | 17.0083
2019-04-28 20:02 | 0.18239 | -0.0072327 | 11.7127 | 116.8145 | 2.3097 | 5.4375 | 1.5802 | 1.5704 | 0.16086 | 1402.5979 | 349.1714 | -0.017586 | 17.0248
2019-04-28 20:02 | 0.18304 | -0.006958 | 11.7185 | 116.9763 | 2.3205 | 5.4334 | 1.586 | 1.5762 | 0.16145 | 1402.6003 | 350.3997 | -0.017051 | 17.0482
2019-04-28 20:02 | 0.183 | -0.0065613 | 11.715 | 117.1724 | 2.3163 | 5.4366 | 1.5825 | 1.5728 | 0.16141 | 1402.6022 | 350.3222 | -0.017073 | 17.0766
2019-04-28 20:02 | 0.18309 | -0.0059204 | 11.7161 | 117.3074 | 2.3009 | 5.4386 | 1.5836 | 1.5738 | 0.1615 | 1402.6056 | 350.4961 | -0.016955 | 17.0959
2019-04-28 20:02 | 0.18264 | -0.0061035 | 11.7172 | 117.4254 | 2.2901 | 5.4316 | 1.5847 | 1.5749 | 0.16108 | 1402.604 | 349.6297 | -0.017305 | 17.1133
2019-04-28 20:02 | 0.18355 | -0.0059814 | 11.7268 | 117.5512 | 2.2863 | 5.4334 | 1.5943 | 1.5845 | 0.16192 | 1402.606 | 351.3669 | -0.016559 | 17.1314
2019-04-28 20:02 | 0.18345 | -0.0057678 | 11.7469 | 117.572 | 2.2927 | 5.4247 | 1.6144 | 1.6045 | 0.16183 | 1402.6073 | 351.1832 | -0.016515 | 17.1344
2019-04-28 20:02 | 0.18294 | -0.0062561 | 11.7673 | 117.6954 | 2.2954 | 5.4163 | 1.6348 | 1.6247 | 0.16136 | 1402.6045 | 350.2133 | -0.016829 | 17.1527
2019-04-28 20:02 | 0.18259 | -0.0055847 | 11.788 | 117.7389 | 2.2989 | 5.4034 | 1.6555 | 1.6454 | 0.16103 | 1402.6075 | 349.5169 | -0.016954 | 17.1587
2019-04-28 20:02 | 0.18228 | -0.0064087 | 11.7957 | 117.8784 | 2.2987 | 5.3892 | 1.6632 | 1.653 | 0.16075 | 1402.6031 | 348.9496 | -0.017196 | 17.1795
2019-04-28 20:02 | 0.18262 | -0.0065918 | 11.8034 | 118.0656 | 2.2918 | 5.3816 | 1.6709 | 1.6606 | 0.16107 | 1402.6029 | 349.6035 | -0.01691 | 17.2068
2019-04-28 20:02 | 0.18276 | -0.0064697 | 11.8075 | 118.1278 | 2.2838 | 5.3831 | 1.675 | 1.6647 | 0.16119 | 1402.6038 | 349.8563 | -0.016781 | 17.2158
2019-04-28 20:02 | 0.18236 | -0.0068054 | 11.8119 | 118.2233 | 2.2892 | 5.3889 | 1.6794 | 1.669 | 0.16082 | 1402.6016 | 349.1005 | -0.017081 | 17.2299
2019-04-28 20:02 | 0.18257 | -0.0066223 | 11.8193 | 118.2539 | 2.2961 | 5.4014 | 1.6868 | 1.6765 | 0.16102 | 1402.6028 | 349.4976 | -0.016873 | 17.2343
2019-04-28 20:02 | 0.18289 | -0.0067139 | 11.8235 | 118.4339 | 2.292 | 5.3812 | 1.691 | 1.6806 | 0.16131 | 1402.603 | 350.1141 | -0.016614 | 17.2605
2019-04-28 20:02 | 0.18317 | -0.0061035 | 11.8332 | 118.5036 | 2.2885 | 5.3794 | 1.7007 | 1.6903 | 0.16157 | 1402.6066 | 350.6505 | -0.01631 | 17.2703
2019-04-28 20:02 | 0.18261 | -0.0061646 | 11.8421 | 118.5714 | 2.2965 | 5.3909 | 1.7096 | 1.6991 | 0.16105 | 1402.6057 | 349.5654 | -0.016699 | 17.2803
2019-04-28 20:02 | 0.1828 | -0.007019 | 11.8454 | 118.5712 | 2.2972 | 5.3899 | 1.7129 | 1.7024 | 0.16123 | 1402.6016 | 349.9394 | -0.016593 | 17.2807
2019-04-28 20:02 | 0.18195 | -0.0069275 | 11.8485 | 118.7179 | 2.3003 | 5.3715 | 1.716 | 1.7055 | 0.16044 | 1402.6011 | 348.3093 | -0.017216 | 17.3021
2019-04-28 20:02 | 0.18289 | -0.0063477 | 11.858 | 118.8474 | 2.2968 | 5.3745 | 1.7255 | 1.7149 | 0.16131 | 1402.6053 | 350.1128 | -0.016414 | 17.3206
2019-04-28 20:02 | 0.18342 | -0.0072632 | 11.8621 | 118.8823 | 2.2963 | 5.3751 | 1.7296 | 1.7189 | 0.16181 | 1402.6014 | 351.1381 | -0.01605 | 17.3261
2019-04-28 20:02 | 0.18265 | -0.0073242 | 11.8627 | 118.9721 | 2.3002 | 5.3863 | 1.7302 | 1.7195 | 0.16109 | 1402.6002 | 349.6563 | -0.016638 | 17.3393
2019-04-28 20:02 | 0.18338 | -0.007019 | 11.8612 | 118.9768 | 2.3021 | 5.3954 | 1.7287 | 1.7181 | 0.16177 | 1402.6025 | 351.0641 | -0.016067 | 17.3397
2019-04-28 20:02 | 0.18327 | -0.0068054 | 11.8631 | 118.9951 | 2.3033 | 5.3852 | 1.7306 | 1.7199 | 0.16167 | 1402.6036 | 350.8451 | -0.016129 | 17.3423
2019-04-28 20:02 | 0.1825 | -0.006958 | 11.8614 | 119.0847 | 2.2977 | 5.3853 | 1.7289 | 1.7183 | 0.16095 | 1402.6018 | 349.363 | -0.016735 | 17.3555
2019-04-28 20:02 | 0.18282 | -0.006073 | 11.8687 | 119.0517 | 2.2954 | 5.3862 | 1.7362 | 1.7256 | 0.16124 | 1402.6067 | 349.9681 | -0.016398 | 17.3502
2019-04-28 20:02 | 0.18295 | -0.0067139 | 11.8819 | 119.1086 | 2.2993 | 5.387 | 1.7494 | 1.7386 | 0.16137 | 1402.6039 | 350.2298 | -0.016271 | 17.3588
2019-04-28 20:02 | 0.18195 | -0.0067749 | 11.8927 | 119.1186 | 2.299 | 5.3946 | 1.7602 | 1.7494 | 0.16044 | 1402.6024 | 348.3134 | -0.01698 | 17.3604
2019-04-28 20:02 | 0.18291 | -0.0071106 | 11.8977 | 119.1962 | 2.2988 | 5.3771 | 1.7652 | 1.7544 | 0.16134 | 1402.6021 | 350.1637 | -0.016244 | 17.3718
2019-04-28 20:02 | 0.18299 | -0.0066833 | 11.9056 | 119.2688 | 2.2997 | 5.3786 | 1.7731 | 1.7622 | 0.1614 | 1402.6045 | 350.3041 | -0.016119 | 17.3822
2019-04-28 20:02 | 0.18333 | -0.0065613 | 11.9269 | 119.2715 | 2.3016 | 5.3799 | 1.7944 | 1.7834 | 0.16172 | 1402.6058 | 350.9541 | -0.015745 | 17.3825
2019-04-28 20:02 | 0.18339 | -0.0066528 | 11.9414 | 119.3678 | 2.3069 | 5.3776 | 1.8089 | 1.7978 | 0.16177 | 1402.6057 | 351.065 | -0.015634 | 17.3965
2019-04-28 20:02 | 0.18295 | -0.0074158 | 11.9505 | 119.445 | 2.2995 | 5.3571 | 1.818 | 1.8069 | 0.16137 | 1402.6014 | 350.2423 | -0.015965 | 17.4082
2019-04-28 20:02 | 0.1832 | -0.0062256 | 11.9586 | 119.6036 | 2.3017 | 5.3707 | 1.8261 | 1.8149 | 0.1616 | 1402.6079 | 350.6987 | -0.015662 | 17.4307
2019-04-28 20:02 | 0.18295 | -0.0065918 | 11.9627 | 119.7272 | 2.2978 | 5.3803 | 1.8302 | 1.819 | 0.16137 | 1402.6057 | 350.2328 | -0.015851 | 17.4489
2019-04-28 20:02 | 0.18267 | -0.0067139 | 11.9658 | 119.7717 | 2.2892 | 5.3903 | 1.8333 | 1.822 | 0.16111 | 1402.6049 | 349.6927 | -0.016058 | 17.4555
2019-04-28 20:02 | 0.18163 | -0.0070801 | 11.9673 | 119.9032 | 2.2946 | 5.3893 | 1.8348 | 1.8235 | 0.16015 | 1402.6017 | 347.7065 | -0.016862 | 17.475
2019-04-28 20:02 | 0.18388 | -0.0072937 | 11.9693 | 119.9434 | 2.2948 | 5.3748 | 1.8368 | 1.8255 | 0.16223 | 1402.6035 | 352.0179 | -0.015158 | 17.4807
2019-04-28 20:02 | 0.1832 | -0.0069885 | 11.9697 | 119.9229 | 2.2943 | 5.3817 | 1.8372 | 1.8259 | 0.1616 | 1402.6042 | 350.7109 | -0.015653 | 17.4776
2019-04-28 20:02 | 0.18322 | -0.0068359 | 11.9712 | 119.943 | 2.2901 | 5.3865 | 1.8387 | 1.8274 | 0.16162 | 1402.605 | 350.7462 | -0.015621 | 17.4805
2019-04-28 20:02 | 0.18286 | -0.0073547 | 11.962 | 120.0242 | 2.2901 | 5.3908 | 1.8295 | 1.8182 | 0.16129 | 1402.6017 | 350.0651 | -0.015973 | 17.4926
2019-04-28 20:02 | 0.18282 | -0.0067139 | 11.9614 | 120.0467 | 2.2929 | 5.3788 | 1.8289 | 1.8177 | 0.16125 | 1402.605 | 349.9856 | -0.015964 | 17.4956
2019-04-28 20:02 | 0.18229 | -0.0065308 | 11.9764 | 120.0648 | 2.2872 | 5.3894 | 1.8439 | 1.8325 | 0.16076 | 1402.6053 | 348.9697 | -0.016278 | 17.4982
2019-04-28 20:02 | 0.1829 | -0.0063171 | 11.9934 | 120.0853 | 2.291 | 5.3862 | 1.8609 | 1.8494 | 0.16132 | 1402.6075 | 350.1263 | -0.015719 | 17.501
2019-04-28 20:02 | 0.18277 | -0.006958 | 12.0035 | 120.1803 | 2.284 | 5.3958 | 1.871 | 1.8595 | 0.1612 | 1402.6042 | 349.8811 | -0.015808 | 17.5152
2019-04-28 20:02 | 0.18296 | -0.007019 | 12.01 | 120.1416 | 2.291 | 5.3892 | 1.8775 | 1.8659 | 0.16138 | 1402.6042 | 350.2452 | -0.015635 | 17.5095
2019-04-28 20:02 | 0.18332 | -0.0072937 | 12.0136 | 120.2209 | 2.2982 | 5.3948 | 1.8811 | 1.8695 | 0.16171 | 1402.6035 | 350.9365 | -0.015362 | 17.5212
2019-04-28 20:02 | 0.18307 | -0.0065918 | 12.0151 | 120.2551 | 2.3058 | 5.4068 | 1.8826 | 1.8711 | 0.16148 | 1402.6068 | 350.4578 | -0.015495 | 17.5259
2019-04-28 20:02 | 0.18349 | -0.0067749 | 12.0152 | 120.4035 | 2.2972 | 5.408 | 1.8827 | 1.8711 | 0.16186 | 1402.6063 | 351.2565 | -0.015191 | 17.5475
2019-04-28 20:02 | 0.18419 | -0.0069885 | 12.0167 | 120.4056 | 2.2999 | 5.4121 | 1.8842 | 1.8726 | 0.16251 | 1402.6062 | 352.6 | -0.014666 | 17.5479
2019-04-28 20:02 | 0.18311 | -0.0069885 | 12.0179 | 120.4842 | 2.2988 | 5.4173 | 1.8854 | 1.8739 | 0.16152 | 1402.6049 | 350.5367 | -0.015477 | 17.5594
2019-04-28 20:02 | 0.1819 | -0.0075378 | 12.0119 | 120.4451 | 2.3042 | 5.4265 | 1.8794 | 1.8679 | 0.1604 | 1402.6003 | 348.2279 | -0.01646 | 17.5541
2019-04-28 20:02 | 0.18267 | -0.0071106 | 12.0115 | 120.4919 | 2.312 | 5.4357 | 1.879 | 1.8675 | 0.16112 | 1402.6034 | 349.7065 | -0.015847 | 17.5607
2019-04-28 20:02 | 0.18298 | -0.0068665 | 12.0193 | 120.5132 | 2.3089 | 5.4338 | 1.8868 | 1.8752 | 0.16139 | 1402.6052 | 350.2836 | -0.015562 | 17.5636
2019-04-28 20:02 | 0.18313 | -0.0073853 | 12.0265 | 120.4727 | 2.3066 | 5.4243 | 1.894 | 1.8824 | 0.16154 | 1402.6029 | 350.5799 | -0.015443 | 17.558
2019-04-28 20:02 | 0.18269 | -0.0068054 | 12.0367 | 120.6249 | 2.3082 | 5.4284 | 1.9042 | 1.8925 | 0.16113 | 1402.6056 | 349.7411 | -0.015684 | 17.5799
2019-04-28 20:02 | 0.183 | -0.0075684 | 12.0413 | 120.5917 | 2.3071 | 5.4311 | 1.9088 | 1.897 | 0.16142 | 1402.6022 | 350.33 | -0.01548 | 17.5754
2019-04-28 20:02 | 0.1823 | -0.0061035 | 12.0372 | 120.6814 | 2.3047 | 5.4293 | 1.9047 | 1.893 | 0.16076 | 1402.6085 | 348.9732 | -0.015938 | 17.5878
2019-04-28 20:02 | 0.18283 | -0.0065918 | 12.0351 | 120.698 | 2.2968 | 5.4231 | 1.9026 | 1.8909 | 0.16125 | 1402.6067 | 349.993 | -0.015578 | 17.5904
2019-04-28 20:02 | 0.182 | -0.0067139 | 12.0354 | 120.783 | 2.2929 | 5.4254 | 1.9029 | 1.8912 | 0.16049 | 1402.605 | 348.4026 | -0.016215 | 17.603
2019-04-28 20:02 | 0.18249 | -0.0061646 | 12.0367 | 120.7008 | 2.2997 | 5.4249 | 1.9042 | 1.8925 | 0.16094 | 1402.6085 | 349.3367 | -0.015801 | 17.5907
2019-04-28 20:02 | 0.18236 | -0.0069275 | 12.0457 | 120.7558 | 2.2943 | 5.4249 | 1.9132 | 1.9014 | 0.16082 | 1402.6046 | 349.0944 | -0.015903 | 17.5991
2019-04-28 20:02 | 0.18217 | -0.0064697 | 12.0624 | 120.7485 | 2.2874 | 5.4359 | 1.9299 | 1.9181 | 0.16064 | 1402.6069 | 348.7266 | -0.015932 | 17.5978
2019-04-28 20:02 | 0.18336 | -0.0064087 | 12.0831 | 120.8182 | 2.2902 | 5.4351 | 1.9506 | 1.9386 | 0.16174 | 1402.609 | 351.0073 | -0.01492 | 17.6078
2019-04-28 20:02 | 0.18338 | -0.006073 | 12.1034 | 120.9616 | 2.2968 | 5.4162 | 1.9709 | 1.9588 | 0.16176 | 1402.6111 | 351.0392 | -0.014781 | 17.6285
2019-04-28 20:02 | 0.18332 | -0.0061951 | 12.1256 | 121.0319 | 2.3046 | 5.4217 | 1.9931 | 1.9808 | 0.16171 | 1402.6107 | 350.9333 | -0.014718 | 17.6388
2019-04-28 20:02 | 0.18234 | -0.0067139 | 12.1427 | 121.1225 | 2.2967 | 5.4217 | 2.0102 | 1.9979 | 0.1608 | 1402.6072 | 349.0576 | -0.01541 | 17.6524
2019-04-28 20:02 | 0.18255 | -0.0070496 | 12.1547 | 121.2927 | 2.2946 | 5.4124 | 2.0222 | 2.0098 | 0.161 | 1402.6058 | 349.4609 | -0.015212 | 17.6774
2019-04-28 20:02 | 0.18275 | -0.0072021 | 12.1579 | 121.3831 | 2.2963 | 5.4042 | 2.0254 | 2.013 | 0.16119 | 1402.6053 | 349.861 | -0.015048 | 17.6906
2019-04-28 20:02 | 0.18402 | -0.0069275 | 12.1642 | 121.639 | 2.2984 | 5.4074 | 2.0317 | 2.0192 | 0.16236 | 1402.6086 | 352.284 | -0.014037 | 17.7276
2019-04-28 20:02 | 0.18291 | -0.0067139 | 12.1696 | 121.5777 | 2.2897 | 5.4069 | 2.0371 | 2.0246 | 0.16133 | 1402.6083 | 350.1456 | -0.014842 | 17.7187
2019-04-28 20:02 | 0.18262 | -0.0062866 | 12.1768 | 121.7563 | 2.2943 | 5.4048 | 2.0443 | 2.0317 | 0.16106 | 1402.6101 | 349.5984 | -0.014993 | 17.7445
2019-04-28 20:02 | 0.183 | -0.006073 | 12.1868 | 121.8571 | 2.3015 | 5.4167 | 2.0543 | 2.0417 | 0.16141 | 1402.6118 | 350.3196 | -0.014642 | 17.7591
2019-04-28 20:02 | 0.18353 | -0.0064697 | 12.2036 | 121.9883 | 2.2967 | 5.4173 | 2.0711 | 2.0583 | 0.1619 | 1402.6108 | 351.3392 | -0.01418 | 17.7783
2019-04-28 20:02 | 0.18291 | -0.0064392 | 12.2292 | 122.0621 | 2.3025 | 5.4251 | 2.0967 | 2.0838 | 0.16133 | 1402.6106 | 350.1443 | -0.014521 | 17.7891
2019-04-28 20:02 | 0.18321 | -0.006073 | 12.2567 | 122.2874 | 2.294 | 5.4248 | 2.1242 | 2.1112 | 0.1616 | 1402.6132 | 350.7195 | -0.014128 | 17.8218
2019-04-28 20:02 | 0.18242 | -0.0065308 | 12.2817 | 122.3217 | 2.2941 | 5.4198 | 2.1492 | 2.136 | 0.16087 | 1402.6102 | 349.2051 | -0.014632 | 17.8271
2019-04-28 20:02 | 0.18291 | -0.0064392 | 12.3071 | 122.526 | 2.2871 | 5.4335 | 2.1746 | 2.1612 | 0.16133 | 1402.6118 | 350.1462 | -0.014124 | 17.8568
2019-04-28 20:02 | 0.18353 | -0.0061646 | 12.3348 | 122.632 | 2.2937 | 5.4298 | 2.2023 | 2.1888 | 0.1619 | 1402.6144 | 351.3371 | -0.013493 | 17.872
2019-04-28 20:02 | 0.18308 | -0.0061951 | 12.356 | 122.7519 | 2.2948 | 5.4305 | 2.2235 | 2.2098 | 0.16148 | 1402.614 | 350.4703 | -0.013731 | 17.8895
2019-04-28 20:02 | 0.18253 | -0.006897 | 12.3651 | 123.0848 | 2.3 | 5.4151 | 2.2326 | 2.2189 | 0.16098 | 1402.6099 | 349.4295 | -0.014145 | 17.9385
2019-04-28 20:02 | 0.18302 | -0.0073242 | 12.3693 | 123.3809 | 2.291 | 5.4026 | 2.2368 | 2.223 | 0.16144 | 1402.6084 | 350.377 | -0.013777 | 17.9818
2019-04-28 20:03 | 0.18316 | -0.0064392 | 12.3735 | 123.4245 | 2.2943 | 5.4182 | 2.241 | 2.2272 | 0.16156 | 1402.613 | 350.619 | -0.0136 | 17.9877
2019-04-28 20:03 | 0.18266 | -0.0062256 | 12.3778 | 123.5949 | 2.2981 | 5.4224 | 2.2453 | 2.2315 | 0.1611 | 1402.6135 | 349.6761 | -0.013936 | 18.0124
2019-04-28 20:03 | 0.18353 | -0.0062561 | 12.3848 | 123.7292 | 2.2984 | 5.4235 | 2.2523 | 2.2385 | 0.1619 | 1402.6146 | 351.3415 | -0.013243 | 18.0319
2019-04-28 20:03 | 0.18232 | -0.0065308 | 12.3888 | 123.8126 | 2.294 | 5.4315 | 2.2563 | 2.2424 | 0.16079 | 1402.6118 | 349.0295 | -0.014158 | 18.0444
2019-04-28 20:03 | 0.18229 | -0.0074463 | 12.3891 | 123.9221 | 2.2958 | 5.435 | 2.2566 | 2.2427 | 0.16076 | 1402.6071 | 348.9688 | -0.014243 | 18.0608
2019-04-28 20:03 | 0.18302 | -0.0074463 | 12.3897 | 124.0059 | 2.3065 | 5.4341 | 2.2572 | 2.2434 | 0.16144 | 1402.608 | 350.3816 | -0.01368 | 18.0729
2019-04-28 20:03 | 0.18308 | -0.0075989 | 12.3898 | 124.0434 | 2.3062 | 5.4339 | 2.2573 | 2.2434 | 0.16149 | 1402.6074 | 350.4922 | -0.013646 | 18.0785
2019-04-28 20:03 | 0.18285 | -0.0077209 | 12.3905 | 124.0298 | 2.3104 | 5.4472 | 2.258 | 2.2441 | 0.16128 | 1402.6064 | 350.0605 | -0.013822 | 18.0766
2019-04-28 20:03 | 0.18278 | -0.0071716 | 12.3914 | 124.1285 | 2.3099 | 5.4479 | 2.2589 | 2.245 | 0.16121 | 1402.6093 | 349.9086 | -0.01384 | 18.0907
2019-04-28 20:03 | 0.18212 | -0.0070496 | 12.3913 | 124.2079 | 2.3037 | 5.4368 | 2.2588 | 2.2449 | 0.1606 | 1402.609 | 348.6412 | -0.014334 | 18.1023
2019-04-28 20:03 | 0.18291 | -0.006897 | 12.3918 | 124.1582 | 2.2994 | 5.4468 | 2.2593 | 2.2454 | 0.16133 | 1402.6107 | 350.1595 | -0.01372 | 18.0949
2019-04-28 20:03 | 0.18259 | -0.0070801 | 12.394 | 124.1905 | 2.2952 | 5.4447 | 2.2615 | 2.2476 | 0.16104 | 1402.6095 | 349.5475 | -0.013963 | 18.0997
2019-04-28 20:03 | 0.18316 | -0.0062256 | 12.395 | 124.1535 | 2.3035 | 5.4553 | 2.2625 | 2.2486 | 0.16156 | 1402.6145 | 350.6225 | -0.013474 | 18.0938
2019-04-28 20:03 | 0.18288 | -0.0073547 | 12.3955 | 124.2362 | 2.3029 | 5.4613 | 2.263 | 2.249 | 0.1613 | 1402.6085 | 350.095 | -0.013758 | 18.1065
2019-04-28 20:03 | 0.18297 | -0.0070496 | 12.3963 | 124.1851 | 2.3027 | 5.453 | 2.2638 | 2.2499 | 0.16139 | 1402.6102 | 350.2721 | -0.013662 | 18.0989
2019-04-28 20:03 | 0.18314 | -0.0064697 | 12.3975 | 124.1506 | 2.3117 | 5.457 | 2.265 | 2.2511 | 0.16154 | 1402.6133 | 350.5913 | -0.013491 | 18.0935
2019-04-28 20:03 | 0.18259 | -0.0065308 | 12.3989 | 124.2602 | 2.3001 | 5.4587 | 2.2664 | 2.2524 | 0.16104 | 1402.6123 | 349.5424 | -0.013903 | 18.1096
2019-04-28 20:03 | 0.18271 | -0.0066223 | 12.399 | 124.2225 | 2.3028 | 5.457 | 2.2665 | 2.2526 | 0.16114 | 1402.6119 | 349.7619 | -0.013822 | 18.1041
2019-04-28 20:03 | 0.1828 | -0.0069275 | 12.3998 | 124.2738 | 2.2971 | 5.4481 | 2.2673 | 2.2534 | 0.16123 | 1402.6106 | 349.9468 | -0.013765 | 18.1117
2019-04-28 20:03 | 0.1821 | -0.0062866 | 12.401 | 124.3294 | 2.2912 | 5.4453 | 2.2685 | 2.2546 | 0.16058 | 1402.6128 | 348.6002 | -0.014249 | 18.1196
2019-04-28 20:03 | 0.18288 | -0.0063171 | 12.4031 | 124.2923 | 2.2984 | 5.4562 | 2.2706 | 2.2567 | 0.1613 | 1402.6138 | 350.0846 | -0.013652 | 18.1141
2019-04-28 20:03 | 0.1831 | -0.0060425 | 12.4047 | 124.26 | 2.2999 | 5.4549 | 2.2722 | 2.2582 | 0.16151 | 1402.6155 | 350.5165 | -0.013455 | 18.1092
2019-04-28 20:03 | 0.18244 | -0.0065002 | 12.405 | 124.2538 | 2.2973 | 5.4691 | 2.2725 | 2.2586 | 0.1609 | 1402.6124 | 349.2555 | -0.013984 | 18.1086
2019-04-28 20:03 | 0.18206 | -0.0064087 | 12.4046 | 124.2934 | 2.3086 | 5.471 | 2.2721 | 2.2581 | 0.16055 | 1402.6123 | 348.5314 | -0.014266 | 18.1144
2019-04-28 20:03 | 0.18246 | -0.0064087 | 12.4016 | 124.3203 | 2.2952 | 5.4721 | 2.2691 | 2.2552 | 0.16091 | 1402.6127 | 349.2915 | -0.01398 | 18.1183
2019-04-28 20:03 | 0.18258 | -0.0068359 | 12.3905 | 124.2716 | 2.2913 | 5.4701 | 2.258 | 2.2441 | 0.16102 | 1402.6106 | 349.5151 | -0.013978 | 18.1114
2019-04-28 20:03 | 0.18212 | -0.007782 | 12.3725 | 124.2703 | 2.2952 | 5.4651 | 2.24 | 2.2263 | 0.16061 | 1402.6051 | 348.6584 | -0.014473 | 18.1117
2019-04-28 20:03 | 0.18282 | -0.0079346 | 12.3542 | 124.2326 | 2.2952 | 5.4619 | 2.2217 | 2.2081 | 0.16126 | 1402.6047 | 350.0007 | -0.014044 | 18.1062
2019-04-28 20:03 | 0.18328 | -0.0072021 | 12.3343 | 124.2006 | 2.2953 | 5.4677 | 2.2018 | 2.1883 | 0.16167 | 1402.6088 | 350.8601 | -0.013755 | 18.1012
2019-04-28 20:03 | 0.18263 | -0.0073547 | 12.3159 | 124.0963 | 2.2992 | 5.4768 | 2.1834 | 2.1699 | 0.16108 | 1402.6069 | 349.6324 | -0.014346 | 18.0861
2019-04-28 20:03 | 0.18197 | -0.0075073 | 12.2941 | 123.9183 | 2.2995 | 5.4873 | 2.1616 | 2.1483 | 0.16047 | 1402.605 | 348.3674 | -0.014968 | 18.0603
2019-04-28 20:03 | 0.18273 | -0.0066833 | 12.27 | 123.7485 | 2.2942 | 5.4888 | 2.1375 | 2.1244 | 0.16116 | 1402.6097 | 349.8056 | -0.014464 | 18.0351
2019-04-28 20:03 | 0.18269 | -0.0050659 | 12.256 | 123.5298 | 2.2906 | 5.4944 | 2.1235 | 2.1105 | 0.16112 | 1402.6176 | 349.7125 | -0.014462 | 18.0024
2019-04-28 20:03 | 0.18186 | -0.0045166 | 12.2416 | 123.4058 | 2.2911 | 5.4984 | 2.1091 | 2.0962 | 0.16035 | 1402.6191 | 348.1139 | -0.015131 | 17.9841
2019-04-28 20:03 | 0.18318 | -0.0049744 | 12.2226 | 123.179 | 2.3003 | 5.4919 | 2.0901 | 2.0772 | 0.16157 | 1402.6182 | 350.6534 | -0.014253 | 17.9511
2019-04-28 20:03 | 0.18347 | -0.0049438 | 12.2096 | 123.0587 | 2.3008 | 5.4899 | 2.0771 | 2.0643 | 0.16184 | 1402.6185 | 351.1969 | -0.014102 | 17.9336
2019-04-28 20:03 | 0.1818 | -0.0049133 | 12.212 | 122.9817 | 2.2975 | 5.481 | 2.0795 | 2.0668 | 0.1603 | 1402.6166 | 348.0114 | -0.015349 | 17.9225
2019-04-28 20:03 | 0.18281 | -0.0053406 | 12.2165 | 122.7917 | 2.2982 | 5.4802 | 2.084 | 2.0712 | 0.16123 | 1402.6158 | 349.9362 | -0.014593 | 17.8949
2019-04-28 20:03 | 0.18315 | -0.0050354 | 12.2185 | 122.8076 | 2.2934 | 5.4746 | 2.086 | 2.0731 | 0.16154 | 1402.6177 | 350.5838 | -0.014306 | 17.8971
2019-04-28 20:03 | 0.18354 | -0.0055237 | 12.2154 | 122.6834 | 2.2987 | 5.4673 | 2.0829 | 2.0701 | 0.16191 | 1402.6157 | 351.3511 | -0.01405 | 17.8792
2019-04-28 20:03 | 0.18288 | -0.0055237 | 12.2103 | 122.6415 | 2.2994 | 5.4686 | 2.0778 | 2.065 | 0.1613 | 1402.6147 | 350.0843 | -0.014579 | 17.8731
2019-04-28 20:03 | 0.18271 | -0.0052795 | 12.2066 | 122.4945 | 2.2943 | 5.4754 | 2.0741 | 2.0613 | 0.16114 | 1402.6158 | 349.7563 | -0.014711 | 17.8516
2019-04-28 20:03 | 0.18326 | -0.0054321 | 12.2076 | 122.3835 | 2.2933 | 5.4685 | 2.0751 | 2.0623 | 0.16165 | 1402.6157 | 350.808 | -0.014299 | 17.8354
2019-04-28 20:03 | 0.18277 | -0.0054321 | 12.2223 | 122.4372 | 2.3047 | 5.467 | 2.0898 | 2.0769 | 0.16119 | 1402.6154 | 349.8678 | -0.014597 | 17.8433
2019-04-28 20:03 | 0.18286 | -0.0051575 | 12.2439 | 122.4229 | 2.3101 | 5.4675 | 2.1114 | 2.0985 | 0.16128 | 1402.6172 | 350.0453 | -0.014398 | 17.8411
2019-04-28 20:03 | 0.18234 | -0.0045166 | 12.264 | 122.4414 | 2.3125 | 5.4675 | 2.1315 | 2.1184 | 0.16079 | 1402.6201 | 349.0246 | -0.014656 | 17.8435
2019-04-28 20:03 | 0.18266 | -0.0052795 | 12.2351 | 122.564 | 2.3066 | 5.4668 | 2.1026 | 2.0897 | 0.16109 | 1402.6162 | 349.6497 | -0.014608 | 17.8617
2019-04-28 20:03 | 0.18285 | -0.0055542 | 12.1992 | 122.4579 | 2.3052 | 5.4739 | 2.0667 | 2.054 | 0.16127 | 1402.6144 | 350.016 | -0.014664 | 17.8464
2019-04-28 20:03 | 0.1823 | -0.0056458 | 12.1846 | 122.502 | 2.3131 | 5.4735 | 2.0521 | 2.0395 | 0.16076 | 1402.613 | 348.9674 | -0.01516 | 17.8529
2019-04-28 20:03 | 0.18234 | -0.0053711 | 12.1659 | 122.4112 | 2.3093 | 5.4769 | 2.0334 | 2.0209 | 0.16079 | 1402.6143 | 349.0373 | -0.015208 | 17.8395
2019-04-28 20:03 | 0.18355 | -0.005188 | 12.1548 | 122.2862 | 2.3055 | 5.4791 | 2.0223 | 2.0098 | 0.16191 | 1402.6165 | 351.3516 | -0.014336 | 17.8211
2019-04-28 20:03 | 0.18279 | -0.005188 | 12.1631 | 122.2195 | 2.3022 | 5.4807 | 2.0306 | 2.0181 | 0.16121 | 1402.6157 | 349.9044 | -0.014867 | 17.8115
2019-04-28 20:03 | 0.18285 | -0.0052795 | 12.1614 | 122.1243 | 2.2932 | 5.4754 | 2.0289 | 2.0165 | 0.16127 | 1402.6152 | 350.0142 | -0.014838 | 17.7976
2019-04-28 20:03 | 0.18262 | -0.005249 | 12.1642 | 122.0302 | 2.2987 | 5.4676 | 2.0317 | 2.0193 | 0.16106 | 1402.6152 | 349.5804 | -0.014993 | 17.7839
2019-04-28 20:03 | 0.18296 | -0.0053406 | 12.1703 | 121.9727 | 2.3114 | 5.4615 | 2.0378 | 2.0252 | 0.16137 | 1402.6152 | 350.2332 | -0.01471 | 17.7756
2019-04-28 20:03 | 0.18283 | -0.0052795 | 12.1725 | 121.9595 | 2.3137 | 5.4611 | 2.04 | 2.0275 | 0.16125 | 1402.6155 | 349.9797 | -0.014795 | 17.7736
2019-04-28 20:03 | 0.18317 | -0.0055237 | 12.1538 | 121.9335 | 2.2916 | 5.4606 | 2.0213 | 2.0089 | 0.16156 | 1402.6144 | 350.6343 | -0.014647 | 17.7699
2019-04-28 20:03 | 0.18287 | -0.0052795 | 12.1394 | 122.009 | 2.2974 | 5.4631 | 2.0069 | 1.9945 | 0.16128 | 1402.6149 | 350.0533 | -0.014935 | 17.7808
2019-04-28 20:03 | 0.18308 | -0.0051575 | 12.1425 | 121.9607 | 2.2995 | 5.4619 | 2.01 | 1.9976 | 0.16148 | 1402.6158 | 350.4499 | -0.014753 | 17.7737
2019-04-28 20:03 | 0.18255 | -0.0051575 | 12.1466 | 121.8663 | 2.2924 | 5.4581 | 2.0141 | 2.0017 | 0.16099 | 1402.6152 | 349.4373 | -0.015134 | 17.76
2019-04-28 20:03 | 0.183 | -0.0050354 | 12.1594 | 121.8222 | 2.2904 | 5.4512 | 2.0269 | 2.0145 | 0.16141 | 1402.6167 | 350.3045 | -0.014716 | 17.7535
2019-04-28 20:03 | 0.1826 | -0.0053101 | 12.1404 | 121.7716 | 2.2934 | 5.4484 | 2.0079 | 1.9956 | 0.16104 | 1402.6146 | 349.5488 | -0.015131 | 17.7463
2019-04-28 20:03 | 0.18247 | -0.0055237 | 12.0995 | 121.7841 | 2.3017 | 5.445 | 1.967 | 1.9549 | 0.16092 | 1402.6125 | 349.2981 | -0.015453 | 17.7482
2019-04-28 20:03 | 0.18234 | -0.0052795 | 12.0631 | 121.6509 | 2.3005 | 5.4469 | 1.9306 | 1.9188 | 0.1608 | 1402.6132 | 349.0426 | -0.015722 | 17.7287
2019-04-28 20:03 | 0.18412 | -0.005249 | 12.0339 | 121.4762 | 2.299 | 5.4455 | 1.9014 | 1.8898 | 0.16244 | 1402.615 | 352.4446 | -0.014521 | 17.703
2019-04-28 20:03 | 0.18249 | -0.0055847 | 11.9961 | 121.359 | 2.2978 | 5.4408 | 1.8636 | 1.8521 | 0.16094 | 1402.6106 | 349.3369 | -0.015968 | 17.6863
2019-04-28 20:03 | 0.18215 | -0.0050964 | 11.9712 | 121.0537 | 2.2988 | 5.4341 | 1.8387 | 1.8274 | 0.16062 | 1402.6124 | 348.6792 | -0.016321 | 17.6416
2019-04-28 20:03 | 0.18262 | -0.0053101 | 11.9467 | 120.9121 | 2.2979 | 5.4247 | 1.8142 | 1.8031 | 0.16106 | 1402.6116 | 349.5877 | -0.0161 | 17.621
2019-04-28 20:03 | 0.18302 | -0.0054321 | 11.9139 | 120.6333 | 2.2938 | 5.4102 | 1.7814 | 1.7704 | 0.16143 | 1402.611 | 350.3494 | -0.015974 | 17.5804
2019-04-28 20:03 | 0.18287 | -0.0056458 | 11.8753 | 120.3178 | 2.298 | 5.3832 | 1.7428 | 1.732 | 0.16129 | 1402.609 | 350.0637 | -0.016298 | 17.5345
2019-04-28 20:03 | 0.18232 | -0.0053101 | 11.8262 | 120.0675 | 2.2984 | 5.3402 | 1.6937 | 1.6833 | 0.16078 | 1402.6094 | 349.0097 | -0.016942 | 17.498
2019-04-28 20:03 | 0.18323 | -0.0049744 | 11.776 | 119.7056 | 2.3038 | 5.3 | 1.6435 | 1.6334 | 0.16162 | 1402.6113 | 350.7436 | -0.016487 | 17.445
2019-04-28 20:03 | 0.18242 | -0.0054321 | 11.7396 | 119.3535 | 2.3047 | 5.2672 | 1.6071 | 1.5972 | 0.16087 | 1402.6075 | 349.1931 | -0.017318 | 17.394
2019-04-28 20:03 | 0.1824 | -0.0054016 | 11.7197 | 118.9543 | 2.288 | 5.2451 | 1.5872 | 1.5775 | 0.16085 | 1402.6073 | 349.1574 | -0.017431 | 17.3358
2019-04-28 20:03 | 0.18225 | -0.0051575 | 11.704 | 118.7052 | 2.2803 | 5.2267 | 1.5715 | 1.5618 | 0.16071 | 1402.6082 | 348.8647 | -0.01761 | 17.2994
2019-04-28 20:03 | 0.1834 | -0.0048828 | 11.6885 | 118.41 | 2.2796 | 5.2093 | 1.556 | 1.5465 | 0.16178 | 1402.6107 | 351.07 | -0.016796 | 17.2561
2019-04-28 20:03 | 0.18282 | -0.0053406 | 11.6705 | 118.0796 | 2.2867 | 5.198 | 1.538 | 1.5285 | 0.16124 | 1402.6074 | 349.9538 | -0.017362 | 17.2082
2019-04-28 20:03 | 0.18285 | -0.0055847 | 11.6432 | 117.8417 | 2.2879 | 5.1885 | 1.5107 | 1.5015 | 0.16127 | 1402.6057 | 350.0305 | -0.017486 | 17.1737
2019-04-28 20:03 | 0.18278 | -0.0057678 | 11.6182 | 117.5919 | 2.291 | 5.1749 | 1.4857 | 1.4765 | 0.16121 | 1402.6044 | 349.888 | -0.017683 | 17.1374
2019-04-28 20:03 | 0.18338 | -0.0053711 | 11.5941 | 117.3837 | 2.2913 | 5.165 | 1.4616 | 1.4526 | 0.16176 | 1402.6068 | 351.0419 | -0.017321 | 17.1068
2019-04-28 20:03 | 0.18232 | -0.0054321 | 11.5602 | 117.1987 | 2.2986 | 5.1562 | 1.4277 | 1.4189 | 0.16079 | 1402.6047 | 349.0157 | -0.0183 | 17.0799
2019-04-28 20:03 | 0.18423 | -0.0061951 | 11.5211 | 116.9052 | 2.2943 | 5.1513 | 1.3886 | 1.38 | 0.16255 | 1402.6025 | 352.6825 | -0.017098 | 17.0373
2019-04-28 20:03 | 0.18246 | -0.0055847 | 11.4916 | 116.654 | 2.2809 | 5.1382 | 1.3591 | 1.3508 | 0.16091 | 1402.6029 | 349.2722 | -0.018558 | 17.0006
2019-04-28 20:03 | 0.18363 | -0.0054016 | 11.4598 | 116.3907 | 2.2826 | 5.1308 | 1.3273 | 1.3192 | 0.16199 | 1402.6047 | 351.5148 | -0.017818 | 16.962
2019-04-28 20:03 | 0.18291 | -0.0059204 | 11.4256 | 116.1181 | 2.2787 | 5.1345 | 1.2931 | 1.2852 | 0.16133 | 1402.601 | 350.1461 | -0.01857 | 16.9226
2019-04-28 20:03 | 0.18252 | -0.0057373 | 11.4079 | 115.8584 | 2.2798 | 5.1142 | 1.2754 | 1.2676 | 0.16096 | 1402.601 | 349.3847 | -0.018949 | 16.8847
2019-04-28 20:03 | 0.18342 | -0.0057373 | 11.3866 | 115.5433 | 2.2801 | 5.1079 | 1.2541 | 1.2464 | 0.1618 | 1402.6018 | 351.1221 | -0.018369 | 16.8387
2019-04-28 20:03 | 0.18201 | -0.0057678 | 11.373 | 115.2481 | 2.2872 | 5.1062 | 1.2405 | 1.2329 | 0.16049 | 1402.5996 | 348.4085 | -0.019515 | 16.7959
2019-04-28 20:03 | 0.18299 | -0.0056763 | 11.357 | 115.021 | 2.2886 | 5.1113 | 1.2245 | 1.217 | 0.1614 | 1402.6012 | 350.2896 | -0.018845 | 16.7626
2019-04-28 20:03 | 0.18231 | -0.0056763 | 11.3357 | 114.7938 | 2.2973 | 5.1167 | 1.2032 | 1.1958 | 0.16077 | 1402.5999 | 348.9872 | -0.019469 | 16.7296
2019-04-28 20:03 | 0.18308 | -0.0057068 | 11.315 | 114.5514 | 2.2939 | 5.1196 | 1.1825 | 1.1752 | 0.16149 | 1402.6005 | 350.4717 | -0.018989 | 16.6942
2019-04-28 20:03 | 0.1825 | -0.0061951 | 11.2942 | 114.3467 | 2.2972 | 5.1208 | 1.1617 | 1.1545 | 0.16095 | 1402.5969 | 349.3569 | -0.019569 | 16.6646
2019-04-28 20:03 | 0.18299 | -0.0059814 | 11.2616 | 114.0929 | 2.2923 | 5.1206 | 1.1291 | 1.1221 | 0.1614 | 1402.5981 | 350.2952 | -0.019349 | 16.6275
2019-04-28 20:03 | 0.18235 | -0.006073 | 11.2288 | 113.9587 | 2.2903 | 5.1239 | 1.0963 | 1.0895 | 0.16081 | 1402.5963 | 349.0667 | -0.020008 | 16.6081
2019-04-28 20:03 | 0.18335 | -0.0059814 | 11.2095 | 113.6897 | 2.2945 | 5.1152 | 1.077 | 1.0704 | 0.16174 | 1402.5977 | 350.9839 | -0.019341 | 16.5687
2019-04-28 20:03 | 0.18212 | -0.0058594 | 11.1856 | 113.4251 | 2.3017 | 5.1105 | 1.0531 | 1.0466 | 0.1606 | 1402.5964 | 348.6306 | -0.020386 | 16.5302
2019-04-28 20:03 | 0.18254 | -0.0059204 | 11.1644 | 113.2331 | 2.3123 | 5.1058 | 1.0319 | 1.0255 | 0.16099 | 1402.5964 | 349.4277 | -0.020182 | 16.5022
2019-04-28 20:03 | 0.18326 | -0.0057983 | 11.1421 | 112.9521 | 2.3019 | 5.102 | 1.0096 | 1.0034 | 0.16165 | 1402.5974 | 350.8026 | -0.019743 | 16.4611
2019-04-28 20:03 | 0.18309 | -0.0060425 | 11.1193 | 112.8062 | 2.3037 | 5.1023 | 0.98679 | 0.98073 | 0.16149 | 1402.5957 | 350.4799 | -0.020003 | 16.44
2019-04-28 20:03 | 0.18246 | -0.006134 | 11.0918 | 112.5266 | 2.3029 | 5.1019 | 0.95933 | 0.95343 | 0.16092 | 1402.5941 | 349.2874 | -0.020621 | 16.3994
2019-04-28 20:03 | 0.18237 | -0.0056763 | 11.0489 | 112.2568 | 2.3056 | 5.1022 | 0.91641 | 0.91078 | 0.16083 | 1402.5956 | 349.1006 | -0.020882 | 16.3598
2019-04-28 20:03 | 0.18284 | -0.0053406 | 11.0053 | 111.9744 | 2.2877 | 5.1052 | 0.87277 | 0.86741 | 0.16126 | 1402.5973 | 350.0023 | -0.020724 | 16.3185
2019-04-28 20:03 | 0.18186 | -0.0040894 | 10.9648 | 111.6439 | 2.2821 | 5.1045 | 0.83235 | 0.82723 | 0.16035 | 1402.6017 | 348.1042 | -0.021596 | 16.2698
2019-04-28 20:03 | 0.18186 | -0.0011597 | 10.934 | 111.6434 | 2.2821 | 5.1045 | 0.8015 | 0.79657 | 0.16034 | 1402.6158 | 348.0696 | -0.021566 | 16.2684
2019-04-28 20:03 | 0.18186 | -0.0011597 | 10.934 | 111.6431 | 2.2821 | 5.1045 | 0.8015 | 0.79657 | 0.16034 | 1402.6158 | 348.0696 | -0.021566 | 16.2684
2019-04-28 20:03 | 0.18326 | 0.0038452 | 10.9009 | 110.6449 | 2.2824 | 5.0561 | 0.76843 | 0.7637 | 0.1616 | 1402.6425 | 350.6827 | -0.020358 | 16.1205
2019-04-28 20:03 | 0.18277 | 0.0042114 | 10.8873 | 110.395 | 2.2803 | 5.0463 | 0.75476 | 0.75012 | 0.16115 | 1402.6434 | 349.7372 | -0.020777 | 16.084
2019-04-28 20:03 | 0.18216 | 0.0045776 | 10.8488 | 110.1813 | 2.2803 | 5.0396 | 0.71634 | 0.71193 | 0.16059 | 1402.6438 | 348.5752 | -0.021408 | 16.0527
2019-04-28 20:03 | 0.18176 | 0.0046997 | 10.8138 | 109.9447 | 2.2851 | 5.0328 | 0.68128 | 0.67709 | 0.16022 | 1402.6434 | 347.8138 | -0.021879 | 16.0182
2019-04-28 20:03 | 0.18186 | 0.0048218 | 10.795 | 109.648 | 2.2885 | 5.0255 | 0.6625 | 0.65843 | 0.16031 | 1402.6438 | 347.9942 | -0.021895 | 15.975
2019-04-28 20:03 | 0.18239 | 0.005249 | 10.7832 | 109.3791 | 2.2977 | 5.0204 | 0.65075 | 0.64675 | 0.16079 | 1402.6466 | 349.0018 | -0.021526 | 15.9355
2019-04-28 20:03 | 0.18354 | 0.0049133 | 10.767 | 109.1718 | 2.2895 | 5.015 | 0.63448 | 0.63059 | 0.16186 | 1402.646 | 351.2142 | -0.020755 | 15.9054
2019-04-28 20:03 | 0.18337 | 0.0045776 | 10.7509 | 108.9227 | 2.2848 | 5.0095 | 0.61844 | 0.61464 | 0.16171 | 1402.6439 | 350.8929 | -0.020987 | 15.8692
2019-04-28 20:03 | 0.18275 | 0.0039368 | 10.7385 | 108.717 | 2.2879 | 5.0039 | 0.60598 | 0.60226 | 0.16113 | 1402.6395 | 349.7077 | -0.021564 | 15.8396
2019-04-28 20:03 | 0.1829 | 0.0038757 | 10.7284 | 108.6131 | 2.2927 | 4.9983 | 0.59591 | 0.59225 | 0.16127 | 1402.6394 | 349.9979 | -0.021504 | 15.8245
2019-04-28 20:03 | 0.18241 | 0.0041199 | 10.7251 | 108.4622 | 2.3042 | 4.9942 | 0.59256 | 0.58891 | 0.16082 | 1402.64 | 349.0551 | -0.021878 | 15.8024
2019-04-28 20:03 | 0.18311 | 0.0041199 | 10.7188 | 108.3279 | 2.3069 | 4.9903 | 0.58626 | 0.58266 | 0.16146 | 1402.6407 | 350.3939 | -0.021379 | 15.7828
2019-04-28 20:03 | 0.18258 | 0.0043335 | 10.7094 | 108.0795 | 2.2915 | 4.9876 | 0.57691 | 0.57337 | 0.16098 | 1402.6411 | 349.3787 | -0.021815 | 15.7466
2019-04-28 20:03 | 0.1829 | 0.0040283 | 10.6953 | 108.0612 | 2.2965 | 4.9842 | 0.56282 | 0.55936 | 0.16127 | 1402.6396 | 349.9977 | -0.021662 | 15.744
2019-04-28 20:03 | 0.18318 | 0.0036316 | 10.6768 | 107.9258 | 2.2964 | 4.98 | 0.54425 | 0.54091 | 0.16154 | 1402.6377 | 350.5463 | -0.021566 | 15.7244
2019-04-28 20:03 | 0.18317 | 0.0024414 | 10.6559 | 107.808 | 2.2904 | 4.9749 | 0.52343 | 0.52021 | 0.16153 | 1402.6315 | 350.5255 | -0.021761 | 15.7078
2019-04-28 20:03 | 0.18218 | 0.0030212 | 10.6389 | 107.6519 | 2.2816 | 4.9703 | 0.50645 | 0.50334 | 0.16062 | 1402.6329 | 348.6374 | -0.022556 | 15.6849
2019-04-28 20:03 | 0.18207 | 0.0037231 | 10.6236 | 107.5712 | 2.2957 | 4.9667 | 0.49114 | 0.48812 | 0.16051 | 1402.636 | 348.4113 | -0.022676 | 15.6728
2019-04-28 20:03 | 0.1832 | 0.0037231 | 10.612 | 107.3305 | 2.2962 | 4.9628 | 0.47952 | 0.47657 | 0.16156 | 1402.6372 | 350.5833 | -0.021874 | 15.6377
2019-04-28 20:03 | 0.18205 | 0.0041809 | 10.6059 | 107.1641 | 2.3 | 4.9576 | 0.47339 | 0.47048 | 0.16049 | 1402.6381 | 348.3702 | -0.022751 | 15.6133
2019-04-28 20:03 | 0.18298 | 0.0039978 | 10.6086 | 107.0684 | 2.2834 | 4.9533 | 0.47612 | 0.47319 | 0.16135 | 1402.6383 | 350.1464 | -0.022046 | 15.5994
2019-04-28 20:03 | 0.18275 | 0.0039368 | 10.6065 | 106.9356 | 2.2825 | 4.9501 | 0.47404 | 0.47112 | 0.16114 | 1402.6376 | 349.713 | -0.022232 | 15.5801
2019-04-28 20:03 | 0.18332 | 0.0040588 | 10.5946 | 106.8916 | 2.2763 | 4.9474 | 0.46215 | 0.45931 | 0.16166 | 1402.6388 | 350.7977 | -0.021854 | 15.5736
2019-04-28 20:03 | 0.18218 | 0.00354 | 10.5705 | 106.8187 | 2.2796 | 4.945 | 0.43803 | 0.43534 | 0.16062 | 1402.6344 | 348.6333 | -0.02287 | 15.5633
2019-04-28 20:03 | 0.18285 | 0.0056763 | 10.5456 | 106.6562 | 2.2793 | 4.9442 | 0.41314 | 0.4106 | 0.16122 | 1402.6455 | 349.8732 | -0.02236 | 15.5386
2019-04-28 20:03 | 0.18249 | 0.0058899 | 10.5249 | 106.5447 | 2.2785 | 4.9388 | 0.3924 | 0.38999 | 0.16088 | 1402.6459 | 349.183 | -0.022724 | 15.5223
2019-04-28 20:03 | 0.1822 | 0.0058594 | 10.507 | 106.3367 | 2.2878 | 4.9383 | 0.37449 | 0.37219 | 0.16062 | 1402.6451 | 348.6415 | -0.023032 | 15.492
2019-04-28 20:03 | 0.18328 | 0.0062561 | 10.4946 | 106.2159 | 2.2937 | 4.9334 | 0.36214 | 0.35991 | 0.16162 | 1402.6483 | 350.6987 | -0.022252 | 15.4742
2019-04-28 20:03 | 0.1834 | 0.0079041 | 10.4835 | 106.0963 | 2.2871 | 4.9311 | 0.351 | 0.34884 | 0.16171 | 1402.6565 | 350.8956 | -0.022119 | 15.456
2019-04-28 20:03 | 0.18323 | 0.0074463 | 10.4763 | 105.9105 | 2.2819 | 4.9305 | 0.34385 | 0.34174 | 0.16156 | 1402.6538 | 350.5759 | -0.022313 | 15.4292
2019-04-28 20:03 | 0.18224 | 0.0096436 | 10.472 | 105.7774 | 2.2801 | 4.9302 | 0.33951 | 0.33742 | 0.16064 | 1402.6637 | 348.6672 | -0.022942 | 15.4089
2019-04-28 20:03 | 0.18353 | 0.010681 | 10.4642 | 105.6574 | 2.2787 | 4.9279 | 0.33171 | 0.32967 | 0.16182 | 1402.6704 | 351.1139 | -0.021941 | 15.3908
2019-04-28 20:03 | 0.18277 | 0.010132 | 10.4557 | 105.5569 | 2.2755 | 4.9249 | 0.3232 | 0.32121 | 0.16113 | 1402.6665 | 349.6746 | -0.022592 | 15.3765
2019-04-28 20:03 | 0.18273 | 0.0093079 | 10.4434 | 105.4917 | 2.272 | 4.9237 | 0.3109 | 0.30899 | 0.16109 | 1402.6621 | 349.6127 | -0.022735 | 15.3674
2019-04-28 20:03 | 0.18291 | 0.0095215 | 10.4265 | 105.3729 | 2.2728 | 4.9371 | 0.29404 | 0.29223 | 0.16125 | 1402.6632 | 349.9364 | -0.022678 | 15.35
2019-04-28 20:03 | 0.18249 | 0.0085144 | 10.4095 | 105.1937 | 2.2848 | 4.9776 | 0.27704 | 0.27533 | 0.16087 | 1402.6572 | 349.1534 | -0.023143 | 15.3243
2019-04-28 20:03 | 0.1834 | 0.0089111 | 10.3981 | 105.0913 | 2.2784 | 5.0509 | 0.26556 | 0.26393 | 0.16171 | 1402.6603 | 350.8859 | -0.022488 | 15.3092
2019-04-28 20:03 | 0.1826 | 0.0098267 | 10.3902 | 105.0216 | 2.2735 | 5.3422 | 0.25769 | 0.2561 | 0.16097 | 1402.6637 | 349.3548 | -0.023073 | 15.2987
2019-04-28 20:03 | 0.18293 | 0.010559 | 10.3866 | 104.9373 | 2.2781 | 5.4049 | 0.25412 | 0.25256 | 0.16126 | 1402.6678 | 349.9611 | -0.022801 | 15.2861
2019-04-28 20:03 | 0.18311 | 0.010681 | 10.3856 | 104.7783 | 2.2723 | 5.4421 | 0.25314 | 0.25159 | 0.16144 | 1402.6687 | 350.3213 | -0.022655 | 15.2628
2019-04-28 20:03 | 0.18206 | 0.01059 | 10.3881 | 104.7173 | 2.2719 | 5.5072 | 0.25563 | 0.25406 | 0.16046 | 1402.6669 | 348.2975 | -0.02345 | 15.2541
2019-04-28 20:03 | 0.18211 | 0.010651 | 10.3871 | 104.6494 | 2.2851 | 5.5309 | 0.25458 | 0.25302 | 0.16051 | 1402.6672 | 348.4053 | -0.023408 | 15.2442
2019-04-28 20:03 | 0.18232 | 0.0095825 | 10.3832 | 104.6678 | 2.2828 | 5.5389 | 0.25069 | 0.24915 | 0.16071 | 1402.6621 | 348.8173 | -0.023338 | 15.2473
2019-04-28 20:03 | 0.18312 | 0.0079651 | 10.3867 | 104.5931 | 2.2848 | 5.5422 | 0.25422 | 0.25265 | 0.16145 | 1402.655 | 350.3574 | -0.02282 | 15.237
2019-04-28 20:03 | 0.18342 | 0.0076599 | 10.3944 | 104.5146 | 2.2953 | 5.5448 | 0.26188 | 0.26027 | 0.16173 | 1402.6539 | 350.941 | -0.02257 | 15.2257
2019-04-28 20:03 | 0.18364 | 0.010193 | 10.4086 | 104.5084 | 2.2974 | 5.5472 | 0.27607 | 0.27438 | 0.16193 | 1402.6672 | 351.3426 | -0.022166 | 15.2237
2019-04-28 20:03 | 0.18266 | 0.010956 | 10.4209 | 104.5352 | 2.2939 | 5.5465 | 0.28841 | 0.28664 | 0.16102 | 1402.6699 | 349.4525 | -0.022801 | 15.2273
2019-04-28 20:03 | 0.18327 | 0.0099487 | 10.4355 | 104.5733 | 2.2833 | 5.5453 | 0.30299 | 0.30113 | 0.16158 | 1402.6659 | 350.623 | -0.022331 | 15.2333
2019-04-28 20:03 | 0.18314 | 0.012909 | 10.4527 | 104.5996 | 2.2916 | 5.543 | 0.32024 | 0.31827 | 0.16145 | 1402.6809 | 350.3329 | -0.022157 | 15.2358
2019-04-28 20:03 | 0.18245 | 0.012421 | 10.4666 | 104.6993 | 2.2944 | 5.5435 | 0.3341 | 0.33205 | 0.16082 | 1402.6779 | 349.0369 | -0.022634 | 15.2506
2019-04-28 20:03 | 0.18319 | 0.012482 | 10.4766 | 104.807 | 2.2984 | 5.5448 | 0.34414 | 0.34202 | 0.1615 | 1402.6791 | 350.4473 | -0.02202 | 15.2662
2019-04-28 20:03 | 0.1834 | 0.013153 | 10.4857 | 104.8923 | 2.2957 | 5.5452 | 0.35323 | 0.35106 | 0.16169 | 1402.683 | 350.8366 | -0.021773 | 15.2783
2019-04-28 20:03 | 0.183 | 0.014282 | 10.4937 | 105.0011 | 2.2853 | 5.5459 | 0.36119 | 0.35897 | 0.16132 | 1402.6881 | 350.0631 | -0.021963 | 15.2937
2019-04-28 20:03 | 0.18228 | 0.0093384 | 10.5065 | 105.0791 | 2.294 | 5.5464 | 0.37404 | 0.37174 | 0.16068 | 1402.6626 | 348.7516 | -0.022753 | 15.3073
2019-04-28 20:03 | 0.1821 | 0.0079956 | 10.518 | 105.2277 | 2.2931 | 5.5476 | 0.38548 | 0.38311 | 0.16051 | 1402.6558 | 348.4079 | -0.022923 | 15.3295
2019-04-28 20:03 | 0.18274 | 0.0076294 | 10.5287 | 105.3019 | 2.2875 | 5.5487 | 0.3962 | 0.39376 | 0.16111 | 1402.655 | 349.6426 | -0.022404 | 15.3405
2019-04-28 20:03 | 0.18247 | 0.0073547 | 10.5386 | 105.432 | 2.2834 | 5.5496 | 0.40605 | 0.40356 | 0.16086 | 1402.6534 | 349.1402 | -0.022572 | 15.3596
2019-04-28 20:03 | 0.18213 | 0.0078125 | 10.5523 | 105.5279 | 2.2879 | 5.5507 | 0.41983 | 0.41725 | 0.16055 | 1402.6555 | 348.4831 | -0.022731 | 15.3734
2019-04-28 20:03 | 0.18229 | 0.0070801 | 10.5707 | 105.6424 | 2.2866 | 5.551 | 0.43816 | 0.43546 | 0.16069 | 1402.6522 | 348.7828 | -0.022569 | 15.3903
2019-04-28 20:03 | 0.18285 | 0.005249 | 10.5912 | 105.8032 | 2.2942 | 5.5515 | 0.45872 | 0.45591 | 0.16122 | 1402.6442 | 349.8916 | -0.02215 | 15.4145
2019-04-28 20:03 | 0.18266 | 0.0022583 | 10.6096 | 105.9037 | 2.2925 | 5.5524 | 0.47714 | 0.47421 | 0.16106 | 1402.6292 | 349.5684 | -0.022388 | 15.4305
2019-04-28 20:03 | 0.18319 | 0.00061035 | 10.6275 | 106.0176 | 2.2918 | 5.5529 | 0.49505 | 0.49201 | 0.16156 | 1402.6217 | 350.6028 | -0.022 | 15.4477
2019-04-28 20:03 | 0.18329 | 0.0043945 | 10.6448 | 106.2011 | 2.2902 | 5.5535 | 0.51227 | 0.50912 | 0.16163 | 1402.6411 | 350.736 | -0.021601 | 15.4728
2019-04-28 20:03 | 0.18246 | 0.0020142 | 10.653 | 106.3746 | 2.2942 | 5.5543 | 0.52053 | 0.51733 | 0.16087 | 1402.6283 | 349.1743 | -0.02234 | 15.4992
2019-04-28 20:03 | 0.18342 | 0.0032654 | 10.6547 | 106.4858 | 2.2942 | 5.5543 | 0.52224 | 0.51903 | 0.16176 | 1402.636 | 351.0045 | -0.021521 | 15.5148
2019-04-28 20:03 | 0.18236 | 0.0045471 | 10.6541 | 106.5722 | 2.2943 | 5.5542 | 0.52158 | 0.51837 | 0.16077 | 1402.641 | 348.9619 | -0.022247 | 15.5269
2019-04-28 20:03 | 0.18329 | 0.0042419 | 10.6599 | 106.7257 | 2.2848 | 5.5544 | 0.52745 | 0.52421 | 0.16163 | 1402.6406 | 350.7393 | -0.021533 | 15.5493
2019-04-28 20:03 | 0.18274 | 0.0045776 | 10.6689 | 106.7256 | 2.2799 | 5.5544 | 0.53636 | 0.53307 | 0.16112 | 1402.6417 | 349.6858 | -0.021882 | 15.5492
2019-04-28 20:03 | 0.18197 | 0.004425 | 10.685 | 106.8875 | 2.2842 | 5.5546 | 0.55251 | 0.54911 | 0.16041 | 1402.6404 | 348.2048 | -0.022398 | 15.5729
2019-04-28 20:03 | 0.18314 | 0.0018005 | 10.7046 | 107.0244 | 2.2861 | 5.5549 | 0.57208 | 0.56857 | 0.1615 | 1402.6289 | 350.4819 | -0.021575 | 15.5939
2019-04-28 20:03 | 0.18333 | 0.0015869 | 10.7318 | 107.0502 | 2.2864 | 5.5557 | 0.59928 | 0.5956 | 0.16168 | 1402.6284 | 350.8473 | -0.021306 | 15.5978
2019-04-28 20:03 | 0.18221 | 0.0015259 | 10.7645 | 107.1978 | 2.2839 | 5.5561 | 0.63203 | 0.62815 | 0.16065 | 1402.6273 | 348.7131 | -0.02199 | 15.6194
2019-04-28 20:03 | 0.18299 | 0.0027161 | 10.801 | 107.4171 | 2.2872 | 5.5567 | 0.66845 | 0.66435 | 0.16136 | 1402.6348 | 350.1821 | -0.021141 | 15.6508
2019-04-28 20:03 | 0.1831 | 0.0044556 | 10.8416 | 107.6064 | 2.2896 | 5.558 | 0.70912 | 0.70476 | 0.16146 | 1402.6443 | 350.3769 | -0.020739 | 15.6775
2019-04-28 20:03 | 0.18191 | 0.0047302 | 10.8794 | 107.8794 | 2.2834 | 5.5581 | 0.74692 | 0.74233 | 0.16036 | 1402.6448 | 348.0945 | -0.021432 | 15.7173
2019-04-28 20:03 | 0.18342 | 0.0055542 | 10.9123 | 108.1503 | 2.2842 | 5.5591 | 0.77982 | 0.77503 | 0.16175 | 1402.6512 | 350.9786 | -0.020066 | 15.7563
2019-04-28 20:03 | 0.18291 | 0.0049438 | 10.9472 | 108.4224 | 2.288 | 5.5604 | 0.81465 | 0.80965 | 0.16128 | 1402.6481 | 350.0099 | -0.020314 | 15.7962
2019-04-28 20:03 | 0.1831 | 0.0015869 | 10.9857 | 108.7658 | 2.2965 | 5.5642 | 0.85322 | 0.84798 | 0.16147 | 1402.632 | 350.4148 | -0.020187 | 15.8478
2019-04-28 20:03 | 0.18272 | -0.004364 | 11.0239 | 109.0459 | 2.3024 | 5.567 | 0.89138 | 0.8859 | 0.16115 | 1402.6023 | 349.7677 | -0.020655 | 15.8913
2019-04-28 20:03 | 0.18263 | -0.0051575 | 11.0613 | 109.3651 | 2.295 | 5.5696 | 0.92877 | 0.92307 | 0.16107 | 1402.5988 | 349.5969 | -0.020587 | 15.9382
2019-04-28 20:03 | 0.18276 | -0.0055542 | 11.0947 | 109.7622 | 2.2924 | 5.5718 | 0.96217 | 0.95626 | 0.16119 | 1402.5973 | 349.8565 | -0.020342 | 15.9962
2019-04-28 20:03 | 0.18276 | -0.0040894 | 11.1168 | 110.0833 | 2.2892 | 5.5731 | 0.98426 | 0.97821 | 0.16119 | 1402.6051 | 349.8378 | -0.020137 | 16.0423
2019-04-28 20:03 | 0.18365 | -0.0046387 | 11.1354 | 110.3837 | 2.2913 | 5.5752 | 1.0029 | 0.99673 | 0.16201 | 1402.6038 | 351.5463 | -0.019403 | 16.0863
2019-04-28 20:03 | 0.18231 | -0.0052795 | 11.1606 | 110.636 | 2.2973 | 5.5763 | 1.0281 | 1.0218 | 0.16077 | 1402.5991 | 348.9846 | -0.020333 | 16.1235
2019-04-28 20:03 | 0.18225 | -0.0053406 | 11.1969 | 110.9453 | 2.2975 | 5.5777 | 1.0644 | 1.0579 | 0.16072 | 1402.5995 | 348.8776 | -0.020195 | 16.1686
2019-04-28 20:03 | 0.18237 | -0.0055237 | 11.239 | 111.2886 | 2.2947 | 5.5765 | 1.1065 | 1.0997 | 0.16083 | 1402.5992 | 349.097 | -0.019907 | 16.2187
2019-04-28 20:03 | 0.18265 | -0.0054016 | 11.271 | 111.5295 | 2.289 | 5.5772 | 1.1385 | 1.1316 | 0.16109 | 1402.6007 | 349.6391 | -0.019521 | 16.2537
2019-04-28 20:03 | 0.18309 | -0.0046692 | 11.2946 | 111.874 | 2.2903 | 5.5778 | 1.1621 | 1.155 | 0.16149 | 1402.6053 | 350.4622 | -0.019025 | 16.3035
2019-04-28 20:03 | 0.18261 | -0.0048218 | 11.3199 | 112.2018 | 2.2953 | 5.5802 | 1.1874 | 1.1801 | 0.16105 | 1402.6044 | 349.5601 | -0.019265 | 16.3514
2019-04-28 20:03 | 0.18259 | -0.0051575 | 11.3426 | 112.4687 | 2.2944 | 5.5774 | 1.2101 | 1.2027 | 0.16103 | 1402.6029 | 349.5281 | -0.019184 | 16.3905
2019-04-28 20:03 | 0.18276 | -0.0047913 | 11.3596 | 112.7752 | 2.29 | 5.5772 | 1.2271 | 1.2196 | 0.16119 | 1402.6052 | 349.85 | -0.018945 | 16.4349
2019-04-28 20:03 | 0.18259 | -0.0049133 | 11.3667 | 112.9911 | 2.2794 | 5.5771 | 1.2342 | 1.2266 | 0.16103 | 1402.6045 | 349.5258 | -0.019046 | 16.4665
2019-04-28 20:03 | 0.18207 | -0.0053101 | 11.3733 | 113.2512 | 2.2835 | 5.574 | 1.2408 | 1.2332 | 0.16055 | 1402.6021 | 348.5179 | -0.019439 | 16.5046
2019-04-28 20:03 | 0.1832 | -0.0055847 | 11.3831 | 113.4027 | 2.2841 | 5.5732 | 1.2506 | 1.2429 | 0.1616 | 1402.6022 | 350.6931 | -0.018546 | 16.5267
2019-04-28 20:03 | 0.1825 | -0.0052795 | 11.401 | 113.5791 | 2.2906 | 5.5764 | 1.2685 | 1.2607 | 0.16095 | 1402.6031 | 349.3508 | -0.018966 | 16.5523
2019-04-28 20:03 | 0.18261 | -0.0054321 | 11.4179 | 113.7942 | 2.2993 | 5.5717 | 1.2854 | 1.2775 | 0.16105 | 1402.6029 | 349.5699 | -0.018804 | 16.5838
2019-04-28 20:03 | 0.1832 | -0.0057983 | 11.4404 | 113.9968 | 2.2909 | 5.5715 | 1.3079 | 1.2999 | 0.1616 | 1402.6021 | 350.6973 | -0.018268 | 16.6134
2019-04-28 20:03 | 0.18295 | -0.0053101 | 11.47 | 114.0449 | 2.2876 | 5.5713 | 1.3375 | 1.3292 | 0.16137 | 1402.6046 | 350.2205 | -0.018273 | 16.6202
2019-04-28 20:03 | 0.18246 | -0.0053711 | 11.506 | 114.2542 | 2.2912 | 5.5719 | 1.3735 | 1.3651 | 0.16091 | 1402.6042 | 349.2809 | -0.018466 | 16.6508
2019-04-28 20:03 | 0.18222 | -0.0055237 | 11.5497 | 114.4687 | 2.2906 | 5.5724 | 1.4172 | 1.4085 | 0.16069 | 1402.6039 | 348.8122 | -0.01844 | 16.6821
2019-04-28 20:03 | 0.18199 | -0.0055542 | 11.5983 | 114.8215 | 2.2861 | 5.5694 | 1.4658 | 1.4568 | 0.16048 | 1402.604 | 348.3788 | -0.018367 | 16.7336
2019-04-28 20:03 | 0.1833 | -0.0054932 | 11.6361 | 115.0415 | 2.2811 | 5.5677 | 1.5036 | 1.4944 | 0.16168 | 1402.6067 | 350.8756 | -0.017182 | 16.7655
2019-04-28 20:03 | 0.18332 | -0.0054626 | 11.6776 | 115.4251 | 2.2894 | 5.5662 | 1.5451 | 1.5356 | 0.1617 | 1402.6074 | 350.9122 | -0.016954 | 16.8214
2019-04-28 20:03 | 0.18269 | -0.0052795 | 11.7194 | 115.7497 | 2.283 | 5.5665 | 1.5869 | 1.5772 | 0.16112 | 1402.6083 | 349.7154 | -0.017203 | 16.8687
2019-04-28 20:03 | 0.18318 | -0.0055847 | 11.7577 | 116.2327 | 2.285 | 5.5651 | 1.6252 | 1.6152 | 0.16158 | 1402.6079 | 350.6611 | -0.016655 | 16.9391
2019-04-28 20:03 | 0.18199 | -0.0056152 | 11.7923 | 116.528 | 2.2915 | 5.5632 | 1.6598 | 1.6496 | 0.16048 | 1402.6068 | 348.3811 | -0.017384 | 16.9823
2019-04-28 20:03 | 0.18224 | -0.0055847 | 11.8278 | 116.8355 | 2.2819 | 5.5634 | 1.6953 | 1.6849 | 0.16071 | 1402.6078 | 348.8522 | -0.017015 | 17.0271
2019-04-28 20:03 | 0.18354 | -0.0051575 | 11.8561 | 117.204 | 2.2863 | 5.5629 | 1.7236 | 1.713 | 0.16191 | 1402.6121 | 351.3442 | -0.015854 | 17.0804
2019-04-28 20:03 | 0.18301 | -0.005127 | 11.8729 | 117.6271 | 2.2946 | 5.5625 | 1.7404 | 1.7297 | 0.16142 | 1402.6118 | 350.331 | -0.016169 | 17.1422
2019-04-28 20:03 | 0.18277 | -0.0056458 | 11.8825 | 117.955 | 2.3062 | 5.5599 | 1.75 | 1.7392 | 0.1612 | 1402.609 | 349.8671 | -0.016339 | 17.1902
2019-04-28 20:03 | 0.18226 | -0.0053101 | 11.8963 | 118.1716 | 2.3047 | 5.5591 | 1.7638 | 1.7529 | 0.16072 | 1402.6104 | 348.886 | -0.016635 | 17.2217
2019-04-28 20:03 | 0.18222 | -0.0056763 | 11.9096 | 118.4225 | 2.2997 | 5.5588 | 1.7771 | 1.7662 | 0.16069 | 1402.6088 | 348.8182 | -0.016619 | 17.2584
2019-04-28 20:03 | 0.18213 | -0.0052795 | 11.9227 | 118.641 | 2.3045 | 5.5584 | 1.7902 | 1.7792 | 0.1606 | 1402.6107 | 348.6329 | -0.016599 | 17.2901
2019-04-28 20:03 | 0.18269 | -0.0050354 | 11.935 | 118.762 | 2.3041 | 5.5558 | 1.8025 | 1.7914 | 0.16112 | 1402.6128 | 349.7158 | -0.01609 | 17.3075
2019-04-28 20:03 | 0.18305 | -0.0051575 | 11.9457 | 118.9041 | 2.3019 | 5.5526 | 1.8132 | 1.8021 | 0.16146 | 1402.6128 | 350.4059 | -0.015771 | 17.3283
2019-04-28 20:03 | 0.18351 | -0.005188 | 11.9596 | 119.0838 | 2.2945 | 5.5528 | 1.8271 | 1.8159 | 0.16187 | 1402.6135 | 351.275 | -0.015358 | 17.3544
2019-04-28 20:03 | 0.18334 | -0.0053406 | 11.9768 | 119.2469 | 2.2954 | 5.5497 | 1.8443 | 1.833 | 0.16172 | 1402.6128 | 350.9519 | -0.015409 | 17.3783
2019-04-28 20:03 | 0.18302 | -0.0055237 | 11.995 | 119.3834 | 2.286 | 5.5428 | 1.8625 | 1.8511 | 0.16142 | 1402.6117 | 350.3389 | -0.015572 | 17.3983
2019-04-28 20:03 | 0.18211 | -0.0057678 | 12.0154 | 119.4967 | 2.2961 | 5.5404 | 1.8829 | 1.8713 | 0.16059 | 1402.6096 | 348.6051 | -0.016172 | 17.415
2019-04-28 20:03 | 0.1829 | -0.005127 | 12.0424 | 119.6962 | 2.3015 | 5.5362 | 1.9099 | 1.8982 | 0.16132 | 1402.6143 | 350.1171 | -0.015392 | 17.4437
2019-04-28 20:03 | 0.18313 | -0.0051575 | 12.0712 | 119.9051 | 2.3042 | 5.5375 | 1.9387 | 1.9268 | 0.16153 | 1402.6149 | 350.5529 | -0.015075 | 17.4741
2019-04-28 20:03 | 0.18279 | -0.0055542 | 12.1189 | 120.1045 | 2.3019 | 5.5308 | 1.9864 | 1.9742 | 0.16121 | 1402.6132 | 349.9064 | -0.015115 | 17.5034
2019-04-28 20:03 | 0.18281 | -0.0053406 | 12.1675 | 120.3777 | 2.2969 | 5.5125 | 2.035 | 2.0225 | 0.16123 | 1402.6151 | 349.9406 | -0.014841 | 17.5431
2019-04-28 20:03 | 0.18232 | -0.0051575 | 12.2102 | 120.7049 | 2.2911 | 5.4776 | 2.0777 | 2.0649 | 0.16077 | 1402.616 | 348.9971 | -0.014985 | 17.5908
2019-04-28 20:03 | 0.18209 | -0.0048218 | 12.2414 | 121.0457 | 2.3011 | 5.4411 | 2.1089 | 2.0959 | 0.16056 | 1402.6178 | 348.5593 | -0.014977 | 17.6403
2019-04-28 20:03 | 0.18271 | -0.005127 | 12.2651 | 121.3383 | 2.3064 | 5.3676 | 2.1326 | 2.1195 | 0.16114 | 1402.6174 | 349.7577 | -0.014402 | 17.683
2019-04-28 20:03 | 0.18253 | -0.0052795 | 12.279 | 121.6819 | 2.2999 | 5.0433 | 2.1465 | 2.1333 | 0.16097 | 1402.6167 | 349.398 | -0.014484 | 17.7332
2019-04-28 20:03 | 0.18277 | -0.0050354 | 12.2914 | 122.0304 | 2.3036 | 5.0205 | 2.1589 | 2.1456 | 0.16119 | 1402.6184 | 349.8654 | -0.014219 | 17.7838
2019-04-28 20:03 | 0.18279 | -0.0051575 | 12.3049 | 122.1798 | 2.2997 | 5.0191 | 2.1724 | 2.1591 | 0.16121 | 1402.6179 | 349.9042 | -0.014144 | 17.8057
2019-04-28 20:03 | 0.18319 | -0.005249 | 12.3227 | 122.389 | 2.297 | 5.0216 | 2.1902 | 2.1768 | 0.16158 | 1402.6184 | 350.6655 | -0.013758 | 17.8361
2019-04-28 20:03 | 0.1827 | -0.0047302 | 12.3383 | 122.6136 | 2.2933 | 5.0243 | 2.2058 | 2.1922 | 0.16112 | 1402.6205 | 349.7182 | -0.014019 | 17.8687
2019-04-28 20:03 | 0.18313 | -0.0050964 | 12.3543 | 122.7905 | 2.2845 | 5.0294 | 2.2218 | 2.2082 | 0.16153 | 1402.6196 | 350.5554 | -0.013631 | 17.8946
2019-04-28 20:03 | 0.18328 | -0.0056763 | 12.3722 | 123.0131 | 2.2881 | 5.0344 | 2.2397 | 2.2259 | 0.16167 | 1402.6172 | 350.8532 | -0.013461 | 17.9273
2019-04-28 20:03 | 0.18253 | -0.005188 | 12.3904 | 123.085 | 2.2873 | 5.0411 | 2.2579 | 2.244 | 0.16097 | 1402.6189 | 349.3991 | -0.013912 | 17.9376
2019-04-28 20:03 | 0.18364 | -0.0049744 | 12.3933 | 123.2434 | 2.2812 | 5.0466 | 2.2608 | 2.2469 | 0.162 | 1402.6211 | 351.5325 | -0.013037 | 17.9605
2019-04-28 20:03 | 0.18232 | -0.0054016 | 12.3944 | 123.5402 | 2.2856 | 5.0532 | 2.2619 | 2.248 | 0.16078 | 1402.6177 | 349.0043 | -0.014062 | 18.0041
2019-04-28 20:03 | 0.18334 | -0.0048523 | 12.3962 | 123.5764 | 2.2921 | 5.0541 | 2.2637 | 2.2498 | 0.16172 | 1402.6217 | 350.9524 | -0.013244 | 18.009
2019-04-28 20:03 | 0.18221 | -0.005127 | 12.3971 | 123.7665 | 2.302 | 5.0596 | 2.2646 | 2.2507 | 0.16067 | 1402.6188 | 348.7842 | -0.014117 | 18.037
2019-04-28 20:03 | 0.18334 | -0.0051575 | 12.3986 | 123.7783 | 2.3105 | 5.0629 | 2.2661 | 2.2522 | 0.16172 | 1402.6201 | 350.9572 | -0.01325 | 18.0386
2019-04-28 20:03 | 0.18234 | -0.0054626 | 12.4021 | 123.7306 | 2.3081 | 5.069 | 2.2696 | 2.2556 | 0.1608 | 1402.6174 | 349.0427 | -0.014012 | 18.0319
2019-04-28 20:03 | 0.18264 | -0.0054016 | 12.4044 | 123.8307 | 2.307 | 5.0737 | 2.2719 | 2.2579 | 0.16108 | 1402.6182 | 349.6219 | -0.013767 | 18.0464
2019-04-28 20:03 | 0.18345 | -0.0056458 | 12.4061 | 123.9035 | 2.2988 | 5.0763 | 2.2736 | 2.2597 | 0.16183 | 1402.618 | 351.1815 | -0.013156 | 18.057
2019-04-28 20:03 | 0.18347 | -0.0052185 | 12.4085 | 123.8836 | 2.2941 | 5.0818 | 2.276 | 2.262 | 0.16184 | 1402.6201 | 351.2128 | -0.013103 | 18.0539
2019-04-28 20:03 | 0.18291 | -0.005188 | 12.4084 | 123.9857 | 2.2997 | 5.0828 | 2.2759 | 2.2619 | 0.16132 | 1402.6196 | 350.1265 | -0.013532 | 18.0688
2019-04-28 20:03 | 0.1831 | -0.0050659 | 12.4087 | 123.921 | 2.3001 | 5.0912 | 2.2762 | 2.2623 | 0.16149 | 1402.6205 | 350.4874 | -0.013379 | 18.0593
2019-04-28 20:03 | 0.18257 | -0.0053711 | 12.409 | 124.052 | 2.2961 | 5.0977 | 2.2765 | 2.2625 | 0.16101 | 1402.6182 | 349.4778 | -0.013798 | 18.0786
2019-04-28 20:03 | 0.18257 | -0.0056763 | 12.4077 | 124.1 | 2.2981 | 5.104 | 2.2752 | 2.2613 | 0.16101 | 1402.6167 | 349.4825 | -0.013824 | 18.0858
2019-04-28 20:03 | 0.18262 | -0.0053711 | 12.4038 | 124.123 | 2.3011 | 5.1096 | 2.2713 | 2.2574 | 0.16106 | 1402.6183 | 349.5872 | -0.013781 | 18.089
2019-04-28 20:03 | 0.18255 | -0.0050354 | 12.3958 | 124.0859 | 2.2999 | 5.1218 | 2.2633 | 2.2494 | 0.16099 | 1402.6198 | 349.4387 | -0.013858 | 18.0834
2019-04-28 20:03 | 0.18296 | -0.0049744 | 12.3728 | 124.108 | 2.3024 | 5.1342 | 2.2403 | 2.2265 | 0.16137 | 1402.6201 | 350.2342 | -0.013655 | 18.0866
2019-04-28 20:03 | 0.18245 | -0.0049744 | 12.3266 | 123.9812 | 2.3082 | 5.1461 | 2.1941 | 2.1806 | 0.1609 | 1402.6188 | 349.2575 | -0.014277 | 18.0681
2019-04-28 20:03 | 0.183 | -0.0055847 | 12.2757 | 123.809 | 2.304 | 5.1523 | 2.1432 | 2.1301 | 0.16141 | 1402.6157 | 350.315 | -0.014158 | 18.0433
2019-04-28 20:03 | 0.18228 | -0.0047607 | 12.2203 | 123.6365 | 2.293 | 5.1627 | 2.0878 | 2.075 | 0.16074 | 1402.618 | 348.9301 | -0.014933 | 18.0178
2019-04-28 20:03 | 0.18287 | -0.0039368 | 12.1716 | 123.3891 | 2.3 | 5.1703 | 2.0391 | 2.0266 | 0.16128 | 1402.6223 | 350.0415 | -0.014684 | 17.9813
2019-04-28 20:03 | 0.18228 | -0.0037537 | 12.1483 | 123.0625 | 2.2982 | 5.1751 | 2.0158 | 2.0034 | 0.16074 | 1402.6221 | 348.9177 | -0.015235 | 17.9336
2019-04-28 20:03 | 0.1838 | -0.0038147 | 12.1432 | 122.6893 | 2.3003 | 5.1783 | 2.0107 | 1.9983 | 0.16214 | 1402.6235 | 351.814 | -0.014117 | 17.8791
2019-04-28 20:03 | 0.1828 | -0.004303 | 12.1386 | 122.3934 | 2.2997 | 5.1794 | 2.0061 | 1.9937 | 0.16121 | 1402.6196 | 349.9027 | -0.014932 | 17.8364
2019-04-28 20:03 | 0.18257 | -0.0045776 | 12.1158 | 122.2186 | 2.2964 | 5.1795 | 1.9833 | 1.9711 | 0.16101 | 1402.6178 | 349.4719 | -0.015237 | 17.8111
2019-04-28 20:03 | 0.18355 | -0.0047607 | 12.0883 | 121.9831 | 2.2994 | 5.182 | 1.9558 | 1.9438 | 0.16191 | 1402.6174 | 351.3571 | -0.014642 | 17.7767
2019-04-28 20:03 | 0.18285 | -0.0044556 | 12.0764 | 121.8231 | 2.2954 | 5.1739 | 1.9439 | 1.9319 | 0.16127 | 1402.6182 | 350.014 | -0.015214 | 17.7533
2019-04-28 20:03 | 0.18304 | -0.0050354 | 12.063 | 121.6026 | 2.2904 | 5.1767 | 1.9305 | 1.9186 | 0.16144 | 1402.6152 | 350.3842 | -0.015175 | 17.7215
2019-04-28 20:03 | 0.18285 | -0.0050354 | 12.0322 | 121.3177 | 2.2969 | 5.1799 | 1.8997 | 1.8881 | 0.16127 | 1402.6145 | 350.0223 | -0.015475 | 17.68
2019-04-28 20:03 | 0.18353 | -0.0053101 | 11.9923 | 121.1165 | 2.2953 | 5.1826 | 1.8598 | 1.8484 | 0.1619 | 1402.6134 | 351.3293 | -0.015178 | 17.6507
2019-04-28 20:03 | 0.18251 | -0.005188 | 11.9457 | 120.9248 | 2.2947 | 5.1849 | 1.8132 | 1.802 | 0.16096 | 1402.6121 | 349.3732 | -0.016182 | 17.6228
2019-04-28 20:03 | 0.18242 | -0.0050964 | 11.9095 | 120.5844 | 2.2925 | 5.1862 | 1.777 | 1.7661 | 0.16087 | 1402.6119 | 349.1919 | -0.016432 | 17.5732
2019-04-28 20:03 | 0.18263 | -0.0053711 | 11.8777 | 120.2573 | 2.2971 | 5.1865 | 1.7452 | 1.7344 | 0.16106 | 1402.6102 | 349.5935 | -0.016453 | 17.5256
2019-04-28 20:03 | 0.18291 | -0.0054016 | 11.8523 | 120.0236 | 2.299 | 5.1868 | 1.7198 | 1.7092 | 0.16133 | 1402.61 | 350.1374 | -0.016369 | 17.4915
2019-04-28 20:03 | 0.1837 | -0.0051575 | 11.8317 | 119.6945 | 2.2942 | 5.1864 | 1.6992 | 1.6888 | 0.16206 | 1402.6118 | 351.6545 | -0.015856 | 17.4434
2019-04-28 20:03 | 0.18285 | -0.0057678 | 11.8164 | 119.403 | 2.2967 | 5.1845 | 1.6839 | 1.6735 | 0.16128 | 1402.6075 | 350.0342 | -0.016617 | 17.4013
2019-04-28 20:03 | 0.18217 | -0.0054321 | 11.8076 | 119.1697 | 2.2982 | 5.1837 | 1.6751 | 1.6648 | 0.16065 | 1402.6083 | 348.7269 | -0.017157 | 17.3672
2019-04-28 20:03 | 0.18278 | -0.0054626 | 11.79 | 118.9907 | 2.2971 | 5.1818 | 1.6575 | 1.6473 | 0.1612 | 1402.6085 | 349.8861 | -0.016789 | 17.3411
2019-04-28 20:03 | 0.18253 | -0.0055542 | 11.7658 | 118.7089 | 2.2935 | 5.1758 | 1.6333 | 1.6232 | 0.16098 | 1402.6073 | 349.4167 | -0.017105 | 17.3001
2019-04-28 20:03 | 0.18251 | -0.0053711 | 11.734 | 118.5153 | 2.3027 | 5.1648 | 1.6015 | 1.5916 | 0.16096 | 1402.6078 | 349.3789 | -0.017269 | 17.2718
2019-04-28 20:03 | 0.18289 | -0.0058289 | 11.6998 | 118.3772 | 2.2993 | 5.1522 | 1.5673 | 1.5577 | 0.16131 | 1402.6055 | 350.1087 | -0.017185 | 17.2518
2019-04-28 20:03 | 0.18373 | -0.0054932 | 11.6751 | 118.0848 | 2.2973 | 5.1409 | 1.5426 | 1.5332 | 0.16208 | 1402.6077 | 351.6977 | -0.016657 | 17.209
2019-04-28 20:03 | 0.18337 | -0.0052185 | 11.6545 | 117.943 | 2.2983 | 5.1304 | 1.522 | 1.5126 | 0.16175 | 1402.6084 | 351.0064 | -0.017018 | 17.1882
2019-04-28 20:03 | 0.18316 | -0.0057983 | 11.6353 | 117.6404 | 2.3021 | 5.1205 | 1.5028 | 1.4936 | 0.16156 | 1402.6049 | 350.6167 | -0.017309 | 17.1444
2019-04-28 20:03 | 0.1831 | -0.0052795 | 11.6012 | 117.3172 | 2.2958 | 5.1129 | 1.4687 | 1.4597 | 0.1615 | 1402.6071 | 350.5014 | -0.017493 | 17.097
2019-04-28 20:03 | 0.18202 | -0.0057068 | 11.5673 | 117.142 | 2.3009 | 5.1032 | 1.4348 | 1.426 | 0.16051 | 1402.6029 | 348.4443 | -0.018509 | 17.0718
2019-04-28 20:03 | 0.18284 | -0.0053711 | 11.5255 | 116.9478 | 2.2978 | 5.0939 | 1.393 | 1.3844 | 0.16126 | 1402.605 | 349.9966 | -0.018084 | 17.0433
2019-04-28 20:03 | 0.18254 | -0.0053406 | 11.4861 | 116.5966 | 2.3001 | 5.083 | 1.3536 | 1.3453 | 0.16098 | 1402.6042 | 349.4178 | -0.018511 | 16.9921
2019-04-28 20:03 | 0.18327 | -0.0053406 | 11.4467 | 116.2748 | 2.2955 | 5.078 | 1.3142 | 1.3061 | 0.16166 | 1402.6046 | 350.8294 | -0.018152 | 16.9451
2019-04-28 20:03 | 0.1825 | -0.0060425 | 11.4258 | 116.002 | 2.3004 | 5.0681 | 1.2933 | 1.2854 | 0.16095 | 1402.5997 | 349.3547 | -0.01889 | 16.9058
2019-04-28 20:03 | 0.18276 | -0.0053101 | 11.4086 | 115.6729 | 2.2855 | 5.0605 | 1.2761 | 1.2683 | 0.16119 | 1402.6035 | 349.8521 | -0.018731 | 16.8575
2019-04-28 20:03 | 0.18337 | -0.0055847 | 11.3877 | 115.3156 | 2.2815 | 5.0537 | 1.2552 | 1.2475 | 0.16175 | 1402.6025 | 351.0147 | -0.018395 | 16.8055
2019-04-28 20:03 | 0.18359 | -0.0057983 | 11.365 | 115.0948 | 2.2813 | 5.0478 | 1.2325 | 1.225 | 0.16196 | 1402.6013 | 351.4518 | -0.018352 | 16.7734
2019-04-28 20:03 | 0.18216 | -0.0055542 | 11.3377 | 114.8254 | 2.2845 | 5.0434 | 1.2052 | 1.1978 | 0.16063 | 1402.6003 | 348.6984 | -0.019565 | 16.7341
2019-04-28 20:03 | 0.18242 | -0.0059204 | 11.3097 | 114.6024 | 2.2806 | 5.0392 | 1.1772 | 1.17 | 0.16088 | 1402.5985 | 349.2099 | -0.01953 | 16.7018
2019-04-28 20:03 | 0.18358 | -0.0058594 | 11.2768 | 114.3241 | 2.2732 | 5.0379 | 1.1443 | 1.1373 | 0.16195 | 1402.5996 | 351.4178 | -0.018818 | 16.6611
2019-04-28 20:03 | 0.18329 | -0.0059814 | 11.2243 | 114.0494 | 2.2799 | 5.0443 | 1.0918 | 1.0851 | 0.16168 | 1402.5979 | 350.8764 | -0.019308 | 16.6211
2019-04-28 20:03 | 0.18174 | -0.0062866 | 11.2106 | 113.7342 | 2.2917 | 5.0454 | 1.0781 | 1.0714 | 0.16025 | 1402.5942 | 347.9129 | -0.020573 | 16.5755
2019-04-28 20:03 | 0.18288 | -0.0061646 | 11.1693 | 113.4301 | 2.2839 | 5.031 | 1.0368 | 1.0304 | 0.1613 | 1402.5957 | 350.0832 | -0.019914 | 16.531
2019-04-28 20:03 | 0.18223 | -0.006012 | 11.1227 | 113.0991 | 2.284 | 5.0233 | 0.99023 | 0.98415 | 0.16071 | 1402.595 | 348.8513 | -0.020629 | 16.4828
2019-04-28 20:03 | 0.1828 | -0.0058594 | 11.0912 | 112.767 | 2.2891 | 5.0195 | 0.95872 | 0.95283 | 0.16123 | 1402.5959 | 349.9353 | -0.020349 | 16.4342
2019-04-28 20:03 | 0.18293 | -0.0057373 | 11.0779 | 112.4435 | 2.2766 | 5.016 | 0.94536 | 0.93955 | 0.16135 | 1402.5964 | 350.1878 | -0.020308 | 16.387
2019-04-28 20:03 | 0.18382 | -0.0055542 | 11.0574 | 112.1879 | 2.2829 | 5.0121 | 0.92494 | 0.91925 | 0.16217 | 1402.5979 | 351.8867 | -0.019726 | 16.3496
2019-04-28 20:03 | 0.18282 | -0.0057983 | 11.0295 | 111.8758 | 2.2862 | 5.009 | 0.89702 | 0.89151 | 0.16125 | 1402.5952 | 349.9719 | -0.020644 | 16.3043
2019-04-28 20:03 | 0.18241 | -0.0059204 | 11.0017 | 111.5717 | 2.2869 | 5.0063 | 0.86917 | 0.86383 | 0.16087 | 1402.5938 | 349.1772 | -0.021109 | 16.2601
2019-04-28 20:03 | 0.18278 | -0.002533 | 10.9707 | 111.2719 | 2.2796 | 5.0048 | 0.83817 | 0.83302 | 0.1612 | 1402.6106 | 349.8586 | -0.020765 | 16.2148
2019-04-28 20:03 | 0.18271 | -0.0011597 | 10.9363 | 110.9793 | 2.2834 | 5.0002 | 0.80376 | 0.79882 | 0.16112 | 1402.6169 | 349.6963 | -0.02091 | 16.1716
2019-04-28 20:03 | 0.18203 | 0.0023499 | 10.9076 | 110.7101 | 2.2893 | 4.9981 | 0.77506 | 0.7703 | 0.16048 | 1402.6334 | 348.3492 | -0.021351 | 16.1308
2019-04-28 20:03 | 0.18174 | 0.0030823 | 10.8829 | 110.4302 | 2.285 | 4.9964 | 0.75039 | 0.74578 | 0.16021 | 1402.6362 | 347.7971 | -0.021645 | 16.0897
2019-04-28 20:03 | 0.18277 | 0.0027161 | 10.859 | 110.1483 | 2.283 | 4.9947 | 0.72652 | 0.72205 | 0.16116 | 1402.6354 | 349.7565 | -0.021015 | 16.0487
2019-04-28 20:03 | 0.18362 | 0.0024414 | 10.8313 | 109.8188 | 2.2945 | 4.9935 | 0.69882 | 0.69453 | 0.16194 | 1402.6348 | 351.3884 | -0.020528 | 16.0007
2019-04-28 20:03 | 0.18263 | 0.0042419 | 10.8037 | 109.6101 | 2.3005 | 4.992 | 0.67123 | 0.66711 | 0.16103 | 1402.642 | 349.4845 | -0.0213 | 15.9696
2019-04-28 20:03 | 0.18277 | 0.0040283 | 10.7759 | 109.3018 | 2.2877 | 4.99 | 0.64338 | 0.63943 | 0.16115 | 1402.6407 | 349.7405 | -0.021354 | 15.9248
2019-04-28 20:03 | 0.18318 | 0.0038147 | 10.7491 | 109.1246 | 2.2768 | 4.9885 | 0.61664 | 0.61285 | 0.16153 | 1402.6398 | 350.54 | -0.021188 | 15.899
2019-04-28 20:03 | 0.1825 | 0.0030212 | 10.728 | 108.7904 | 2.2846 | 4.9861 | 0.5955 | 0.59184 | 0.16091 | 1402.6346 | 349.2476 | -0.021862 | 15.8508
2019-04-28 20:03 | 0.18203 | 0.0031128 | 10.7054 | 108.5337 | 2.2833 | 4.982 | 0.57288 | 0.56936 | 0.16047 | 1402.634 | 348.3422 | -0.022329 | 15.8134
2019-04-28 20:03 | 0.18288 | 0.0035706 | 10.6828 | 108.3159 | 2.2862 | 4.9759 | 0.55028 | 0.5469 | 0.16126 | 1402.6371 | 349.9646 | -0.02177 | 15.7813
2019-04-28 20:03 | 0.18248 | 0.0029297 | 10.6588 | 108.0189 | 2.2846 | 4.9695 | 0.52635 | 0.52311 | 0.16089 | 1402.6331 | 349.2137 | -0.022233 | 15.7384
2019-04-28 20:03 | 0.18294 | 0.0026855 | 10.6373 | 107.8489 | 2.2864 | 4.9637 | 0.50479 | 0.50168 | 0.16131 | 1402.6322 | 350.0853 | -0.022014 | 15.7137
2019-04-28 20:03 | 0.18264 | 0.0026245 | 10.624 | 107.5804 | 2.2765 | 4.9558 | 0.49149 | 0.48847 | 0.16104 | 1402.6311 | 349.5076 | -0.022314 | 15.6746
2019-04-28 20:03 | 0.18218 | 0.0020447 | 10.6136 | 107.3093 | 2.2917 | 4.9496 | 0.48113 | 0.47817 | 0.16062 | 1402.6276 | 348.6465 | -0.022748 | 15.6354
2019-04-28 20:03 | 0.1826 | 0.0024719 | 10.5966 | 107.1569 | 2.2947 | 4.9439 | 0.46406 | 0.46121 | 0.161 | 1402.6299 | 349.4379 | -0.022492 | 15.613
2019-04-28 20:03 | 0.18299 | 0.0025635 | 10.5742 | 106.9771 | 2.2865 | 4.9373 | 0.44172 | 0.439 | 0.16137 | 1402.6306 | 350.1966 | -0.022298 | 15.5867
2019-04-28 20:03 | 0.18258 | 0.0026245 | 10.5494 | 106.7783 | 2.2896 | 4.9359 | 0.41691 | 0.41435 | 0.16098 | 1402.6299 | 349.4007 | -0.022736 | 15.5578
2019-04-28 20:03 | 0.18368 | 0.0027771 | 10.5232 | 106.6114 | 2.2878 | 4.9306 | 0.39065 | 0.38825 | 0.162 | 1402.6316 | 351.4974 | -0.022028 | 15.5333
2019-04-28 20:03 | 0.18366 | 0.0038757 | 10.4963 | 106.3922 | 2.2842 | 4.925 | 0.36378 | 0.36155 | 0.16197 | 1402.6367 | 351.4477 | -0.022109 | 15.5008
2019-04-28 20:03 | 0.18337 | 0.0042725 | 10.4687 | 106.0976 | 2.2832 | 4.9183 | 0.33624 | 0.33417 | 0.16171 | 1402.6379 | 350.8998 | -0.022439 | 15.4578
2019-04-28 20:03 | 0.18249 | 0.0046692 | 10.4431 | 106.0012 | 2.2785 | 4.913 | 0.31057 | 0.30866 | 0.16089 | 1402.6385 | 349.195 | -0.023218 | 15.4436
2019-04-28 20:03 | 0.18343 | 0.0058594 | 10.4219 | 105.7893 | 2.2756 | 4.9088 | 0.28942 | 0.28764 | 0.16175 | 1402.6453 | 350.9888 | -0.022534 | 15.4122
2019-04-28 20:03 | 0.1823 | 0.0059814 | 10.4057 | 105.5871 | 2.271 | 4.9053 | 0.27315 | 0.27147 | 0.16071 | 1402.6443 | 348.8168 | -0.023469 | 15.3828
2019-04-28 20:03 | 0.18271 | 0.0066223 | 10.3966 | 105.3055 | 2.2735 | 4.9021 | 0.26414 | 0.26251 | 0.16109 | 1402.6478 | 349.6046 | -0.023159 | 15.3414
2019-04-28 20:03 | 0.18279 | 0.0076294 | 10.4006 | 105.0916 | 2.2809 | 4.9 | 0.26806 | 0.26641 | 0.16115 | 1402.6532 | 349.7371 | -0.023018 | 15.3098
2019-04-28 20:03 | 0.1836 | 0.0072327 | 10.4166 | 104.9671 | 2.2866 | 4.8965 | 0.28414 | 0.28239 | 0.16191 | 1402.6523 | 351.2978 | -0.022345 | 15.2918
2019-04-28 20:03 | 0.18339 | 0.0071106 | 10.4364 | 104.8697 | 2.2802 | 4.8931 | 0.30388 | 0.30201 | 0.16171 | 1402.6517 | 350.9021 | -0.02241 | 15.2777
2019-04-28 20:03 | 0.18258 | 0.0072021 | 10.4564 | 104.8047 | 2.274 | 4.8909 | 0.32385 | 0.32186 | 0.16096 | 1402.6515 | 349.3452 | -0.022919 | 15.2682
2019-04-28 20:03 | 0.18288 | 0.0053406 | 10.4747 | 104.8565 | 2.2762 | 4.8904 | 0.34216 | 0.34005 | 0.16125 | 1402.6428 | 349.9485 | -0.022714 | 15.2765
2019-04-28 20:03 | 0.18351 | 0.0049744 | 10.49 | 104.9352 | 2.2883 | 4.8895 | 0.35749 | 0.35529 | 0.16183 | 1402.642 | 351.1471 | -0.022186 | 15.2881
2019-04-28 20:03 | 0.18271 | 0.0061951 | 10.5065 | 104.9917 | 2.2885 | 4.8888 | 0.37402 | 0.37172 | 0.16109 | 1402.6475 | 349.6126 | -0.022626 | 15.2959
2019-04-28 20:03 | 0.18307 | 0.0064087 | 10.5317 | 105.1351 | 2.2888 | 4.8886 | 0.39924 | 0.39679 | 0.16142 | 1402.6493 | 350.2972 | -0.022212 | 15.3167
2019-04-28 20:03 | 0.18224 | 0.0066528 | 10.5548 | 105.233 | 2.2847 | 4.8886 | 0.42233 | 0.41974 | 0.16065 | 1402.6499 | 348.7026 | -0.02271 | 15.3309
2019-04-28 20:03 | 0.18332 | 0.0057678 | 10.5808 | 105.3489 | 2.2879 | 4.8883 | 0.44827 | 0.44552 | 0.16165 | 1402.6471 | 350.7763 | -0.021817 | 15.3481
2019-04-28 20:03 | 0.18281 | 0.0057678 | 10.5961 | 105.5622 | 2.2881 | 4.8875 | 0.46358 | 0.46073 | 0.16118 | 1402.6467 | 349.8 | -0.022126 | 15.3792
2019-04-28 20:03 | 0.18234 | 0.0065613 | 10.6038 | 105.7383 | 2.2896 | 4.8863 | 0.4713 | 0.4684 | 0.16074 | 1402.6503 | 348.8854 | -0.022395 | 15.4045
2019-04-28 20:03 | 0.18279 | 0.0067444 | 10.6078 | 105.8824 | 2.288 | 4.8853 | 0.47528 | 0.47236 | 0.16116 | 1402.6519 | 349.752 | -0.022019 | 15.4254
2019-04-28 20:03 | 0.18271 | 0.0068665 | 10.6092 | 105.9895 | 2.2962 | 4.8998 | 0.47669 | 0.47376 | 0.16109 | 1402.6523 | 349.6057 | -0.022062 | 15.441
2019-04-28 20:03 | 0.18285 | 0.0063782 | 10.6134 | 106.0934 | 2.2909 | 4.9385 | 0.48091 | 0.47796 | 0.16121 | 1402.6501 | 349.8658 | -0.02197 | 15.4563
2019-04-28 20:03 | 0.18343 | 0.0063477 | 10.6189 | 106.1603 | 2.2801 | 4.9776 | 0.48645 | 0.48346 | 0.16175 | 1402.6508 | 350.9878 | -0.0215 | 15.466
2019-04-28 20:03 | 0.18281 | 0.0064697 | 10.623 | 106.1965 | 2.2721 | 5.1769 | 0.49052 | 0.48751 | 0.16118 | 1402.6508 | 349.7927 | -0.021944 | 15.4713
2019-04-28 20:03 | 0.18217 | 0.0066528 | 10.6253 | 106.2947 | 2.2752 | 5.2346 | 0.49279 | 0.48976 | 0.16058 | 1402.6509 | 348.5602 | -0.022409 | 15.4856
2019-04-28 20:03 | 0.18338 | 0.0064697 | 10.6291 | 106.387 | 2.2713 | 5.3011 | 0.49659 | 0.49354 | 0.1617 | 1402.6515 | 350.8788 | -0.021483 | 15.499
2019-04-28 20:03 | 0.18226 | 0.0070496 | 10.6352 | 106.4689 | 2.2752 | 5.4388 | 0.50272 | 0.49963 | 0.16067 | 1402.6531 | 348.7368 | -0.022261 | 15.5108
2019-04-28 20:03 | 0.18311 | 0.0065613 | 10.6406 | 106.4458 | 2.2797 | 5.5335 | 0.50805 | 0.50493 | 0.16146 | 1402.6519 | 350.3717 | -0.021619 | 15.5075
2019-04-28 20:03 | 0.18234 | 0.0065918 | 10.6451 | 106.5346 | 2.2831 | 5.5393 | 0.5126 | 0.50945 | 0.16074 | 1402.651 | 348.8879 | -0.022182 | 15.5205
2019-04-28 20:03 | 0.18342 | 0.0068665 | 10.6484 | 106.6178 | 2.2878 | 5.5428 | 0.51592 | 0.51275 | 0.16174 | 1402.6538 | 350.9472 | -0.021331 | 15.5324
2019-04-28 20:03 | 0.18306 | 0.0067749 | 10.6521 | 106.6384 | 2.2886 | 5.545 | 0.5196 | 0.51641 | 0.1614 | 1402.653 | 350.261 | -0.02159 | 15.5355
2019-04-28 20:03 | 0.18249 | 0.0067139 | 10.6558 | 106.6413 | 2.2967 | 5.547 | 0.52335 | 0.52013 | 0.16088 | 1402.6521 | 349.1771 | -0.022005 | 15.536
2019-04-28 20:03 | 0.18325 | 0.0070801 | 10.6606 | 106.7103 | 2.2953 | 5.5497 | 0.52807 | 0.52482 | 0.16158 | 1402.6548 | 350.6197 | -0.021384 | 15.5458
2019-04-28 20:03 | 0.18151 | 0.0070496 | 10.6659 | 106.7515 | 2.2969 | 5.552 | 0.53337 | 0.53009 | 0.15997 | 1402.6526 | 347.2916 | -0.022678 | 15.552
2019-04-28 20:03 | 0.18292 | 0.0076904 | 10.6713 | 106.796 | 2.2996 | 5.5541 | 0.53881 | 0.5355 | 0.16128 | 1402.6577 | 349.9969 | -0.021535 | 15.5581
2019-04-28 20:03 | 0.18287 | 0.0075073 | 10.6758 | 106.8517 | 2.2888 | 5.5564 | 0.54328 | 0.53994 | 0.16123 | 1402.6567 | 349.8915 | -0.021566 | 15.5663
2019-04-28 20:03 | 0.18351 | 0.0073853 | 10.6803 | 106.8706 | 2.2924 | 5.5588 | 0.54779 | 0.54443 | 0.16182 | 1402.6571 | 351.1232 | -0.021064 | 15.569
2019-04-28 20:04 | 0.18276 | 0.0066833 | 10.6875 | 106.9674 | 2.2897 | 5.5618 | 0.55498 | 0.55157 | 0.16113 | 1402.6527 | 349.6856 | -0.021644 | 15.5835
2019-04-28 20:04 | 0.18192 | 0.0065918 | 10.694 | 107.0455 | 2.2885 | 5.5636 | 0.56149 | 0.55804 | 0.16036 | 1402.6514 | 348.0948 | -0.022248 | 15.595
2019-04-28 20:04 | 0.183 | 0.0065308 | 10.7009 | 107.0341 | 2.2906 | 5.5652 | 0.56838 | 0.56489 | 0.16135 | 1402.6526 | 350.1585 | -0.021399 | 15.5933
2019-04-28 20:04 | 0.18325 | 0.0068054 | 10.7055 | 107.1383 | 2.2954 | 5.5666 | 0.57301 | 0.56949 | 0.16158 | 1402.6542 | 350.6253 | -0.021172 | 15.6083
2019-04-28 20:04 | 0.18315 | 0.007019 | 10.7115 | 107.1577 | 2.2915 | 5.5682 | 0.57897 | 0.57542 | 0.16149 | 1402.6553 | 350.442 | -0.0212 | 15.611
2019-04-28 20:04 | 0.18266 | 0.0061035 | 10.7192 | 107.2614 | 2.2843 | 5.5695 | 0.58666 | 0.58305 | 0.16104 | 1402.6501 | 349.5131 | -0.021591 | 15.6266
2019-04-28 20:04 | 0.18278 | 0.0023193 | 10.7265 | 107.237 | 2.2866 | 5.5707 | 0.594 | 0.59035 | 0.16117 | 1402.6315 | 349.7791 | -0.021706 | 15.6247
2019-04-28 20:04 | 0.18344 | 0.0020752 | 10.7354 | 107.3148 | 2.2893 | 5.5719 | 0.60285 | 0.59915 | 0.16178 | 1402.6312 | 351.0487 | -0.021175 | 15.6361
2019-04-28 20:04 | 0.18196 | -0.00042725 | 10.7456 | 107.4384 | 2.2864 | 5.5728 | 0.61312 | 0.60936 | 0.16043 | 1402.6167 | 348.2584 | -0.022399 | 15.6553
2019-04-28 20:04 | 0.18304 | 0.0007019 | 10.7581 | 107.4484 | 2.2794 | 5.5734 | 0.62557 | 0.62173 | 0.16142 | 1402.6241 | 350.3068 | -0.021447 | 15.6562
2019-04-28 20:04 | 0.18293 | -3.0518e-05 | 10.7713 | 107.5466 | 2.2833 | 5.5747 | 0.63878 | 0.63485 | 0.16132 | 1402.6204 | 350.0998 | -0.021512 | 15.6708
2019-04-28 20:04 | 0.18325 | -0.00079346 | 10.7868 | 107.6105 | 2.2791 | 5.5753 | 0.65425 | 0.65023 | 0.16162 | 1402.6172 | 350.7247 | -0.021238 | 15.6805
2019-04-28 20:04 | 0.18327 | 0.00042725 | 10.7998 | 107.7958 | 2.2775 | 5.576 | 0.66728 | 0.66318 | 0.16163 | 1402.6237 | 350.7456 | -0.02108 | 15.7069
2019-04-28 20:04 | 0.183 | 0.00097656 | 10.8128 | 107.9204 | 2.2805 | 5.5768 | 0.68027 | 0.67609 | 0.16138 | 1402.6262 | 350.2319 | -0.02118 | 15.7249
2019-04-28 20:04 | 0.18274 | 0.0020752 | 10.8245 | 108.0052 | 2.2785 | 5.577 | 0.69201 | 0.68776 | 0.16113 | 1402.6316 | 349.7117 | -0.021252 | 15.7367
2019-04-28 20:04 | 0.18266 | 0.0022278 | 10.8328 | 108.1146 | 2.2904 | 5.577 | 0.70026 | 0.69596 | 0.16106 | 1402.6324 | 349.565 | -0.021257 | 15.7526
2019-04-28 20:04 | 0.18206 | 0.0016785 | 10.8377 | 108.1441 | 2.2945 | 5.577 | 0.70517 | 0.70084 | 0.16051 | 1402.6289 | 348.4148 | -0.021726 | 15.7572
2019-04-28 20:04 | 0.18315 | 0.0025635 | 10.8432 | 108.2815 | 2.2942 | 5.5771 | 0.7107 | 0.70633 | 0.16151 | 1402.6349 | 350.5023 | -0.02081 | 15.7767
2019-04-28 20:04 | 0.18298 | 0.0026855 | 10.8445 | 108.3251 | 2.2859 | 5.577 | 0.71204 | 0.70767 | 0.16136 | 1402.6354 | 350.1755 | -0.020924 | 15.7831
2019-04-28 20:04 | 0.18221 | 0.0022278 | 10.8451 | 108.46 | 2.291 | 5.5773 | 0.71259 | 0.70821 | 0.16064 | 1402.6321 | 348.6977 | -0.021538 | 15.803
2019-04-28 20:04 | 0.1834 | 0.0028992 | 10.8461 | 108.5041 | 2.2882 | 5.577 | 0.71361 | 0.70923 | 0.16174 | 1402.637 | 350.9693 | -0.020587 | 15.809
2019-04-28 20:04 | 0.18223 | 0.0023193 | 10.847 | 108.5674 | 2.2915 | 5.577 | 0.71452 | 0.71013 | 0.16066 | 1402.6326 | 348.7332 | -0.021508 | 15.8186
2019-04-28 20:04 | 0.18247 | 0.0036316 | 10.8483 | 108.5178 | 2.2789 | 5.5768 | 0.71578 | 0.71138 | 0.16088 | 1402.6395 | 349.1875 | -0.021232 | 15.8108
2019-04-28 20:04 | 0.18259 | 0.0055237 | 10.8486 | 108.605 | 2.2769 | 5.5769 | 0.71612 | 0.71172 | 0.16098 | 1402.6492 | 349.3805 | -0.021025 | 15.8226
2019-04-28 20:04 | 0.18308 | 0.0048828 | 10.8488 | 108.6431 | 2.2838 | 5.5768 | 0.71633 | 0.71193 | 0.16143 | 1402.6466 | 350.3298 | -0.020692 | 15.8284
2019-04-28 20:04 | 0.18348 | 0.0042419 | 10.8493 | 108.6739 | 2.285 | 5.5768 | 0.71682 | 0.71241 | 0.1618 | 1402.6438 | 351.0978 | -0.020429 | 15.8331
2019-04-28 20:04 | 0.18316 | 0.0033569 | 10.8497 | 108.7254 | 2.2988 | 5.5765 | 0.71718 | 0.71277 | 0.16151 | 1402.639 | 350.4944 | -0.020726 | 15.8411
2019-04-28 20:04 | 0.18304 | 0.0024414 | 10.8505 | 108.6842 | 2.3024 | 5.5762 | 0.71799 | 0.71358 | 0.16141 | 1402.6343 | 350.289 | -0.020866 | 15.8355
2019-04-28 20:04 | 0.18255 | 0.0022278 | 10.8544 | 108.7752 | 2.3008 | 5.5758 | 0.72189 | 0.71745 | 0.16096 | 1402.6326 | 349.3514 | -0.021232 | 15.8489
2019-04-28 20:04 | 0.18295 | 0.0028381 | 10.8568 | 108.6869 | 2.2916 | 5.5756 | 0.72426 | 0.71981 | 0.16132 | 1402.6362 | 350.1035 | -0.02088 | 15.8357
2019-04-28 20:04 | 0.18238 | 0.0028076 | 10.8574 | 108.6758 | 2.2866 | 5.5757 | 0.72486 | 0.72041 | 0.1608 | 1402.6354 | 349.0191 | -0.021309 | 15.8342
2019-04-28 20:04 | 0.18318 | 0.0028381 | 10.8595 | 108.752 | 2.285 | 5.5757 | 0.72702 | 0.72256 | 0.16153 | 1402.6365 | 350.5385 | -0.020694 | 15.8452
2019-04-28 20:04 | 0.18391 | 0.0026245 | 10.8616 | 108.7952 | 2.2882 | 5.5754 | 0.72906 | 0.72458 | 0.16221 | 1402.6365 | 351.9528 | -0.020138 | 15.8515
2019-04-28 20:04 | 0.18338 | 0.0028687 | 10.8641 | 108.8482 | 2.2844 | 5.5752 | 0.73159 | 0.72709 | 0.16172 | 1402.637 | 350.9364 | -0.020511 | 15.8592
2019-04-28 20:04 | 0.18371 | 0.0038757 | 10.8658 | 108.8185 | 2.2863 | 5.5751 | 0.73332 | 0.72882 | 0.16202 | 1402.6423 | 351.5392 | -0.020195 | 15.8543
2019-04-28 20:04 | 0.18319 | 0.004364 | 10.8664 | 108.8389 | 2.2914 | 5.5753 | 0.73387 | 0.72936 | 0.16154 | 1402.6443 | 350.5559 | -0.020548 | 15.8571
2019-04-28 20:04 | 0.18274 | 0.0036011 | 10.8674 | 108.8617 | 2.2864 | 5.5751 | 0.73486 | 0.73034 | 0.16113 | 1402.6399 | 349.6977 | -0.020935 | 15.8609
2019-04-28 20:04 | 0.18225 | 0.0038452 | 10.8681 | 108.8679 | 2.2939 | 5.5755 | 0.73564 | 0.73112 | 0.16067 | 1402.6406 | 348.7538 | -0.021289 | 15.8617
2019-04-28 20:04 | 0.1828 | 0.0037231 | 10.8701 | 108.8327 | 2.2935 | 5.575 | 0.73762 | 0.73308 | 0.16118 | 1402.6407 | 349.8051 | -0.02087 | 15.8566
2019-04-28 20:04 | 0.18291 | 0.0035095 | 10.8736 | 108.9143 | 2.294 | 5.5748 | 0.74107 | 0.73652 | 0.16129 | 1402.6398 | 350.0249 | -0.02078 | 15.8685
2019-04-28 20:04 | 0.18286 | 0.00354 | 10.8766 | 108.9757 | 2.3007 | 5.5748 | 0.74412 | 0.73955 | 0.16123 | 1402.64 | 349.9167 | -0.020806 | 15.8775
2019-04-28 20:04 | 0.18253 | 0.0030212 | 10.879 | 108.8671 | 2.294 | 5.5748 | 0.7465 | 0.74191 | 0.16094 | 1402.637 | 349.3082 | -0.02107 | 15.8619
2019-04-28 20:04 | 0.1835 | 0.0030518 | 10.8809 | 108.9217 | 2.293 | 5.5745 | 0.74838 | 0.74378 | 0.16183 | 1402.6383 | 351.1535 | -0.020327 | 15.8698
2019-04-28 20:04 | 0.18304 | 0.0032043 | 10.8836 | 108.9358 | 2.2879 | 5.5743 | 0.75113 | 0.74652 | 0.16141 | 1402.6385 | 350.2831 | -0.020648 | 15.8718
2019-04-28 20:04 | 0.18269 | 0.0023499 | 10.8852 | 109.0326 | 2.2918 | 5.5743 | 0.75272 | 0.74809 | 0.16108 | 1402.6339 | 349.6071 | -0.020966 | 15.8863
2019-04-28 20:04 | 0.18269 | 0.0010376 | 10.8889 | 108.9814 | 2.2923 | 5.5746 | 0.75642 | 0.75177 | 0.16109 | 1402.6273 | 349.6238 | -0.02103 | 15.8795
2019-04-28 20:04 | 0.18327 | 0.0028687 | 10.8928 | 109.0907 | 2.2873 | 5.5743 | 0.76031 | 0.75564 | 0.16162 | 1402.6373 | 350.7226 | -0.02045 | 15.8945
2019-04-28 20:04 | 0.18257 | 0.0022888 | 10.8957 | 109.0686 | 2.2819 | 5.5743 | 0.76325 | 0.75856 | 0.16098 | 1402.6335 | 349.3912 | -0.021002 | 15.8916
2019-04-28 20:04 | 0.18337 | 0.0016785 | 10.8992 | 109.1136 | 2.2846 | 5.5741 | 0.76672 | 0.76201 | 0.16171 | 1402.6315 | 350.9191 | -0.02042 | 15.8984
2019-04-28 20:04 | 0.18246 | 0.0027466 | 10.9039 | 109.1251 | 2.2936 | 5.5739 | 0.77143 | 0.76669 | 0.16087 | 1402.6357 | 349.1685 | -0.021017 | 15.8997
2019-04-28 20:04 | 0.18318 | 0.0041199 | 10.91 | 109.1657 | 2.289 | 5.5738 | 0.77748 | 0.7727 | 0.16153 | 1402.6438 | 350.5265 | -0.020355 | 15.9049
2019-04-28 20:04 | 0.18214 | 0.0044861 | 10.9176 | 109.2279 | 2.2997 | 5.5737 | 0.78506 | 0.78024 | 0.16057 | 1402.6444 | 348.5317 | -0.021082 | 15.9139
2019-04-28 20:04 | 0.18172 | 0.0022583 | 10.9255 | 109.267 | 2.2985 | 5.5736 | 0.79297 | 0.7881 | 0.16019 | 1402.6328 | 347.7646 | -0.021497 | 15.9206
2019-04-28 20:04 | 0.18331 | 0.00061035 | 10.9328 | 109.2587 | 2.2967 | 5.5736 | 0.80028 | 0.79536 | 0.16167 | 1402.6267 | 350.8253 | -0.02036 | 15.92
2019-04-28 20:04 | 0.18229 | 0.00042725 | 10.9391 | 109.3283 | 2.2935 | 5.5737 | 0.80663 | 0.80167 | 0.16073 | 1402.6245 | 348.8738 | -0.021113 | 15.9303
2019-04-28 20:04 | 0.18341 | 0.00073242 | 10.9427 | 109.3173 | 2.2929 | 5.5733 | 0.81016 | 0.80519 | 0.16176 | 1402.6276 | 351.005 | -0.02023 | 15.9285
2019-04-28 20:04 | 0.18282 | 0.0032654 | 10.9451 | 109.3943 | 2.2848 | 5.5731 | 0.81259 | 0.8076 | 0.1612 | 1402.6395 | 349.8512 | -0.020502 | 15.9386
2019-04-28 20:04 | 0.18233 | 0.0014343 | 10.9483 | 109.4907 | 2.2786 | 5.5729 | 0.81576 | 0.81075 | 0.16076 | 1402.6298 | 348.9337 | -0.020975 | 15.9535
2019-04-28 20:04 | 0.18325 | -0.00027466 | 10.953 | 109.5533 | 2.2825 | 5.5728 | 0.82052 | 0.81548 | 0.16162 | 1402.6223 | 350.7293 | -0.020355 | 15.9633
2019-04-28 20:04 | 0.18293 | 0.00082397 | 10.9569 | 109.6826 | 2.2914 | 5.5721 | 0.82439 | 0.81932 | 0.16132 | 1402.6277 | 350.1001 | -0.02051 | 15.9817
2019-04-28 20:04 | 0.18295 | 0.00021362 | 10.9602 | 109.6318 | 2.2919 | 5.572 | 0.82774 | 0.82266 | 0.16134 | 1402.6246 | 350.1446 | -0.020517 | 15.9746
2019-04-28 20:04 | 0.1821 | -0.0015564 | 10.9628 | 109.657 | 2.2904 | 5.5712 | 0.83029 | 0.82519 | 0.16056 | 1402.6146 | 348.5386 | -0.021261 | 15.9791
2019-04-28 20:04 | 0.1836 | -0.0036316 | 10.9641 | 109.6615 | 2.2901 | 5.5712 | 0.83161 | 0.8265 | 0.16195 | 1402.6062 | 351.4249 | -0.020253 | 15.9806
2019-04-28 20:04 | 0.18303 | -0.0044556 | 10.9655 | 109.7572 | 2.2921 | 5.5705 | 0.83302 | 0.8279 | 0.16143 | 1402.6013 | 350.3496 | -0.020728 | 15.9949
2019-04-28 20:04 | 0.1821 | -0.0040894 | 10.9671 | 109.7484 | 2.2932 | 5.5696 | 0.83463 | 0.8295 | 0.16058 | 1402.6019 | 348.5717 | -0.021399 | 15.9936
2019-04-28 20:04 | 0.18229 | -0.0046387 | 10.9687 | 109.8382 | 2.2975 | 5.5687 | 0.83622 | 0.83108 | 0.16075 | 1402.5994 | 348.9407 | -0.021282 | 16.0069
2019-04-28 20:04 | 0.18295 | -0.0049133 | 10.9696 | 109.8294 | 2.2979 | 5.5679 | 0.83712 | 0.83197 | 0.16137 | 1402.5989 | 350.2119 | -0.020793 | 16.0057
2019-04-28 20:04 | 0.18305 | -0.004303 | 10.9732 | 109.8108 | 2.3047 | 5.5681 | 0.84065 | 0.83549 | 0.16145 | 1402.6022 | 350.385 | -0.020665 | 16.0027
2019-04-28 20:04 | 0.18339 | -0.004425 | 10.9759 | 109.8774 | 2.2981 | 5.567 | 0.84338 | 0.8382 | 0.16176 | 1402.6021 | 351.0382 | -0.0204 | 16.0124
2019-04-28 20:04 | 0.18252 | -0.0051575 | 10.9786 | 109.8758 | 2.2909 | 5.567 | 0.84607 | 0.84087 | 0.16097 | 1402.5973 | 349.3826 | -0.021093 | 16.0126
2019-04-28 20:04 | 0.18201 | -0.0046997 | 10.9797 | 109.9441 | 2.2856 | 5.5668 | 0.84718 | 0.84197 | 0.16049 | 1402.599 | 348.3999 | -0.021445 | 16.0224
2019-04-28 20:04 | 0.18358 | -0.0051575 | 10.984 | 109.9284 | 2.2806 | 5.5661 | 0.85149 | 0.84626 | 0.16194 | 1402.5986 | 351.4101 | -0.020262 | 16.0202
2019-04-28 20:04 | 0.18214 | -0.0056152 | 10.9915 | 109.8867 | 2.291 | 5.5659 | 0.85895 | 0.85367 | 0.16062 | 1402.5947 | 348.6655 | -0.021342 | 16.0144
2019-04-28 20:04 | 0.18271 | -0.0055847 | 11.0019 | 109.984 | 2.2871 | 5.5656 | 0.86943 | 0.86409 | 0.16114 | 1402.5957 | 349.751 | -0.020857 | 16.0285
2019-04-28 20:04 | 0.18231 | -0.0056152 | 11.0127 | 110.0121 | 2.2897 | 5.5651 | 0.88024 | 0.87483 | 0.16078 | 1402.5953 | 348.9917 | -0.021105 | 16.0327
2019-04-28 20:04 | 0.18365 | -0.0057068 | 11.0225 | 110.1136 | 2.2981 | 5.5647 | 0.89001 | 0.88454 | 0.16202 | 1402.5967 | 351.5627 | -0.020043 | 16.0474
2019-04-28 20:04 | 0.18346 | -0.0050354 | 11.0322 | 110.1536 | 2.2942 | 5.5642 | 0.89968 | 0.89415 | 0.16184 | 1402.6 | 351.1926 | -0.020094 | 16.0529
2019-04-28 20:04 | 0.18297 | -0.0048828 | 11.0375 | 110.2392 | 2.2885 | 5.5617 | 0.90504 | 0.89948 | 0.16138 | 1402.6001 | 350.2496 | -0.020431 | 16.0654
2019-04-28 20:04 | 0.18275 | -0.0052185 | 11.0401 | 110.3815 | 2.2914 | 5.5598 | 0.90765 | 0.90207 | 0.16118 | 1402.5981 | 349.8199 | -0.02061 | 16.0863
2019-04-28 20:04 | 0.18335 | -0.0051575 | 11.048 | 110.4376 | 2.2938 | 5.5576 | 0.91546 | 0.90984 | 0.16173 | 1402.5994 | 350.9774 | -0.020108 | 16.0944
2019-04-28 20:04 | 0.18337 | -0.0049744 | 11.0629 | 110.4817 | 2.2814 | 5.5569 | 0.93038 | 0.92466 | 0.16175 | 1402.6006 | 351.0117 | -0.020006 | 16.1007
2019-04-28 20:04 | 0.18305 | -0.0057373 | 11.081 | 110.5382 | 2.289 | 5.5561 | 0.94853 | 0.9427 | 0.16146 | 1402.5966 | 350.4062 | -0.020206 | 16.1093
2019-04-28 20:04 | 0.18261 | -0.0055847 | 11.1017 | 110.5819 | 2.2917 | 5.5551 | 0.96923 | 0.96327 | 0.16106 | 1402.5972 | 349.5722 | -0.020421 | 16.1157
2019-04-28 20:04 | 0.18305 | -0.0051575 | 11.1226 | 110.73 | 2.2981 | 5.5537 | 0.99013 | 0.98405 | 0.16146 | 1402.6002 | 350.3993 | -0.019957 | 16.137
2019-04-28 20:04 | 0.18271 | -0.005188 | 11.1365 | 110.9177 | 2.2915 | 5.5522 | 1.004 | 0.99786 | 0.16114 | 1402.5999 | 349.7485 | -0.020147 | 16.1644
2019-04-28 20:04 | 0.18254 | -0.0056458 | 11.1434 | 111.0536 | 2.2996 | 5.5504 | 1.0109 | 1.0047 | 0.16099 | 1402.5974 | 349.4285 | -0.02027 | 16.1845
2019-04-28 20:04 | 0.18282 | -0.0055237 | 11.1439 | 111.1728 | 2.3031 | 5.5478 | 1.0114 | 1.0051 | 0.16125 | 1402.5984 | 349.9701 | -0.020045 | 16.2017
2019-04-28 20:04 | 0.18254 | -0.0053711 | 11.1468 | 111.2775 | 2.3076 | 5.5449 | 1.0143 | 1.0081 | 0.16098 | 1402.5989 | 349.4253 | -0.020235 | 16.217
2019-04-28 20:04 | 0.18324 | -0.0048828 | 11.1509 | 111.3396 | 2.2873 | 5.5434 | 1.0184 | 1.0122 | 0.16163 | 1402.6022 | 350.7591 | -0.019652 | 16.2257
2019-04-28 20:04 | 0.18235 | -0.0049744 | 11.155 | 111.4456 | 2.2799 | 5.5417 | 1.0225 | 1.0163 | 0.16081 | 1402.6007 | 349.059 | -0.020311 | 16.2413
2019-04-28 20:04 | 0.18296 | -0.0050964 | 11.1565 | 111.5037 | 2.281 | 5.5412 | 1.024 | 1.0178 | 0.16137 | 1402.601 | 350.2194 | -0.019852 | 16.2498
2019-04-28 20:04 | 0.18252 | -0.0049438 | 11.1689 | 111.6016 | 2.2889 | 5.5389 | 1.0364 | 1.03 | 0.16097 | 1402.6013 | 349.3849 | -0.02011 | 16.264
2019-04-28 20:04 | 0.18226 | -0.0055237 | 11.1863 | 111.6027 | 2.2918 | 5.5363 | 1.0538 | 1.0473 | 0.16072 | 1402.5984 | 348.8857 | -0.020259 | 16.2645
2019-04-28 20:04 | 0.18303 | -0.0048828 | 11.2006 | 111.7472 | 2.2884 | 5.5334 | 1.0681 | 1.0615 | 0.16144 | 1402.6027 | 350.3616 | -0.019557 | 16.2851
2019-04-28 20:04 | 0.1828 | -0.0048523 | 11.2148 | 111.8006 | 2.2856 | 5.5294 | 1.0823 | 1.0756 | 0.16123 | 1402.6029 | 349.9273 | -0.019655 | 16.2929
2019-04-28 20:04 | 0.18267 | -0.0056152 | 11.2302 | 111.9328 | 2.2823 | 5.5272 | 1.0977 | 1.091 | 0.16111 | 1402.599 | 349.6837 | -0.019725 | 16.3126
2019-04-28 20:04 | 0.18237 | -0.0052185 | 11.2476 | 111.9982 | 2.2825 | 5.5252 | 1.1151 | 1.1082 | 0.16083 | 1402.6008 | 349.0999 | -0.019841 | 16.3219
2019-04-28 20:04 | 0.18273 | -0.0052185 | 11.2616 | 112.2403 | 2.2939 | 5.5231 | 1.1291 | 1.1222 | 0.16116 | 1402.6016 | 349.7877 | -0.019497 | 16.3572
2019-04-28 20:04 | 0.18269 | -0.0054016 | 11.2742 | 112.3103 | 2.2981 | 5.521 | 1.1417 | 1.1347 | 0.16113 | 1402.601 | 349.718 | -0.019474 | 16.3675
2019-04-28 20:04 | 0.18315 | -0.0054321 | 11.2892 | 112.424 | 2.3031 | 5.5203 | 1.1567 | 1.1496 | 0.16154 | 1402.6016 | 350.5871 | -0.019055 | 16.384
2019-04-28 20:04 | 0.18282 | -0.0052795 | 11.3097 | 112.5781 | 2.3005 | 5.5188 | 1.1772 | 1.17 | 0.16125 | 1402.6022 | 349.9704 | -0.019185 | 16.4064
2019-04-28 20:04 | 0.18394 | -0.0050964 | 11.3313 | 112.7842 | 2.2954 | 5.5169 | 1.1988 | 1.1914 | 0.16228 | 1402.605 | 352.1037 | -0.018217 | 16.4363
2019-04-28 20:04 | 0.1832 | -0.0049744 | 11.3575 | 112.8799 | 2.2915 | 5.5149 | 1.225 | 1.2174 | 0.1616 | 1402.6049 | 350.6908 | -0.018636 | 16.4502
2019-04-28 20:04 | 0.18165 | -0.0049744 | 11.3831 | 113.0781 | 2.2863 | 5.5102 | 1.2506 | 1.2429 | 0.16016 | 1402.6033 | 347.7227 | -0.019681 | 16.4793
2019-04-28 20:04 | 0.18165 | -0.0053406 | 11.4083 | 113.0783 | 2.2863 | 5.5102 | 1.2758 | 1.2679 | 0.16017 | 1402.6019 | 347.7299 | -0.019576 | 16.4795
2019-04-28 20:04 | 0.18165 | -0.0053406 | 11.4083 | 113.0784 | 2.2863 | 5.5102 | 1.2758 | 1.2679 | 0.16017 | 1402.6019 | 347.7299 | -0.019576 | 16.4795
2019-04-28 20:04 | 0.18254 | -0.0050964 | 11.4578 | 113.7349 | 2.2796 | 5.4897 | 1.3253 | 1.3172 | 0.16098 | 1402.6051 | 349.4264 | -0.018635 | 16.575
2019-04-28 20:04 | 0.18252 | -0.0048523 | 11.4709 | 113.8839 | 2.296 | 5.489 | 1.3384 | 1.3301 | 0.16097 | 1402.6064 | 349.3871 | -0.018567 | 16.5966
2019-04-28 20:04 | 0.18275 | -0.0053711 | 11.4896 | 114.1058 | 2.2974 | 5.4868 | 1.3571 | 1.3487 | 0.16118 | 1402.6044 | 349.829 | -0.018333 | 16.6291
2019-04-28 20:04 | 0.18271 | -0.0052795 | 11.5128 | 114.3331 | 2.3045 | 5.4842 | 1.3803 | 1.3719 | 0.16114 | 1402.6052 | 349.7554 | -0.018237 | 16.6622
2019-04-28 20:04 | 0.18266 | -0.0055542 | 11.5299 | 114.533 | 2.3051 | 5.4813 | 1.3974 | 1.3889 | 0.16109 | 1402.6039 | 349.6503 | -0.018211 | 16.6915
2019-04-28 20:04 | 0.18311 | -0.0058289 | 11.5459 | 114.6649 | 2.2959 | 5.4801 | 1.4134 | 1.4047 | 0.16151 | 1402.6034 | 350.5225 | -0.017803 | 16.7108
2019-04-28 20:04 | 0.18247 | -0.0050964 | 11.5589 | 114.8877 | 2.289 | 5.4764 | 1.4264 | 1.4177 | 0.16092 | 1402.6064 | 349.2831 | -0.018178 | 16.743
2019-04-28 20:04 | 0.18309 | -0.0055847 | 11.5735 | 115.0852 | 2.281 | 5.4755 | 1.441 | 1.4322 | 0.16149 | 1402.605 | 350.4838 | -0.017661 | 16.7719
2019-04-28 20:04 | 0.18184 | -0.0054321 | 11.5852 | 115.2067 | 2.2781 | 5.4771 | 1.4527 | 1.4438 | 0.16034 | 1402.6045 | 348.0932 | -0.018539 | 16.7897
2019-04-28 20:04 | 0.1829 | -0.0053101 | 11.5909 | 115.3896 | 2.2866 | 5.4771 | 1.4584 | 1.4494 | 0.16132 | 1402.6064 | 350.1186 | -0.017699 | 16.8162
2019-04-28 20:04 | 0.18152 | -0.0053406 | 11.6 | 115.5755 | 2.2948 | 5.4776 | 1.4675 | 1.4585 | 0.16004 | 1402.6047 | 347.4772 | -0.018701 | 16.8434
2019-04-28 20:04 | 0.18233 | -0.0053406 | 11.6098 | 115.6748 | 2.3009 | 5.4781 | 1.4773 | 1.4682 | 0.16079 | 1402.606 | 349.0336 | -0.018035 | 16.8578
2019-04-28 20:04 | 0.18175 | -0.005188 | 11.6177 | 115.8033 | 2.3043 | 5.4789 | 1.4852 | 1.476 | 0.16025 | 1402.6061 | 347.9102 | -0.018429 | 16.8765
2019-04-28 20:04 | 0.1822 | -0.0050354 | 11.6286 | 115.8991 | 2.3037 | 5.4756 | 1.4961 | 1.4869 | 0.16067 | 1402.6074 | 348.7769 | -0.01802 | 16.8904
2019-04-28 20:04 | 0.18235 | -0.0047607 | 11.6353 | 116.0169 | 2.2999 | 5.4754 | 1.5028 | 1.4935 | 0.16081 | 1402.6091 | 349.0634 | -0.017854 | 16.9074
2019-04-28 20:04 | 0.18239 | -0.0050964 | 11.6454 | 116.0806 | 2.2973 | 5.478 | 1.5129 | 1.5036 | 0.16085 | 1402.6077 | 349.1401 | -0.017795 | 16.9168
2019-04-28 20:04 | 0.18262 | -0.0048218 | 11.6545 | 116.1886 | 2.2954 | 5.4777 | 1.522 | 1.5127 | 0.16105 | 1402.6095 | 349.5714 | -0.017559 | 16.9324
2019-04-28 20:04 | 0.18351 | -0.0048218 | 11.6667 | 116.2765 | 2.3025 | 5.4726 | 1.5342 | 1.5247 | 0.16188 | 1402.6108 | 351.2726 | -0.016823 | 16.9451
2019-04-28 20:04 | 0.18235 | -0.0049133 | 11.678 | 116.4224 | 2.3132 | 5.4723 | 1.5455 | 1.536 | 0.16081 | 1402.609 | 349.0665 | -0.017646 | 16.9666
2019-04-28 20:04 | 0.18273 | -0.0049744 | 11.6858 | 116.4343 | 2.3101 | 5.4728 | 1.5533 | 1.5437 | 0.16116 | 1402.6093 | 349.7912 | -0.017323 | 16.9683
2019-04-28 20:04 | 0.18304 | -0.0046997 | 11.69 | 116.5366 | 2.2939 | 5.4675 | 1.5575 | 1.5479 | 0.16144 | 1402.6112 | 350.3672 | -0.017055 | 16.983
2019-04-28 20:04 | 0.18226 | -0.005249 | 11.6944 | 116.6259 | 2.293 | 5.4685 | 1.5618 | 1.5523 | 0.16073 | 1402.6074 | 348.8902 | -0.017655 | 16.9964
2019-04-28 20:04 | 0.18218 | -0.0052185 | 11.6987 | 116.7331 | 2.293 | 5.4707 | 1.5662 | 1.5565 | 0.16066 | 1402.6075 | 348.7454 | -0.017689 | 17.012
2019-04-28 20:04 | 0.18251 | -0.005188 | 11.7039 | 116.8612 | 2.2948 | 5.4716 | 1.5714 | 1.5617 | 0.16095 | 1402.6084 | 349.3604 | -0.017416 | 17.0306
2019-04-28 20:04 | 0.18213 | -0.0051575 | 11.7094 | 116.8902 | 2.2983 | 5.4717 | 1.5769 | 1.5672 | 0.1606 | 1402.608 | 348.6365 | -0.017673 | 17.0349
2019-04-28 20:04 | 0.1834 | -0.0051575 | 11.7153 | 116.9497 | 2.2922 | 5.4702 | 1.5828 | 1.573 | 0.16177 | 1402.6097 | 351.0616 | -0.016682 | 17.0434
2019-04-28 20:04 | 0.18332 | -0.0049744 | 11.721 | 116.9461 | 2.2982 | 5.4707 | 1.5885 | 1.5787 | 0.1617 | 1402.6106 | 350.9148 | -0.016699 | 17.0428
2019-04-28 20:04 | 0.18264 | -0.0049744 | 11.7268 | 116.9536 | 2.2878 | 5.4699 | 1.5943 | 1.5845 | 0.16107 | 1402.6099 | 349.6118 | -0.017186 | 17.044
2019-04-28 20:04 | 0.18243 | -0.0053406 | 11.7289 | 117.0827 | 2.2802 | 5.4679 | 1.5964 | 1.5865 | 0.16088 | 1402.6079 | 349.2191 | -0.017356 | 17.063
2019-04-28 20:04 | 0.18273 | -0.0049133 | 11.7296 | 117.1454 | 2.2826 | 5.4687 | 1.5971 | 1.5873 | 0.16116 | 1402.6104 | 349.7928 | -0.017096 | 17.0719
2019-04-28 20:04 | 0.18353 | -0.0049744 | 11.7289 | 117.1875 | 2.2802 | 5.4699 | 1.5964 | 1.5866 | 0.16189 | 1402.611 | 351.3141 | -0.0165 | 17.078
2019-04-28 20:04 | 0.18247 | -0.0049133 | 11.7295 | 117.2301 | 2.2875 | 5.4708 | 1.597 | 1.5872 | 0.16092 | 1402.61 | 349.2863 | -0.017297 | 17.0842
2019-04-28 20:04 | 0.18251 | -0.0048218 | 11.7321 | 117.2204 | 2.2958 | 5.4718 | 1.5996 | 1.5897 | 0.16095 | 1402.6106 | 349.3581 | -0.017249 | 17.0828
2019-04-28 20:04 | 0.18298 | -0.0050964 | 11.7394 | 117.2691 | 2.2912 | 5.4684 | 1.6069 | 1.597 | 0.16139 | 1402.61 | 350.2665 | -0.016871 | 17.09
2019-04-28 20:04 | 0.18294 | -0.0050964 | 11.7536 | 117.2919 | 2.283 | 5.4664 | 1.6211 | 1.6112 | 0.16135 | 1402.6101 | 350.1945 | -0.016827 | 17.0933
2019-04-28 20:04 | 0.1813 | -0.0054016 | 11.7762 | 117.3687 | 2.297 | 5.4668 | 1.6437 | 1.6336 | 0.15984 | 1402.6068 | 347.0493 | -0.017979 | 17.1048
2019-04-28 20:04 | 0.18343 | -0.0049438 | 11.7892 | 117.4528 | 2.3124 | 5.4665 | 1.6567 | 1.6465 | 0.16181 | 1402.6119 | 351.1342 | -0.016263 | 17.1166
2019-04-28 20:04 | 0.18323 | -0.0053711 | 11.8032 | 117.6093 | 2.3151 | 5.4603 | 1.6707 | 1.6604 | 0.16162 | 1402.6097 | 350.7416 | -0.016377 | 17.1396
2019-04-28 20:04 | 0.18291 | -0.0051575 | 11.8172 | 117.708 | 2.2964 | 5.4554 | 1.6847 | 1.6744 | 0.16132 | 1402.6107 | 350.1238 | -0.016536 | 17.154
2019-04-28 20:04 | 0.18164 | -0.0049438 | 11.8274 | 117.7651 | 2.2943 | 5.4541 | 1.6949 | 1.6845 | 0.16015 | 1402.6102 | 347.696 | -0.017431 | 17.1623
2019-04-28 20:04 | 0.18187 | -0.0050354 | 11.8361 | 117.9179 | 2.3025 | 5.4516 | 1.7036 | 1.6931 | 0.16036 | 1402.6102 | 348.132 | -0.017221 | 17.1846
2019-04-28 20:04 | 0.18294 | -0.0055237 | 11.8421 | 117.95 | 2.2946 | 5.4531 | 1.7096 | 1.6991 | 0.16136 | 1402.6093 | 350.2014 | -0.016404 | 17.1894
2019-04-28 20:04 | 0.18304 | -0.0054626 | 11.854 | 118.1523 | 2.2963 | 5.4535 | 1.7215 | 1.7109 | 0.16144 | 1402.6099 | 350.382 | -0.016268 | 17.2188
2019-04-28 20:04 | 0.18194 | -0.0054016 | 11.8651 | 118.2395 | 2.2949 | 5.4522 | 1.7326 | 1.7219 | 0.16043 | 1402.609 | 348.2818 | -0.017039 | 17.2316
2019-04-28 20:04 | 0.18262 | -0.0054932 | 11.8788 | 118.218 | 2.2931 | 5.4438 | 1.7463 | 1.7356 | 0.16106 | 1402.6096 | 349.5866 | -0.016459 | 17.2285
2019-04-28 20:04 | 0.18334 | -0.005188 | 11.8895 | 118.4274 | 2.2859 | 5.4383 | 1.757 | 1.7462 | 0.16172 | 1402.6122 | 350.9582 | -0.01584 | 17.2588
2019-04-28 20:04 | 0.18262 | -0.0048218 | 11.8994 | 118.5521 | 2.2821 | 5.4367 | 1.7669 | 1.756 | 0.16106 | 1402.6133 | 349.5787 | -0.016311 | 17.2768
2019-04-28 20:04 | 0.18257 | -0.0056458 | 11.9074 | 118.6748 | 2.2929 | 5.4336 | 1.7749 | 1.764 | 0.16101 | 1402.6091 | 349.4807 | -0.016366 | 17.2951
2019-04-28 20:04 | 0.18247 | -0.0053101 | 11.9163 | 118.683 | 2.303 | 5.4208 | 1.7838 | 1.7728 | 0.16092 | 1402.6108 | 349.2959 | -0.016371 | 17.2962
2019-04-28 20:04 | 0.18243 | -0.005249 | 11.9249 | 118.8254 | 2.2948 | 5.4159 | 1.7924 | 1.7814 | 0.16088 | 1402.6112 | 349.2227 | -0.016352 | 17.3169
2019-04-28 20:04 | 0.18332 | -0.0053406 | 11.9363 | 118.9785 | 2.291 | 5.4019 | 1.8038 | 1.7927 | 0.16171 | 1402.6122 | 350.9255 | -0.015625 | 17.3392
2019-04-28 20:04 | 0.18217 | -0.0053406 | 11.9487 | 119.0429 | 2.3 | 5.4026 | 1.8162 | 1.805 | 0.16064 | 1402.6108 | 348.7175 | -0.016437 | 17.3487
2019-04-28 20:04 | 0.18294 | -0.005188 | 11.9616 | 119.1047 | 2.2984 | 5.394 | 1.8291 | 1.8179 | 0.16136 | 1402.6128 | 350.2003 | -0.015774 | 17.3575
2019-04-28 20:04 | 0.18312 | -0.0047607 | 11.9721 | 119.201 | 2.2972 | 5.3805 | 1.8396 | 1.8283 | 0.16151 | 1402.6152 | 350.5206 | -0.015564 | 17.3713
2019-04-28 20:04 | 0.18402 | -0.0054321 | 11.9789 | 119.3265 | 2.2816 | 5.3569 | 1.8464 | 1.8351 | 0.16235 | 1402.613 | 352.267 | -0.014883 | 17.3899
2019-04-28 20:04 | 0.183 | -0.0050659 | 11.9872 | 119.4584 | 2.2852 | 5.31 | 1.8547 | 1.8433 | 0.16141 | 1402.6139 | 350.3077 | -0.015593 | 17.409
2019-04-28 20:04 | 0.18206 | -0.0053101 | 11.9954 | 119.5394 | 2.2829 | 5.1815 | 1.8629 | 1.8515 | 0.16054 | 1402.6116 | 348.5015 | -0.016283 | 17.421
2019-04-28 20:04 | 0.18312 | -0.0053406 | 12.0062 | 119.6051 | 2.288 | 5.0032 | 1.8737 | 1.8622 | 0.16151 | 1402.613 | 350.5288 | -0.015427 | 17.4305
2019-04-28 20:04 | 0.18363 | -0.0050964 | 12.0202 | 119.6565 | 2.2935 | 5.0016 | 1.8877 | 1.8761 | 0.16198 | 1402.615 | 351.5035 | -0.014953 | 17.4378
2019-04-28 20:04 | 0.18257 | -0.0054016 | 12.0384 | 119.8223 | 2.2902 | 5.0039 | 1.9059 | 1.8942 | 0.16101 | 1402.6124 | 349.4803 | -0.015683 | 17.4622
2019-04-28 20:04 | 0.18249 | -0.0051575 | 12.0537 | 120.0208 | 2.2875 | 5.0069 | 1.9212 | 1.9094 | 0.16094 | 1402.6138 | 349.333 | -0.015647 | 17.4911
2019-04-28 20:04 | 0.18251 | -0.0056763 | 12.0671 | 120.0642 | 2.2887 | 5.0099 | 1.9346 | 1.9227 | 0.16096 | 1402.6115 | 349.3758 | -0.015597 | 17.4976
2019-04-28 20:04 | 0.18297 | -0.0050964 | 12.0789 | 120.1311 | 2.2895 | 5.0094 | 1.9464 | 1.9344 | 0.16137 | 1402.6151 | 350.2377 | -0.015156 | 17.5071
2019-04-28 20:04 | 0.183 | -0.0049438 | 12.0915 | 120.276 | 2.2838 | 5.0125 | 1.959 | 1.9469 | 0.16141 | 1402.6161 | 350.308 | -0.015054 | 17.5281
2019-04-28 20:04 | 0.18176 | -0.0050049 | 12.1041 | 120.405 | 2.2814 | 5.0169 | 1.9716 | 1.9595 | 0.16026 | 1402.6144 | 347.9203 | -0.01594 | 17.5471
2019-04-28 20:04 | 0.18208 | -0.0050964 | 12.1175 | 120.5708 | 2.2848 | 5.0194 | 1.985 | 1.9728 | 0.16055 | 1402.6146 | 348.5368 | -0.015634 | 17.5712
2019-04-28 20:04 | 0.18393 | -0.0051575 | 12.1302 | 120.6889 | 2.2835 | 5.0211 | 1.9977 | 1.9854 | 0.16227 | 1402.6167 | 352.0854 | -0.014167 | 17.5883
2019-04-28 20:04 | 0.18291 | -0.0050049 | 12.1424 | 120.8164 | 2.2825 | 5.0287 | 2.0099 | 1.9976 | 0.16132 | 1402.6165 | 350.1288 | -0.01487 | 17.6069
2019-04-28 20:04 | 0.18223 | -0.005188 | 12.1558 | 120.9434 | 2.2841 | 5.0353 | 2.0233 | 2.0109 | 0.16069 | 1402.615 | 348.8286 | -0.01533 | 17.6256
2019-04-28 20:04 | 0.18281 | -0.0055847 | 12.1733 | 121.0911 | 2.2924 | 5.0389 | 2.0408 | 2.0283 | 0.16124 | 1402.6139 | 349.9557 | -0.014821 | 17.6472
2019-04-28 20:04 | 0.18272 | -0.0050964 | 12.1889 | 121.1716 | 2.2929 | 5.0399 | 2.0564 | 2.0438 | 0.16115 | 1402.6166 | 349.7691 | -0.014783 | 17.6587
2019-04-28 20:04 | 0.18299 | -0.0052795 | 12.2029 | 121.3455 | 2.292 | 5.0403 | 2.0704 | 2.0577 | 0.16139 | 1402.6161 | 350.2781 | -0.014522 | 17.6841
2019-04-28 20:04 | 0.18227 | -0.0050964 | 12.2172 | 121.5235 | 2.2967 | 5.0424 | 2.0847 | 2.0719 | 0.16073 | 1402.6163 | 348.9008 | -0.014983 | 17.7101
2019-04-28 20:04 | 0.18291 | -0.0051575 | 12.2278 | 121.6327 | 2.2989 | 5.0447 | 2.0953 | 2.0825 | 0.16132 | 1402.6171 | 350.1323 | -0.014445 | 17.7259
2019-04-28 20:04 | 0.18333 | -0.0050964 | 12.241 | 121.6506 | 2.3075 | 5.0519 | 2.1085 | 2.0956 | 0.16171 | 1402.618 | 350.9283 | -0.014059 | 17.7285
2019-04-28 20:04 | 0.18285 | -0.0049438 | 12.2541 | 121.8249 | 2.3059 | 5.0594 | 2.1216 | 2.1086 | 0.16127 | 1402.6184 | 350.0214 | -0.014341 | 17.7538
2019-04-28 20:04 | 0.18229 | -0.0053101 | 12.2702 | 122.0546 | 2.3081 | 5.0642 | 2.1377 | 2.1246 | 0.16075 | 1402.6161 | 348.9407 | -0.014712 | 17.7876
2019-04-28 20:04 | 0.18299 | -0.0046082 | 12.2861 | 122.0889 | 2.3131 | 5.0678 | 2.1536 | 2.1404 | 0.16139 | 1402.6208 | 350.271 | -0.014056 | 17.7921
2019-04-28 20:04 | 0.18289 | -0.0048523 | 12.2994 | 122.2366 | 2.3067 | 5.0779 | 2.1669 | 2.1536 | 0.1613 | 1402.6198 | 350.0937 | -0.014076 | 17.8138
2019-04-28 20:04 | 0.18179 | -0.0049133 | 12.3131 | 122.3849 | 2.3073 | 5.0859 | 2.1806 | 2.1672 | 0.16029 | 1402.618 | 347.9951 | -0.014842 | 17.8355
2019-04-28 20:04 | 0.18369 | -0.0048523 | 12.3269 | 122.5352 | 2.3006 | 5.0927 | 2.1944 | 2.1809 | 0.16204 | 1402.6211 | 351.6143 | -0.013333 | 17.8572
2019-04-28 20:04 | 0.18285 | -0.0049438 | 12.3434 | 122.6254 | 2.2988 | 5.1004 | 2.2109 | 2.1974 | 0.16127 | 1402.6198 | 350.0228 | -0.013886 | 17.8705
2019-04-28 20:04 | 0.18323 | -0.0050354 | 12.3587 | 122.8239 | 2.3023 | 5.0997 | 2.2262 | 2.2125 | 0.16162 | 1402.62 | 350.7484 | -0.013527 | 17.8994
2019-04-28 20:04 | 0.18293 | -0.0046997 | 12.3729 | 122.9209 | 2.3066 | 5.1113 | 2.2404 | 2.2266 | 0.16134 | 1402.6216 | 350.165 | -0.013664 | 17.9134
2019-04-28 20:04 | 0.18232 | -0.0046692 | 12.3909 | 123.0849 | 2.2916 | 5.1205 | 2.2584 | 2.2445 | 0.16078 | 1402.6212 | 349.0067 | -0.014029 | 17.9374
2019-04-28 20:04 | 0.18295 | -0.0051575 | 12.3996 | 123.2075 | 2.2863 | 5.1277 | 2.2671 | 2.2532 | 0.16136 | 1402.6196 | 350.2074 | -0.013542 | 17.9554
2019-04-28 20:04 | 0.18172 | -0.005188 | 12.4011 | 123.3331 | 2.2953 | 5.1312 | 2.2686 | 2.2546 | 0.16022 | 1402.6179 | 347.8556 | -0.014469 | 17.9739
2019-04-28 20:04 | 0.18355 | -0.0049744 | 12.4049 | 123.4882 | 2.2928 | 5.138 | 2.2724 | 2.2584 | 0.16192 | 1402.6215 | 351.3639 | -0.013045 | 17.9962
2019-04-28 20:04 | 0.18278 | -0.0049438 | 12.4074 | 123.5545 | 2.2892 | 5.1416 | 2.2748 | 2.2609 | 0.1612 | 1402.6206 | 349.88 | -0.013618 | 18.0059
2019-04-28 20:04 | 0.18303 | -0.0046692 | 12.408 | 123.6896 | 2.2943 | 5.1522 | 2.2755 | 2.2616 | 0.16143 | 1402.6223 | 350.347 | -0.013411 | 18.0254
2019-04-28 20:04 | 0.18259 | -0.0046997 | 12.4074 | 123.711 | 2.2993 | 5.1441 | 2.2749 | 2.2609 | 0.16102 | 1402.6216 | 349.5153 | -0.013746 | 18.0286
2019-04-28 20:04 | 0.1828 | -0.0048523 | 12.392 | 123.7792 | 2.2964 | 5.1484 | 2.2595 | 2.2457 | 0.16122 | 1402.621 | 349.9154 | -0.013676 | 18.0386
2019-04-28 20:04 | 0.182 | -0.0052795 | 12.3724 | 123.7196 | 2.2903 | 5.1607 | 2.2399 | 2.2261 | 0.16049 | 1402.6174 | 348.4012 | -0.014405 | 18.0302
2019-04-28 20:04 | 0.18306 | -0.0050964 | 12.3419 | 123.7231 | 2.2998 | 5.1653 | 2.2094 | 2.1958 | 0.16146 | 1402.6193 | 350.4258 | -0.013745 | 18.0305
2019-04-28 20:04 | 0.18242 | -0.0054016 | 12.3142 | 123.6201 | 2.302 | 5.1707 | 2.1817 | 2.1683 | 0.16087 | 1402.6165 | 349.1994 | -0.014393 | 18.0157
2019-04-28 20:04 | 0.18342 | -0.0048218 | 12.2896 | 123.463 | 2.3018 | 5.1746 | 2.1571 | 2.1438 | 0.16179 | 1402.6202 | 351.1104 | -0.013721 | 17.9924
2019-04-28 20:04 | 0.18287 | -0.0052795 | 12.2694 | 123.3267 | 2.3024 | 5.1777 | 2.1369 | 2.1237 | 0.16129 | 1402.6169 | 350.0671 | -0.014268 | 17.9729
2019-04-28 20:04 | 0.18272 | -0.0050659 | 12.2499 | 123.1597 | 2.2931 | 5.18 | 2.1174 | 2.1044 | 0.16115 | 1402.6176 | 349.7748 | -0.014468 | 17.9484
2019-04-28 20:04 | 0.18221 | -0.0046387 | 12.2371 | 123.0291 | 2.2891 | 5.1785 | 2.1046 | 2.0916 | 0.16068 | 1402.6188 | 348.7924 | -0.014894 | 17.9292
2019-04-28 20:04 | 0.18238 | -0.0049438 | 12.2278 | 122.9056 | 2.2824 | 5.1789 | 2.0953 | 2.0824 | 0.16084 | 1402.6174 | 349.122 | -0.014831 | 17.9114
2019-04-28 20:04 | 0.18231 | -0.0047913 | 12.2137 | 122.7481 | 2.2895 | 5.1793 | 2.0812 | 2.0684 | 0.16077 | 1402.6178 | 348.9761 | -0.01495 | 17.8884
2019-04-28 20:04 | 0.18271 | -0.005127 | 12.199 | 122.5558 | 2.295 | 5.184 | 2.0665 | 2.0538 | 0.16113 | 1402.6165 | 349.7405 | -0.014745 | 17.8605
2019-04-28 20:04 | 0.18214 | -0.0048523 | 12.1788 | 122.379 | 2.2941 | 5.1885 | 2.0463 | 2.0338 | 0.16061 | 1402.6168 | 348.6514 | -0.01526 | 17.8346
2019-04-28 20:04 | 0.18195 | -0.0050659 | 12.1579 | 122.1759 | 2.3026 | 5.1888 | 2.0254 | 2.0129 | 0.16044 | 1402.6152 | 348.2922 | -0.015524 | 17.8051
2019-04-28 20:04 | 0.18331 | -0.0056763 | 12.1318 | 121.9995 | 2.2963 | 5.1884 | 1.9993 | 1.987 | 0.1617 | 1402.6135 | 350.9068 | -0.014662 | 17.7796
2019-04-28 20:04 | 0.18229 | -0.0056763 | 12.1023 | 121.8709 | 2.2975 | 5.1905 | 1.9698 | 1.9577 | 0.16075 | 1402.6117 | 348.9522 | -0.015586 | 17.761
2019-04-28 20:04 | 0.18305 | -0.0050659 | 12.0745 | 121.6561 | 2.2914 | 5.1928 | 1.942 | 1.93 | 0.16145 | 1402.6152 | 350.3923 | -0.015116 | 17.7293
2019-04-28 20:04 | 0.18316 | -0.0054626 | 12.0453 | 121.4408 | 2.2936 | 5.1929 | 1.9128 | 1.901 | 0.16156 | 1402.6129 | 350.6146 | -0.015203 | 17.6981
2019-04-28 20:04 | 0.18297 | -0.0048828 | 12.0128 | 121.1756 | 2.3024 | 5.1949 | 1.8803 | 1.8687 | 0.16138 | 1402.6151 | 350.2462 | -0.015475 | 17.6592
2019-04-28 20:04 | 0.18197 | -0.0050964 | 11.978 | 120.9135 | 2.2963 | 5.1932 | 1.8455 | 1.8342 | 0.16045 | 1402.6123 | 348.3306 | -0.016425 | 17.6212
2019-04-28 20:04 | 0.18284 | -0.005188 | 11.9392 | 120.6119 | 2.2976 | 5.1924 | 1.8067 | 1.7956 | 0.16126 | 1402.6123 | 349.997 | -0.015968 | 17.5772
2019-04-28 20:04 | 0.18221 | -0.0049744 | 11.9002 | 120.3175 | 2.2987 | 5.1922 | 1.7677 | 1.7568 | 0.16068 | 1402.6118 | 348.7998 | -0.016626 | 17.5342
2019-04-28 20:04 | 0.18252 | -0.0049438 | 11.8611 | 120.0518 | 2.3011 | 5.1908 | 1.7286 | 1.718 | 0.16096 | 1402.6119 | 349.3789 | -0.016593 | 17.4955
2019-04-28 20:04 | 0.1828 | -0.005127 | 11.8293 | 119.6649 | 2.3047 | 5.1894 | 1.6968 | 1.6863 | 0.16122 | 1402.6108 | 349.9243 | -0.016552 | 17.4391
2019-04-28 20:04 | 0.1828 | -0.0049744 | 11.8095 | 119.4461 | 2.296 | 5.1876 | 1.677 | 1.6667 | 0.16122 | 1402.6113 | 349.9228 | -0.016642 | 17.4072
2019-04-28 20:04 | 0.18284 | -0.0050964 | 11.8026 | 119.1637 | 2.2928 | 5.1852 | 1.6701 | 1.6599 | 0.16126 | 1402.6107 | 349.9968 | -0.016656 | 17.3661
2019-04-28 20:04 | 0.18276 | -0.0051575 | 11.7942 | 118.8831 | 2.2909 | 5.1819 | 1.6617 | 1.6514 | 0.16119 | 1402.6101 | 349.8532 | -0.01676 | 17.3252
2019-04-28 20:04 | 0.18331 | -0.0053711 | 11.7815 | 118.6501 | 2.2891 | 5.1753 | 1.649 | 1.6389 | 0.1617 | 1402.6095 | 350.9057 | -0.016422 | 17.2913
2019-04-28 20:04 | 0.18314 | -0.005188 | 11.7605 | 118.4647 | 2.2932 | 5.1631 | 1.628 | 1.618 | 0.16154 | 1402.61 | 350.5779 | -0.016646 | 17.2642
2019-04-28 20:04 | 0.18193 | -0.0054016 | 11.7357 | 118.3232 | 2.2944 | 5.1449 | 1.6032 | 1.5933 | 0.16042 | 1402.6071 | 348.2641 | -0.017704 | 17.2439
2019-04-28 20:04 | 0.1832 | -0.0050659 | 11.713 | 118.084 | 2.2975 | 5.1232 | 1.5805 | 1.5708 | 0.16159 | 1402.61 | 350.6856 | -0.016837 | 17.2087
2019-04-28 20:04 | 0.18362 | -0.0053101 | 11.6902 | 117.9256 | 2.2967 | 5.1032 | 1.5577 | 1.5481 | 0.16198 | 1402.6089 | 351.485 | -0.016652 | 17.1857
2019-04-28 20:04 | 0.18282 | -0.0050354 | 11.6685 | 117.6702 | 2.2969 | 5.0865 | 1.536 | 1.5266 | 0.16124 | 1402.6089 | 349.9615 | -0.017348 | 17.1484
2019-04-28 20:04 | 0.1829 | -0.0054626 | 11.6388 | 117.4377 | 2.3036 | 5.072 | 1.5063 | 1.497 | 0.16131 | 1402.6063 | 350.1118 | -0.017469 | 17.1147
2019-04-28 20:04 | 0.1825 | -0.0052185 | 11.6035 | 117.1935 | 2.2903 | 5.0602 | 1.471 | 1.462 | 0.16095 | 1402.6064 | 349.3491 | -0.017933 | 17.0791
2019-04-28 20:04 | 0.18231 | -0.0054321 | 11.5732 | 116.9486 | 2.2948 | 5.0478 | 1.4407 | 1.4319 | 0.16077 | 1402.6047 | 348.9899 | -0.018244 | 17.0435
2019-04-28 20:04 | 0.1828 | -0.0055847 | 11.5429 | 116.7091 | 2.2968 | 5.0375 | 1.4104 | 1.4018 | 0.16123 | 1402.6041 | 349.9333 | -0.018035 | 17.0086
2019-04-28 20:04 | 0.18286 | -0.0055542 | 11.5216 | 116.4399 | 2.2898 | 5.0278 | 1.3891 | 1.3806 | 0.16128 | 1402.604 | 350.0416 | -0.018098 | 16.9694
2019-04-28 20:04 | 0.18233 | -0.0055847 | 11.5008 | 116.2237 | 2.2893 | 5.0207 | 1.3683 | 1.3599 | 0.16079 | 1402.6029 | 349.0289 | -0.018607 | 16.9379
2019-04-28 20:04 | 0.18382 | -0.005188 | 11.4883 | 116.0102 | 2.287 | 5.0147 | 1.3558 | 1.3474 | 0.16217 | 1402.6067 | 351.8834 | -0.017513 | 16.9065
2019-04-28 20:04 | 0.18309 | -0.0038452 | 11.4792 | 115.7695 | 2.3007 | 5.0094 | 1.3467 | 1.3384 | 0.16148 | 1402.6123 | 350.4548 | -0.018033 | 16.8708
2019-04-28 20:04 | 0.18261 | -0.0053406 | 11.4652 | 115.6253 | 2.2876 | 5.0037 | 1.3327 | 1.3245 | 0.16105 | 1402.6041 | 349.5691 | -0.018558 | 16.8506
2019-04-28 20:04 | 0.18299 | -0.0049744 | 11.4463 | 115.3879 | 2.2745 | 4.9994 | 1.3138 | 1.3058 | 0.1614 | 1402.606 | 350.2888 | -0.018343 | 16.8158
2019-04-28 20:04 | 0.18207 | -0.0054321 | 11.4276 | 115.1749 | 2.2762 | 4.996 | 1.2951 | 1.2872 | 0.16055 | 1402.6023 | 348.5211 | -0.01917 | 16.785
2019-04-28 20:04 | 0.18311 | -0.0054626 | 11.4127 | 115.0585 | 2.2755 | 4.9923 | 1.2802 | 1.2723 | 0.16151 | 1402.6031 | 350.5128 | -0.018459 | 16.768
2019-04-28 20:04 | 0.18326 | -0.0052185 | 11.3907 | 114.918 | 2.2796 | 4.9895 | 1.2582 | 1.2504 | 0.16165 | 1402.6041 | 350.7992 | -0.018441 | 16.7474
2019-04-28 20:04 | 0.18313 | -0.005249 | 11.3703 | 114.669 | 2.291 | 4.9866 | 1.2378 | 1.2302 | 0.16153 | 1402.6036 | 350.5467 | -0.018646 | 16.7111
2019-04-28 20:04 | 0.18203 | -0.0054626 | 11.3439 | 114.461 | 2.2905 | 4.9839 | 1.2114 | 1.204 | 0.16051 | 1402.6007 | 348.4501 | -0.019626 | 16.681
2019-04-28 20:04 | 0.18279 | -0.0054321 | 11.3134 | 114.3113 | 2.2963 | 4.9809 | 1.1809 | 1.1737 | 0.16121 | 1402.6014 | 349.898 | -0.019205 | 16.6591
2019-04-28 20:04 | 0.18267 | -0.0054016 | 11.2878 | 114.0606 | 2.2911 | 4.978 | 1.1553 | 1.1482 | 0.16111 | 1402.601 | 349.6805 | -0.019419 | 16.6226
2019-04-28 20:04 | 0.1826 | -0.0056763 | 11.2652 | 113.8854 | 2.2916 | 4.9751 | 1.1327 | 1.1257 | 0.16104 | 1402.5992 | 349.5399 | -0.019609 | 16.5972
2019-04-28 20:04 | 0.18299 | -0.0055237 | 11.2448 | 113.6784 | 2.2851 | 4.9721 | 1.1123 | 1.1054 | 0.16141 | 1402.6002 | 350.2981 | -0.019402 | 16.5669
2019-04-28 20:04 | 0.18209 | -0.0056763 | 11.2278 | 113.459 | 2.2877 | 4.9689 | 1.0953 | 1.0885 | 0.16057 | 1402.598 | 348.5627 | -0.020186 | 16.5351
2019-04-28 20:04 | 0.18211 | -0.0052795 | 11.2177 | 113.1701 | 2.2899 | 4.965 | 1.0852 | 1.0785 | 0.16058 | 1402.5999 | 348.5939 | -0.020198 | 16.4928
2019-04-28 20:04 | 0.1829 | -0.0053406 | 11.2096 | 112.9918 | 2.2843 | 4.9613 | 1.0771 | 1.0704 | 0.16132 | 1402.6005 | 350.1154 | -0.019641 | 16.4667
2019-04-28 20:04 | 0.18288 | -0.0054321 | 11.2048 | 112.8176 | 2.2843 | 4.9578 | 1.0723 | 1.0657 | 0.1613 | 1402.5999 | 350.0804 | -0.019685 | 16.4414
2019-04-28 20:04 | 0.18281 | -0.0055237 | 11.1984 | 112.6643 | 2.2849 | 4.9574 | 1.0659 | 1.0594 | 0.16123 | 1402.5992 | 349.9372 | -0.01978 | 16.4191
2019-04-28 20:04 | 0.18282 | -0.0052795 | 11.1891 | 112.482 | 2.2888 | 4.9546 | 1.0566 | 1.0501 | 0.16125 | 1402.6003 | 349.9703 | -0.019798 | 16.3924
2019-04-28 20:04 | 0.18214 | -0.0053406 | 11.1742 | 112.3967 | 2.2827 | 4.9504 | 1.0417 | 1.0353 | 0.16062 | 1402.599 | 348.6685 | -0.020393 | 16.3801
2019-04-28 20:04 | 0.1823 | -0.0053101 | 11.158 | 112.2937 | 2.2889 | 4.9455 | 1.0255 | 1.0192 | 0.16076 | 1402.599 | 348.9577 | -0.020359 | 16.365
2019-04-28 20:04 | 0.18211 | -0.0053101 | 11.1283 | 112.1392 | 2.2881 | 4.9478 | 0.99575 | 0.98963 | 0.16059 | 1402.5983 | 348.5966 | -0.020654 | 16.3426
2019-04-28 20:04 | 0.18245 | -0.0054321 | 11.1347 | 112.0275 | 2.2833 | 4.9422 | 1.0022 | 0.99602 | 0.1609 | 1402.5983 | 349.2497 | -0.02037 | 16.3263
2019-04-28 20:04 | 0.18262 | -0.0055237 | 11.1344 | 111.9259 | 2.2826 | 4.9392 | 1.0019 | 0.99575 | 0.16106 | 1402.598 | 349.5768 | -0.020249 | 16.3115
2019-04-28 20:04 | 0.18292 | -0.0052795 | 11.1311 | 111.8202 | 2.28 | 4.9389 | 0.99856 | 0.99242 | 0.16134 | 1402.5996 | 350.1528 | -0.020021 | 16.296
2019-04-28 20:04 | 0.18362 | -0.0054626 | 11.1314 | 111.7087 | 2.2846 | 4.9402 | 0.99889 | 0.99275 | 0.16198 | 1402.5994 | 351.4949 | -0.0195 | 16.2797
2019-04-28 20:04 | 0.18218 | -0.0057983 | 11.1121 | 111.708 | 2.287 | 4.9374 | 0.97964 | 0.97362 | 0.16066 | 1402.5956 | 348.7482 | -0.020709 | 16.2799
2019-04-28 20:04 | 0.18262 | -0.006073 | 11.0796 | 111.5621 | 2.2792 | 4.9316 | 0.94713 | 0.94131 | 0.16106 | 1402.5944 | 349.5845 | -0.020561 | 16.2587
2019-04-28 20:04 | 0.18275 | -0.0055847 | 11.0556 | 111.3873 | 2.2803 | 4.9247 | 0.92307 | 0.9174 | 0.16118 | 1402.5966 | 349.8317 | -0.020552 | 16.233
2019-04-28 20:04 | 0.18239 | -0.006012 | 11.039 | 111.2662 | 2.2844 | 4.9212 | 0.9065 | 0.90093 | 0.16085 | 1402.5938 | 349.15 | -0.020936 | 16.2156
2019-04-28 20:04 | 0.18241 | -0.0054932 | 11.0206 | 111.1356 | 2.2852 | 4.9183 | 0.88815 | 0.88269 | 0.16087 | 1402.5962 | 349.1796 | -0.020982 | 16.1964
2019-04-28 20:04 | 0.18192 | -0.0054016 | 11.0021 | 110.8834 | 2.2898 | 4.9179 | 0.8696 | 0.86426 | 0.16041 | 1402.5956 | 348.2378 | -0.021443 | 16.1596
2019-04-28 20:04 | 0.18368 | -0.0052185 | 10.986 | 110.7318 | 2.2936 | 4.9161 | 0.8535 | 0.84826 | 0.16204 | 1402.5984 | 351.6017 | -0.02018 | 16.1372
2019-04-28 20:04 | 0.18196 | -0.0045166 | 10.9685 | 110.5897 | 2.2953 | 4.9133 | 0.83604 | 0.8309 | 0.16044 | 1402.5997 | 348.2992 | -0.021529 | 16.1164
2019-04-28 20:04 | 0.18215 | -0.0014648 | 10.9506 | 110.4111 | 2.2924 | 4.9104 | 0.81813 | 0.81311 | 0.1606 | 1402.615 | 348.6223 | -0.021284 | 16.089
2019-04-28 20:04 | 0.1825 | 0.00082397 | 10.9342 | 110.2404 | 2.2877 | 4.9074 | 0.80175 | 0.79682 | 0.16092 | 1402.6267 | 349.2811 | -0.02095 | 16.063
2019-04-28 20:04 | 0.18275 | 0.0018311 | 10.9146 | 110.0989 | 2.2828 | 4.9041 | 0.78211 | 0.7773 | 0.16115 | 1402.6318 | 349.7387 | -0.0208 | 16.0419
2019-04-28 20:04 | 0.18213 | 0.0020447 | 10.893 | 109.9615 | 2.2862 | 4.9012 | 0.76048 | 0.75581 | 0.16057 | 1402.6317 | 348.5422 | -0.021369 | 16.0219
2019-04-28 20:04 | 0.18233 | 0.0020752 | 10.8685 | 109.782 | 2.2771 | 4.8983 | 0.73602 | 0.73149 | 0.16076 | 1402.6318 | 348.9399 | -0.021334 | 15.9957
2019-04-28 20:04 | 0.18319 | 0.0021057 | 10.8433 | 109.503 | 2.2737 | 4.8952 | 0.71076 | 0.70639 | 0.16155 | 1402.6326 | 350.5685 | -0.020815 | 15.9549
2019-04-28 20:04 | 0.18279 | 0.0014954 | 10.8201 | 109.2818 | 2.2757 | 4.892 | 0.68762 | 0.6834 | 0.16118 | 1402.6288 | 349.8164 | -0.021272 | 15.923
2019-04-28 20:04 | 0.18362 | 0.0016785 | 10.7998 | 109.1618 | 2.28 | 4.8888 | 0.66734 | 0.66324 | 0.16195 | 1402.6304 | 351.4066 | -0.020732 | 15.9053
2019-04-28 20:04 | 0.18326 | 0.0016785 | 10.7768 | 108.9474 | 2.2865 | 4.8873 | 0.64428 | 0.64032 | 0.16162 | 1402.6295 | 350.7191 | -0.021122 | 15.8741
2019-04-28 20:04 | 0.1823 | 0.0017395 | 10.7459 | 108.7009 | 2.2973 | 4.8834 | 0.61339 | 0.60962 | 0.16073 | 1402.6282 | 348.8733 | -0.022006 | 15.8383
2019-04-28 20:04 | 0.18275 | 0.0018311 | 10.7098 | 108.4514 | 2.2959 | 4.8817 | 0.57731 | 0.57377 | 0.16115 | 1402.6288 | 349.7406 | -0.02184 | 15.8019
2019-04-28 20:04 | 0.18249 | 0.0019226 | 10.6773 | 108.1861 | 2.295 | 4.881 | 0.54475 | 0.5414 | 0.1609 | 1402.6283 | 349.2331 | -0.0222 | 15.7632
2019-04-28 20:04 | 0.18277 | 0.0020752 | 10.6513 | 107.8974 | 2.2961 | 4.88 | 0.51885 | 0.51566 | 0.16116 | 1402.629 | 349.774 | -0.022107 | 15.721
2019-04-28 20:04 | 0.18253 | 0.0018616 | 10.628 | 107.7205 | 2.2987 | 4.8766 | 0.49551 | 0.49246 | 0.16094 | 1402.6272 | 349.307 | -0.022425 | 15.6954
2019-04-28 20:04 | 0.18292 | 0.002655 | 10.6105 | 107.449 | 2.2959 | 4.8704 | 0.47799 | 0.47506 | 0.1613 | 1402.6315 | 350.0568 | -0.022163 | 15.6554
2019-04-28 20:04 | 0.18256 | 0.002594 | 10.5937 | 107.1953 | 2.3029 | 4.8674 | 0.46122 | 0.45838 | 0.16097 | 1402.6305 | 349.3702 | -0.022525 | 15.6185
2019-04-28 20:04 | 0.18287 | 0.0020752 | 10.5744 | 106.9741 | 2.2878 | 4.8656 | 0.44193 | 0.43922 | 0.16125 | 1402.6281 | 349.9559 | -0.022426 | 15.5865
2019-04-28 20:04 | 0.18273 | 0.0026245 | 10.5471 | 106.7624 | 2.2742 | 4.8628 | 0.41458 | 0.41203 | 0.16113 | 1402.63 | 349.696 | -0.022631 | 15.5554
2019-04-28 20:04 | 0.18264 | 0.005188 | 10.5154 | 106.5072 | 2.2767 | 4.8598 | 0.38286 | 0.38051 | 0.16103 | 1402.6423 | 349.4823 | -0.022702 | 15.5171
2019-04-28 20:04 | 0.18202 | 0.0056458 | 10.4838 | 106.2991 | 2.2826 | 4.8568 | 0.35126 | 0.3491 | 0.16045 | 1402.6434 | 348.2829 | -0.023306 | 15.4867
2019-04-28 20:04 | 0.18249 | 0.0061646 | 10.4614 | 106.063 | 2.2809 | 4.8555 | 0.32889 | 0.32687 | 0.16088 | 1402.6462 | 349.1808 | -0.023029 | 15.452
2019-04-28 20:04 | 0.18217 | 0.0061035 | 10.4479 | 105.8 | 2.2869 | 4.8524 | 0.31544 | 0.3135 | 0.16059 | 1402.6454 | 348.5669 | -0.023345 | 15.4137
2019-04-28 20:04 | 0.18336 | 0.006012 | 10.4394 | 105.6175 | 2.284 | 4.8501 | 0.30694 | 0.30506 | 0.16169 | 1402.6464 | 350.8476 | -0.02249 | 15.3871
2019-04-28 20:04 | 0.18234 | 0.0058899 | 10.4258 | 105.3606 | 2.2891 | 4.8476 | 0.29331 | 0.29151 | 0.16075 | 1402.6442 | 348.896 | -0.023341 | 15.3498
2019-04-28 20:04 | 0.18203 | 0.0055847 | 10.4099 | 105.2069 | 2.2899 | 4.846 | 0.27737 | 0.27567 | 0.16047 | 1402.642 | 348.3209 | -0.023671 | 15.3276
2019-04-28 20:04 | 0.18228 | 0.0052795 | 10.4016 | 105.0403 | 2.2866 | 4.8444 | 0.2691 | 0.26745 | 0.1607 | 1402.6406 | 348.7953 | -0.023546 | 15.3034
2019-04-28 20:04 | 0.18211 | 0.0056458 | 10.4079 | 104.7942 | 2.2824 | 4.8432 | 0.27535 | 0.27366 | 0.16054 | 1402.6425 | 348.4651 | -0.02362 | 15.2674
2019-04-28 20:04 | 0.18376 | 0.0050354 | 10.4174 | 104.7914 | 2.2751 | 4.8411 | 0.28488 | 0.28313 | 0.16206 | 1402.6416 | 351.6213 | -0.022363 | 15.2671
2019-04-28 20:04 | 0.18289 | 0.0053101 | 10.4305 | 104.7197 | 2.278 | 4.8534 | 0.29796 | 0.29613 | 0.16125 | 1402.642 | 349.9533 | -0.022938 | 15.2566
2019-04-28 20:04 | 0.1823 | 0.0047607 | 10.4377 | 104.6375 | 2.2786 | 4.8984 | 0.30521 | 0.30334 | 0.16072 | 1402.6385 | 348.8391 | -0.02338 | 15.245
2019-04-28 20:04 | 0.18228 | 0.0040894 | 10.4409 | 104.6685 | 2.2853 | 4.9799 | 0.30838 | 0.30648 | 0.1607 | 1402.6354 | 348.8114 | -0.023421 | 15.2498
2019-04-28 20:04 | 0.18315 | 0.0041199 | 10.4556 | 104.6827 | 2.2966 | 5.2405 | 0.32314 | 0.32116 | 0.16151 | 1402.6368 | 350.4758 | -0.022684 | 15.2517
2019-04-28 20:04 | 0.18236 | 0.0036926 | 10.478 | 104.6882 | 2.3009 | 5.298 | 0.34552 | 0.34339 | 0.16077 | 1402.6338 | 348.9615 | -0.0232 | 15.2528
2019-04-28 20:04 | 0.1824 | 0.0012207 | 10.4986 | 104.7201 | 2.2975 | 5.3252 | 0.36613 | 0.36388 | 0.16082 | 1402.6218 | 349.0662 | -0.023222 | 15.2585
2019-04-28 20:04 | 0.18311 | 0.0026855 | 10.5186 | 104.8571 | 2.2963 | 5.424 | 0.38613 | 0.38375 | 0.16148 | 1402.6305 | 350.4226 | -0.022483 | 15.2778
2019-04-28 20:04 | 0.18328 | 0.0010071 | 10.536 | 104.9461 | 2.2888 | 5.459 | 0.40353 | 0.40105 | 0.16164 | 1402.6226 | 350.7698 | -0.022372 | 15.2914
2019-04-28 20:04 | 0.18232 | 0.0012512 | 10.5585 | 105.0879 | 2.2949 | 5.4667 | 0.42603 | 0.42341 | 0.16075 | 1402.6229 | 348.9211 | -0.022973 | 15.3121
2019-04-28 20:04 | 0.18304 | 0.0010071 | 10.5812 | 105.2902 | 2.2822 | 5.473 | 0.44868 | 0.44592 | 0.16142 | 1402.6229 | 350.2997 | -0.022328 | 15.3416
2019-04-28 20:04 | 0.18272 | 0.0013123 | 10.6094 | 105.3912 | 2.2806 | 5.4939 | 0.47686 | 0.47393 | 0.16112 | 1402.6244 | 349.6806 | -0.02241 | 15.3562
2019-04-28 20:04 | 0.18304 | 0.0028687 | 10.6397 | 105.644 | 2.2727 | 5.4875 | 0.50724 | 0.50412 | 0.16141 | 1402.6332 | 350.2763 | -0.021913 | 15.3923
2019-04-28 20:04 | 0.18293 | 0.0027161 | 10.6728 | 105.8382 | 2.281 | 5.4889 | 0.54025 | 0.53693 | 0.1613 | 1402.6327 | 350.0611 | -0.021841 | 15.4207
2019-04-28 20:04 | 0.18289 | 0.0017395 | 10.6932 | 106.0704 | 2.2858 | 5.4916 | 0.56065 | 0.55721 | 0.16127 | 1402.6282 | 350.0019 | -0.021827 | 15.455
2019-04-28 20:04 | 0.18226 | 0.003479 | 10.7003 | 106.2988 | 2.2864 | 5.4948 | 0.56784 | 0.56435 | 0.16069 | 1402.6361 | 348.7855 | -0.022154 | 15.4876
2019-04-28 20:04 | 0.18179 | 0.0032043 | 10.7018 | 106.3884 | 2.2918 | 5.4987 | 0.56933 | 0.56583 | 0.16025 | 1402.6342 | 347.8844 | -0.022522 | 15.5008
2019-04-28 20:04 | 0.18151 | 0.0027466 | 10.7018 | 106.6294 | 2.2897 | 5.5026 | 0.56927 | 0.56578 | 0.15999 | 1402.6315 | 347.3474 | -0.022766 | 15.5361
2019-04-28 20:04 | 0.1823 | 0.0027466 | 10.705 | 106.759 | 2.2836 | 5.5069 | 0.57251 | 0.56899 | 0.16073 | 1402.6326 | 348.8679 | -0.022148 | 15.5549
2019-04-28 20:04 | 0.18321 | 0.0022583 | 10.7204 | 106.8535 | 2.2872 | 5.5101 | 0.58794 | 0.58432 | 0.16157 | 1402.6315 | 350.6111 | -0.021412 | 15.5688
2019-04-28 20:04 | 0.18226 | -0.00094604 | 10.7438 | 107.0133 | 2.3003 | 5.5123 | 0.6113 | 0.60755 | 0.16071 | 1402.6146 | 348.8428 | -0.022212 | 15.5936
2019-04-28 20:04 | 0.18245 | -0.0014343 | 10.7742 | 107.1335 | 2.3007 | 5.5141 | 0.64168 | 0.63774 | 0.16089 | 1402.6129 | 349.2109 | -0.021945 | 15.6113
2019-04-28 20:04 | 0.18425 | -0.0016785 | 10.7986 | 107.2572 | 2.2906 | 5.5167 | 0.66606 | 0.66197 | 0.16255 | 1402.6143 | 352.6526 | -0.020474 | 15.6293
2019-04-28 20:04 | 0.18211 | -0.00177 | 10.8093 | 107.428 | 2.2839 | 5.5186 | 0.67675 | 0.6726 | 0.16057 | 1402.6112 | 348.5642 | -0.022046 | 15.6544
2019-04-28 20:04 | 0.18264 | -0.0005188 | 10.8202 | 107.6289 | 2.289 | 5.5205 | 0.68766 | 0.68343 | 0.16106 | 1402.6184 | 349.562 | -0.02151 | 15.6831
2019-04-28 20:04 | 0.1823 | -0.00064087 | 10.8392 | 107.8061 | 2.2906 | 5.5216 | 0.70673 | 0.70239 | 0.16074 | 1402.6177 | 348.9121 | -0.021679 | 15.709
2019-04-28 20:04 | 0.1827 | 0 | 10.8717 | 107.9315 | 2.2884 | 5.5239 | 0.73917 | 0.73463 | 0.16111 | 1402.6218 | 349.6644 | -0.021172 | 15.7269
2019-04-28 20:04 | 0.18251 | -0.00057983 | 10.9105 | 108.0947 | 2.2906 | 5.5249 | 0.77803 | 0.77325 | 0.16094 | 1402.6193 | 349.3099 | -0.021155 | 15.751
2019-04-28 20:04 | 0.18219 | -0.0015869 | 10.9534 | 108.3615 | 2.2858 | 5.5252 | 0.8209 | 0.81586 | 0.16064 | 1402.6144 | 348.7077 | -0.021244 | 15.7904
2019-04-28 20:04 | 0.18259 | -0.0020752 | 10.9911 | 108.6416 | 2.2895 | 5.5247 | 0.85864 | 0.85337 | 0.16101 | 1402.613 | 349.474 | -0.020782 | 15.8313
2019-04-28 20:04 | 0.1831 | -0.0043945 | 11.0367 | 109.0013 | 2.2946 | 5.5243 | 0.90424 | 0.89868 | 0.1615 | 1402.6028 | 350.4811 | -0.020309 | 15.8848
2019-04-28 20:04 | 0.18306 | -0.0048523 | 11.0979 | 109.3361 | 2.3026 | 5.5223 | 0.96541 | 0.95948 | 0.16146 | 1402.6013 | 350.4146 | -0.020056 | 15.9337
2019-04-28 20:04 | 0.183 | -0.0050964 | 11.1557 | 109.6265 | 2.2949 | 5.52 | 1.0232 | 1.0169 | 0.16141 | 1402.6011 | 350.3098 | -0.01982 | 15.9762
2019-04-28 20:04 | 0.183 | -0.0057068 | 11.2054 | 110.09 | 2.2825 | 5.52 | 1.0729 | 1.0663 | 0.16141 | 1402.5986 | 350.3177 | -0.019606 | 16.044
2019-04-28 20:04 | 0.183 | -0.0058289 | 11.2506 | 110.5134 | 2.2834 | 5.5212 | 1.1181 | 1.1113 | 0.16142 | 1402.5988 | 350.3194 | -0.019384 | 16.1058
2019-04-28 20:04 | 0.18251 | -0.0053101 | 11.2875 | 110.9349 | 2.2879 | 5.5208 | 1.155 | 1.1479 | 0.16096 | 1402.6013 | 349.3716 | -0.019537 | 16.167
2019-04-28 20:04 | 0.18262 | -0.0053406 | 11.3103 | 111.3893 | 2.2975 | 5.5209 | 1.1778 | 1.1706 | 0.16106 | 1402.6017 | 349.5896 | -0.019337 | 16.2332
2019-04-28 20:04 | 0.1823 | -0.0054626 | 11.345 | 111.7441 | 2.2946 | 5.5205 | 1.2125 | 1.205 | 0.16077 | 1402.6011 | 348.9758 | -0.019412 | 16.285
2019-04-28 20:04 | 0.18298 | -0.0057068 | 11.3838 | 112.1042 | 2.283 | 5.5187 | 1.2513 | 1.2436 | 0.1614 | 1402.6013 | 350.2824 | -0.018714 | 16.3375
2019-04-28 20:04 | 0.18315 | -0.0054321 | 11.417 | 112.4725 | 2.2872 | 5.5149 | 1.2845 | 1.2766 | 0.16155 | 1402.6035 | 350.6047 | -0.018399 | 16.3911
2019-04-28 20:04 | 0.18314 | -0.0052795 | 11.4395 | 112.8512 | 2.2833 | 5.5152 | 1.307 | 1.299 | 0.16153 | 1402.6045 | 350.5669 | -0.018289 | 16.4462
2019-04-28 20:04 | 0.18276 | -0.0050049 | 11.4622 | 113.2242 | 2.2885 | 5.5146 | 1.3297 | 1.3215 | 0.16118 | 1402.6057 | 349.8394 | -0.018443 | 16.5005
2019-04-28 20:04 | 0.18246 | -0.0055542 | 11.4826 | 113.5207 | 2.2855 | 5.5113 | 1.3501 | 1.3418 | 0.16091 | 1402.6029 | 349.2676 | -0.018603 | 16.544
2019-04-28 20:04 | 0.18291 | -0.0050964 | 11.4961 | 113.8089 | 2.2922 | 5.5086 | 1.3636 | 1.3552 | 0.16132 | 1402.6062 | 350.1305 | -0.018161 | 16.5857
2019-04-28 20:04 | 0.18247 | -0.005127 | 11.5083 | 114.0656 | 2.2929 | 5.5077 | 1.3758 | 1.3674 | 0.16092 | 1402.6055 | 349.2988 | -0.018431 | 16.6232
2019-04-28 20:04 | 0.18319 | -0.0051575 | 11.5187 | 114.3315 | 2.2974 | 5.5088 | 1.3862 | 1.3776 | 0.16159 | 1402.6064 | 350.6746 | -0.017835 | 16.6619
2019-04-28 20:04 | 0.18212 | -0.0046997 | 11.5224 | 114.4375 | 2.2979 | 5.5083 | 1.3899 | 1.3814 | 0.16059 | 1402.6074 | 348.606 | -0.018604 | 16.6772
2019-04-28 20:04 | 0.183 | -0.0048523 | 11.5238 | 114.5652 | 2.2932 | 5.5113 | 1.3913 | 1.3828 | 0.16141 | 1402.6079 | 350.3092 | -0.017933 | 16.6958
2019-04-28 20:04 | 0.18293 | -0.0051575 | 11.5273 | 114.7952 | 2.2971 | 5.5185 | 1.3948 | 1.3862 | 0.16134 | 1402.6062 | 350.1686 | -0.017992 | 16.7295
2019-04-28 20:04 | 0.18217 | -0.0051575 | 11.5374 | 114.9949 | 2.2957 | 5.5181 | 1.4049 | 1.3963 | 0.16064 | 1402.6055 | 348.7207 | -0.018514 | 16.7587
2019-04-28 20:04 | 0.18212 | -0.005188 | 11.5461 | 115.056 | 2.2919 | 5.5235 | 1.4136 | 1.4049 | 0.16059 | 1402.6053 | 348.6129 | -0.018515 | 16.7676
2019-04-28 20:04 | 0.18219 | -0.0052185 | 11.5508 | 115.1282 | 2.3004 | 5.5309 | 1.4183 | 1.4096 | 0.16066 | 1402.6052 | 348.758 | -0.018435 | 16.7781
2019-04-28 20:04 | 0.18276 | -0.0053101 | 11.5532 | 115.1248 | 2.2984 | 5.5361 | 1.4207 | 1.412 | 0.16119 | 1402.6057 | 349.8456 | -0.017998 | 16.7776
2019-04-28 20:04 | 0.18289 | -0.0053101 | 11.5578 | 115.3183 | 2.2906 | 5.5408 | 1.4253 | 1.4166 | 0.16131 | 1402.606 | 350.0989 | -0.017875 | 16.8058
2019-04-28 20:04 | 0.18287 | -0.0055847 | 11.5667 | 115.4233 | 2.2847 | 5.5443 | 1.4342 | 1.4254 | 0.16129 | 1402.6045 | 350.0667 | -0.017861 | 16.8212
2019-04-28 20:04 | 0.18248 | -0.0055237 | 11.5754 | 115.4119 | 2.2888 | 5.55 | 1.4429 | 1.434 | 0.16093 | 1402.6046 | 349.3057 | -0.018114 | 16.8196
2019-04-28 20:04 | 0.18393 | -0.0054932 | 11.5921 | 115.5042 | 2.2875 | 5.5545 | 1.4596 | 1.4507 | 0.16227 | 1402.6069 | 352.0927 | -0.016923 | 16.8329
2019-04-28 20:04 | 0.18346 | -0.0057068 | 11.6212 | 115.5654 | 2.2836 | 5.5428 | 1.4887 | 1.4795 | 0.16183 | 1402.6056 | 351.1906 | -0.017147 | 16.8419
2019-04-28 20:04 | 0.18333 | -0.005188 | 11.6476 | 115.6784 | 2.2892 | 5.5445 | 1.5151 | 1.5058 | 0.16171 | 1402.6085 | 350.9313 | -0.01708 | 16.8582
2019-04-28 20:04 | 0.18329 | -0.0054321 | 11.6742 | 115.9022 | 2.2938 | 5.5467 | 1.5417 | 1.5323 | 0.16168 | 1402.6077 | 350.862 | -0.016989 | 16.8909
2019-04-28 20:04 | 0.18251 | -0.0054626 | 11.7031 | 116.0643 | 2.2856 | 5.55 | 1.5706 | 1.561 | 0.16096 | 1402.6069 | 349.3786 | -0.017432 | 16.9146
2019-04-28 20:04 | 0.18242 | -0.0057678 | 11.7418 | 116.2502 | 2.2949 | 5.5535 | 1.6093 | 1.5994 | 0.16087 | 1402.6058 | 349.2014 | -0.017326 | 16.9419
2019-04-28 20:04 | 0.18323 | -0.0054626 | 11.7898 | 116.5275 | 2.2924 | 5.5554 | 1.6573 | 1.6471 | 0.16162 | 1402.609 | 350.7541 | -0.016446 | 16.982
2019-04-28 20:04 | 0.18352 | -0.0055847 | 11.8391 | 116.749 | 2.2944 | 5.5572 | 1.7066 | 1.6962 | 0.16189 | 1402.6096 | 351.2986 | -0.015988 | 17.0143
2019-04-28 20:04 | 0.18208 | -0.0054321 | 11.8897 | 117.1399 | 2.2925 | 5.5569 | 1.7572 | 1.7464 | 0.16056 | 1402.6094 | 348.5465 | -0.016811 | 17.0714
2019-04-28 20:05 | 0.18291 | -0.0050964 | 11.9515 | 117.4915 | 2.2846 | 5.5555 | 1.819 | 1.8078 | 0.16132 | 1402.6132 | 350.1349 | -0.015845 | 17.1224
2019-04-28 20:05 | 0.18386 | -0.0054626 | 12.0047 | 117.8912 | 2.2874 | 5.5523 | 1.8722 | 1.8607 | 0.1622 | 1402.6133 | 351.9494 | -0.01488 | 17.1807
2019-04-28 20:05 | 0.18318 | -0.0049133 | 12.0534 | 118.39 | 2.2819 | 5.5457 | 1.9209 | 1.9091 | 0.16157 | 1402.616 | 350.6393 | -0.015114 | 17.2532
2019-04-28 20:05 | 0.18246 | -0.0050659 | 12.0812 | 118.8814 | 2.2864 | 5.5414 | 1.9487 | 1.9367 | 0.16091 | 1402.6146 | 349.2664 | -0.015527 | 17.325
2019-04-28 20:05 | 0.18325 | -0.0049744 | 12.1013 | 119.229 | 2.2926 | 5.5364 | 1.9688 | 1.9567 | 0.16164 | 1402.6163 | 350.7854 | -0.014817 | 17.3755
2019-04-28 20:05 | 0.18321 | -0.0055542 | 12.1121 | 119.6225 | 2.2943 | 5.533 | 1.9796 | 1.9675 | 0.16161 | 1402.6135 | 350.7208 | -0.014827 | 17.4331
2019-04-28 20:05 | 0.18219 | -0.0055847 | 12.1124 | 119.8994 | 2.2996 | 5.5323 | 1.9799 | 1.9677 | 0.16066 | 1402.6121 | 348.7665 | -0.015602 | 17.4736
2019-04-28 20:05 | 0.18204 | -0.0051575 | 12.1279 | 120.1797 | 2.2953 | 5.5119 | 1.9954 | 1.9831 | 0.16052 | 1402.6144 | 348.4717 | -0.015611 | 17.5143
2019-04-28 20:05 | 0.18238 | -0.0053406 | 12.1602 | 120.4393 | 2.2813 | 5.5118 | 2.0277 | 2.0152 | 0.16084 | 1402.6144 | 349.1256 | -0.015201 | 17.5522
2019-04-28 20:05 | 0.18295 | -0.0051575 | 12.2022 | 120.6738 | 2.2882 | 5.5019 | 2.0697 | 2.0569 | 0.16136 | 1402.6166 | 350.2096 | -0.014545 | 17.5862
2019-04-28 20:05 | 0.18261 | -0.0056458 | 12.2338 | 120.9787 | 2.2935 | 5.4984 | 2.1013 | 2.0884 | 0.16105 | 1402.6143 | 349.5643 | -0.014673 | 17.6309
2019-04-28 20:05 | 0.18231 | -0.0052185 | 12.2613 | 121.2038 | 2.287 | 5.4993 | 2.1288 | 2.1157 | 0.16077 | 1402.6163 | 348.9798 | -0.014736 | 17.6635
2019-04-28 20:05 | 0.18225 | -0.005188 | 12.2965 | 121.4167 | 2.2886 | 5.4889 | 2.164 | 2.1507 | 0.16071 | 1402.6171 | 348.8708 | -0.014598 | 17.6945
2019-04-28 20:05 | 0.1832 | -0.0053711 | 12.3239 | 121.7709 | 2.289 | 5.49 | 2.1914 | 2.1779 | 0.16159 | 1402.6178 | 350.6837 | -0.013753 | 17.7461
2019-04-28 20:05 | 0.18253 | -0.0049438 | 12.3523 | 122.0143 | 2.2864 | 5.4883 | 2.2198 | 2.2062 | 0.16097 | 1402.6195 | 349.4112 | -0.014083 | 17.7815
2019-04-28 20:05 | 0.18212 | -0.0050659 | 12.3764 | 122.2946 | 2.2984 | 5.473 | 2.2439 | 2.2301 | 0.16059 | 1402.6187 | 348.6166 | -0.014284 | 17.8224
2019-04-28 20:05 | 0.18261 | -0.0050354 | 12.394 | 122.6179 | 2.2997 | 5.4527 | 2.2615 | 2.2476 | 0.16104 | 1402.6199 | 349.5573 | -0.01382 | 17.8695
2019-04-28 20:05 | 0.18267 | -0.0052795 | 12.4079 | 122.8132 | 2.3003 | 5.4455 | 2.2754 | 2.2614 | 0.1611 | 1402.6188 | 349.6696 | -0.013722 | 17.8981
2019-04-28 20:05 | 0.18238 | -0.005127 | 12.4188 | 123.0852 | 2.2935 | 5.432 | 2.2863 | 2.2723 | 0.16084 | 1402.6194 | 349.1248 | -0.013872 | 17.9377
2019-04-28 20:05 | 0.18269 | -0.0047607 | 12.4189 | 123.2073 | 2.2849 | 5.379 | 2.2864 | 2.2723 | 0.16111 | 1402.6216 | 349.6996 | -0.013618 | 17.9552
2019-04-28 20:05 | 0.1811 | -0.0050964 | 12.4203 | 123.4902 | 2.2882 | 5.048 | 2.2878 | 2.2738 | 0.15965 | 1402.618 | 346.6634 | -0.014837 | 17.9968
2019-04-28 20:05 | 0.18305 | -0.0050354 | 12.4244 | 123.6216 | 2.2935 | 5.0307 | 2.2919 | 2.2778 | 0.16145 | 1402.6207 | 350.391 | -0.013335 | 18.0157
2019-04-28 20:05 | 0.18265 | -0.0053406 | 12.4263 | 123.7253 | 2.3073 | 5.0372 | 2.2938 | 2.2797 | 0.16108 | 1402.6189 | 349.6347 | -0.013646 | 18.031
2019-04-28 20:05 | 0.18223 | -0.0049133 | 12.427 | 123.7886 | 2.3035 | 5.0491 | 2.2945 | 2.2804 | 0.1607 | 1402.6205 | 348.8336 | -0.013931 | 18.0401
2019-04-28 20:05 | 0.18182 | -0.0050964 | 12.4272 | 123.8932 | 2.2977 | 5.0557 | 2.2947 | 2.2806 | 0.16031 | 1402.619 | 348.0396 | -0.014257 | 18.0555
2019-04-28 20:05 | 0.18208 | -0.0053406 | 12.4269 | 123.9187 | 2.2886 | 5.0626 | 2.2944 | 2.2803 | 0.16056 | 1402.6182 | 348.5497 | -0.014073 | 18.0593
2019-04-28 20:05 | 0.18252 | -0.0051575 | 12.4227 | 124.0576 | 2.2874 | 5.0732 | 2.2902 | 2.2761 | 0.16096 | 1402.6195 | 349.3799 | -0.013753 | 18.0794
2019-04-28 20:05 | 0.18291 | -0.0054016 | 12.4141 | 123.9973 | 2.2887 | 5.077 | 2.2815 | 2.2675 | 0.16133 | 1402.6187 | 350.1434 | -0.013511 | 18.0707
2019-04-28 20:05 | 0.18314 | -0.0051575 | 12.3955 | 123.982 | 2.301 | 5.0835 | 2.263 | 2.2491 | 0.16154 | 1402.6199 | 350.5746 | -0.013418 | 18.0683
2019-04-28 20:05 | 0.18322 | -0.0052795 | 12.3641 | 123.8476 | 2.304 | 5.0874 | 2.2316 | 2.2179 | 0.16161 | 1402.6189 | 350.7215 | -0.013527 | 18.0487
2019-04-28 20:05 | 0.18242 | -0.0051575 | 12.3277 | 123.7527 | 2.3016 | 5.0992 | 2.1952 | 2.1818 | 0.16087 | 1402.6179 | 349.1997 | -0.014307 | 18.0349
2019-04-28 20:05 | 0.18203 | -0.0049438 | 12.2913 | 123.6602 | 2.3081 | 5.1129 | 2.1588 | 2.1455 | 0.1605 | 1402.6179 | 348.4373 | -0.01478 | 18.0214
2019-04-28 20:05 | 0.18284 | -0.0049744 | 12.265 | 123.5122 | 2.294 | 5.1196 | 2.1325 | 2.1194 | 0.16126 | 1402.6183 | 349.9941 | -0.014298 | 17.9997
2019-04-28 20:05 | 0.18233 | -0.0051575 | 12.2424 | 123.1915 | 2.287 | 5.1353 | 2.1099 | 2.0969 | 0.16079 | 1402.6165 | 349.0195 | -0.014812 | 17.9532
2019-04-28 20:05 | 0.18267 | -0.005188 | 12.2252 | 122.9603 | 2.285 | 5.1423 | 2.0927 | 2.0798 | 0.1611 | 1402.6165 | 349.6714 | -0.014643 | 17.9194
2019-04-28 20:05 | 0.18333 | -0.0056152 | 12.2052 | 122.7537 | 2.287 | 5.151 | 2.0727 | 2.0599 | 0.16171 | 1402.6149 | 350.9442 | -0.01427 | 17.8895
2019-04-28 20:05 | 0.18273 | -0.0050354 | 12.1743 | 122.5296 | 2.2853 | 5.1551 | 2.0418 | 2.0293 | 0.16115 | 1402.6166 | 349.7785 | -0.014849 | 17.8566
2019-04-28 20:05 | 0.18261 | -0.0053101 | 12.1464 | 122.2715 | 2.2892 | 5.1593 | 2.0139 | 2.0015 | 0.16105 | 1402.6146 | 349.5652 | -0.015095 | 17.8191
2019-04-28 20:05 | 0.18227 | -0.0054321 | 12.1152 | 122.0147 | 2.2897 | 5.1595 | 1.9827 | 1.9705 | 0.16074 | 1402.613 | 348.9153 | -0.015519 | 17.7818
2019-04-28 20:05 | 0.18331 | -0.0055237 | 12.0791 | 121.8235 | 2.2944 | 5.1562 | 1.9466 | 1.9347 | 0.1617 | 1402.6134 | 350.9077 | -0.014919 | 17.7539
2019-04-28 20:05 | 0.18322 | -0.005249 | 12.0456 | 121.6204 | 2.295 | 5.1601 | 1.9131 | 1.9013 | 0.16161 | 1402.6141 | 350.7231 | -0.015144 | 17.7241
2019-04-28 20:05 | 0.18371 | -0.005188 | 12.0088 | 121.2905 | 2.2931 | 5.1629 | 1.8763 | 1.8648 | 0.16206 | 1402.6145 | 351.6639 | -0.014954 | 17.676
2019-04-28 20:05 | 0.18218 | -0.0052795 | 11.9762 | 120.9528 | 2.2983 | 5.1694 | 1.8437 | 1.8324 | 0.16065 | 1402.6116 | 348.7332 | -0.016287 | 17.627
2019-04-28 20:05 | 0.18261 | -0.0053101 | 11.9417 | 120.6438 | 2.2885 | 5.1725 | 1.8092 | 1.7981 | 0.16105 | 1402.6116 | 349.5665 | -0.016134 | 17.5819
2019-04-28 20:05 | 0.18206 | -0.0050049 | 11.9082 | 120.3671 | 2.2979 | 5.1745 | 1.7757 | 1.7648 | 0.16054 | 1402.6117 | 348.5129 | -0.016701 | 17.5415
2019-04-28 20:05 | 0.18214 | -0.0052185 | 11.8814 | 120.0691 | 2.2989 | 5.1752 | 1.7489 | 1.7382 | 0.16061 | 1402.6104 | 348.6605 | -0.016793 | 17.4982
2019-04-28 20:05 | 0.18282 | -0.0054016 | 11.8559 | 119.7618 | 2.2968 | 5.1759 | 1.7234 | 1.7128 | 0.16124 | 1402.61 | 349.9659 | -0.016419 | 17.4534
2019-04-28 20:05 | 0.18259 | -0.0053101 | 11.8313 | 119.445 | 2.2905 | 5.1777 | 1.6988 | 1.6883 | 0.16103 | 1402.6097 | 349.5309 | -0.01671 | 17.4072
2019-04-28 20:05 | 0.18244 | -0.0054016 | 11.7987 | 119.2213 | 2.2844 | 5.1783 | 1.6662 | 1.656 | 0.16089 | 1402.6086 | 349.2424 | -0.016996 | 17.3747
2019-04-28 20:05 | 0.18267 | -0.0054932 | 11.7547 | 118.9389 | 2.2823 | 5.1779 | 1.6222 | 1.6122 | 0.1611 | 1402.6077 | 349.6783 | -0.017053 | 17.3335
2019-04-28 20:05 | 0.18295 | -0.0052795 | 11.7034 | 118.538 | 2.2776 | 5.177 | 1.5709 | 1.5612 | 0.16137 | 1402.6084 | 350.2186 | -0.017085 | 17.275
2019-04-28 20:05 | 0.18292 | -0.0055847 | 11.6672 | 118.3235 | 2.2918 | 5.1757 | 1.5347 | 1.5252 | 0.16133 | 1402.6062 | 350.1505 | -0.017317 | 17.2439
2019-04-28 20:05 | 0.18379 | -0.0046997 | 11.6428 | 117.9691 | 2.2833 | 5.1745 | 1.5103 | 1.501 | 0.16213 | 1402.6113 | 351.8041 | -0.016725 | 17.1917
2019-04-28 20:05 | 0.18267 | -0.0052185 | 11.6265 | 117.6003 | 2.2806 | 5.1734 | 1.494 | 1.4848 | 0.1611 | 1402.6071 | 349.6756 | -0.017687 | 17.1383
2019-04-28 20:05 | 0.18299 | -0.0054016 | 11.6126 | 117.2549 | 2.2831 | 5.1677 | 1.4801 | 1.471 | 0.1614 | 1402.6064 | 350.2932 | -0.017526 | 17.088
2019-04-28 20:05 | 0.18292 | -0.0050659 | 11.6012 | 117.0408 | 2.2863 | 5.1536 | 1.4687 | 1.4597 | 0.16133 | 1402.6079 | 350.1443 | -0.017619 | 17.0567
2019-04-28 20:05 | 0.18316 | -0.0057678 | 11.5759 | 116.8082 | 2.2831 | 5.1361 | 1.4434 | 1.4345 | 0.16156 | 1402.6042 | 350.6239 | -0.017606 | 17.0231
2019-04-28 20:05 | 0.18231 | -0.0055237 | 11.548 | 116.6087 | 2.284 | 5.1192 | 1.4155 | 1.4068 | 0.16077 | 1402.604 | 348.9923 | -0.018377 | 16.994
2019-04-28 20:05 | 0.18288 | -0.0058594 | 11.5254 | 116.2783 | 2.2841 | 5.1048 | 1.3929 | 1.3843 | 0.1613 | 1402.6025 | 350.0826 | -0.018084 | 16.9459
2019-04-28 20:05 | 0.18337 | -0.0054626 | 11.5013 | 116.1394 | 2.292 | 5.0925 | 1.3688 | 1.3604 | 0.16175 | 1402.6049 | 351.0191 | -0.017808 | 16.9255
2019-04-28 20:05 | 0.18195 | -0.0056152 | 11.4702 | 115.8901 | 2.2927 | 5.0834 | 1.3377 | 1.3295 | 0.16044 | 1402.6018 | 348.3063 | -0.019051 | 16.8894
2019-04-28 20:05 | 0.18339 | -0.0055847 | 11.4297 | 115.561 | 2.2954 | 5.0725 | 1.2972 | 1.2892 | 0.16177 | 1402.6031 | 351.0573 | -0.018165 | 16.8412
2019-04-28 20:05 | 0.18301 | -0.0054016 | 11.38 | 115.3183 | 2.2995 | 5.0634 | 1.2475 | 1.2398 | 0.16142 | 1402.6029 | 350.331 | -0.018693 | 16.8058
2019-04-28 20:05 | 0.18364 | -0.0055237 | 11.3317 | 114.9932 | 2.3006 | 5.053 | 1.1992 | 1.1919 | 0.162 | 1402.6023 | 351.5273 | -0.018472 | 16.7584
2019-04-28 20:05 | 0.18192 | -0.0053711 | 11.3017 | 114.7 | 2.2926 | 5.0447 | 1.1692 | 1.162 | 0.16041 | 1402.6003 | 348.2315 | -0.019921 | 16.7158
2019-04-28 20:05 | 0.18271 | -0.0057068 | 11.2785 | 114.2829 | 2.2888 | 5.0377 | 1.146 | 1.139 | 0.16114 | 1402.5994 | 349.7562 | -0.019457 | 16.6551
2019-04-28 20:05 | 0.18231 | -0.0059204 | 11.2482 | 114.0029 | 2.2848 | 5.0336 | 1.1157 | 1.1089 | 0.16078 | 1402.5974 | 348.9988 | -0.019926 | 16.6144
2019-04-28 20:05 | 0.18229 | -0.0065613 | 11.2122 | 113.6739 | 2.28 | 5.053 | 1.0797 | 1.0731 | 0.16076 | 1402.5935 | 348.9714 | -0.020164 | 16.5668
2019-04-28 20:05 | 0.18263 | -0.0056763 | 11.2146 | 113.3744 | 2.2863 | 5.0307 | 1.0821 | 1.0754 | 0.16107 | 1402.5985 | 349.6117 | -0.019838 | 16.5227
2019-04-28 20:05 | 0.18267 | -0.0054321 | 11.2037 | 113.0808 | 2.2929 | 5.0225 | 1.0712 | 1.0646 | 0.16111 | 1402.5996 | 349.6811 | -0.019849 | 16.4798
2019-04-28 20:05 | 0.18209 | -0.0052795 | 11.1895 | 112.8424 | 2.2908 | 5.0175 | 1.057 | 1.0505 | 0.16057 | 1402.5994 | 348.5571 | -0.020356 | 16.445
2019-04-28 20:05 | 0.18282 | -0.0053406 | 11.1738 | 112.6469 | 2.2859 | 5.0136 | 1.0413 | 1.0349 | 0.16125 | 1402.5999 | 349.9699 | -0.01988 | 16.4165
2019-04-28 20:05 | 0.18195 | -0.0057983 | 11.1512 | 112.5019 | 2.2936 | 5.0102 | 1.0187 | 1.0124 | 0.16045 | 1402.5959 | 348.3107 | -0.020684 | 16.3957
2019-04-28 20:05 | 0.18332 | -0.0057678 | 11.1208 | 112.2717 | 2.2841 | 5.0073 | 0.9883 | 0.98223 | 0.1617 | 1402.5974 | 350.9169 | -0.019803 | 16.362
2019-04-28 20:05 | 0.18233 | -0.0057678 | 11.0865 | 112.0704 | 2.2893 | 5.0034 | 0.95403 | 0.94817 | 0.1608 | 1402.5957 | 349.0347 | -0.020723 | 16.3327
2019-04-28 20:05 | 0.18313 | -0.0057983 | 11.0512 | 111.8408 | 2.2907 | 4.9995 | 0.91868 | 0.91304 | 0.16153 | 1402.5959 | 350.5556 | -0.020302 | 16.2992
2019-04-28 20:05 | 0.18299 | -0.0057068 | 11.0189 | 111.5872 | 2.2974 | 4.9954 | 0.88636 | 0.88091 | 0.16141 | 1402.5958 | 350.3011 | -0.020561 | 16.2622
2019-04-28 20:05 | 0.18292 | -0.0057678 | 10.9905 | 111.2806 | 2.2931 | 4.9892 | 0.85799 | 0.85271 | 0.16134 | 1402.595 | 350.1575 | -0.020767 | 16.2176
2019-04-28 20:05 | 0.1815 | -0.0050659 | 10.9578 | 111.0299 | 2.2755 | 4.984 | 0.8253 | 0.82023 | 0.16003 | 1402.5962 | 347.4337 | -0.021964 | 16.1808
2019-04-28 20:05 | 0.18228 | -0.0035706 | 10.9286 | 110.7095 | 2.2862 | 4.9809 | 0.79606 | 0.79117 | 0.16073 | 1402.6041 | 348.8992 | -0.02143 | 16.1334
2019-04-28 20:05 | 0.18216 | -0.0023193 | 10.8998 | 110.4438 | 2.2904 | 4.9798 | 0.76727 | 0.76256 | 0.16062 | 1402.61 | 348.6661 | -0.021583 | 16.0941
2019-04-28 20:05 | 0.18296 | -0.0016785 | 10.8769 | 110.15 | 2.2918 | 4.9796 | 0.74444 | 0.73987 | 0.16135 | 1402.6138 | 350.1784 | -0.021056 | 16.0509
2019-04-28 20:05 | 0.1829 | -0.0010376 | 10.8561 | 109.8587 | 2.2862 | 4.9796 | 0.7236 | 0.71915 | 0.1613 | 1402.6166 | 350.0617 | -0.021165 | 16.0082
2019-04-28 20:05 | 0.18248 | -0.00082397 | 10.8331 | 109.6605 | 2.2931 | 4.9804 | 0.70065 | 0.69634 | 0.16091 | 1402.6168 | 349.2632 | -0.021583 | 15.9793
2019-04-28 20:05 | 0.18267 | 0.00021362 | 10.8049 | 109.3422 | 2.2954 | 4.9845 | 0.67244 | 0.6683 | 0.16108 | 1402.6219 | 349.6118 | -0.021518 | 15.9324
2019-04-28 20:05 | 0.18273 | 0.00036621 | 10.7755 | 109.048 | 2.2948 | 4.9813 | 0.64302 | 0.63907 | 0.16113 | 1402.6223 | 349.7186 | -0.021614 | 15.8895
2019-04-28 20:05 | 0.18207 | 0.00073242 | 10.7508 | 108.6965 | 2.2897 | 4.9742 | 0.61833 | 0.61453 | 0.16052 | 1402.6229 | 348.4473 | -0.022219 | 15.8381
2019-04-28 20:05 | 0.18281 | 0.00042725 | 10.7329 | 108.5779 | 2.2799 | 4.9649 | 0.60039 | 0.5967 | 0.1612 | 1402.6221 | 349.8629 | -0.02177 | 15.8209
2019-04-28 20:05 | 0.1829 | 0.00036621 | 10.7223 | 108.3058 | 2.2868 | 4.9551 | 0.58984 | 0.58622 | 0.16129 | 1402.6216 | 350.0446 | -0.021756 | 15.7813
2019-04-28 20:05 | 0.18239 | 0.00045776 | 10.7154 | 108.1596 | 2.2939 | 4.9448 | 0.58286 | 0.57928 | 0.16082 | 1402.6213 | 349.0667 | -0.022172 | 15.76
2019-04-28 20:05 | 0.18184 | 0.0007019 | 10.7023 | 107.907 | 2.2977 | 4.9338 | 0.56978 | 0.56628 | 0.16031 | 1402.6217 | 348.0142 | -0.022639 | 15.7231
2019-04-28 20:05 | 0.18258 | 0.00082397 | 10.6846 | 107.8463 | 2.287 | 4.9232 | 0.55213 | 0.54874 | 0.16099 | 1402.6229 | 349.4243 | -0.022162 | 15.7142
2019-04-28 20:05 | 0.18284 | 0.00073242 | 10.6707 | 107.5183 | 2.2952 | 4.9134 | 0.53821 | 0.5349 | 0.16124 | 1402.6227 | 349.9321 | -0.022038 | 15.6664
2019-04-28 20:05 | 0.18341 | 0.00015259 | 10.6565 | 107.4214 | 2.2973 | 4.9045 | 0.52404 | 0.52082 | 0.16177 | 1402.6202 | 351.0258 | -0.021716 | 15.6525
2019-04-28 20:05 | 0.1825 | 6.1035e-05 | 10.644 | 107.2749 | 2.297 | 4.8965 | 0.51149 | 0.50834 | 0.16093 | 1402.6184 | 349.2899 | -0.022474 | 15.6313
2019-04-28 20:05 | 0.18205 | -0.00015259 | 10.6345 | 107.2075 | 2.2987 | 4.8902 | 0.50196 | 0.49888 | 0.16051 | 1402.6166 | 348.424 | -0.02288 | 15.6216
2019-04-28 20:05 | 0.18262 | 0 | 10.6275 | 107.0577 | 2.2917 | 4.8856 | 0.49501 | 0.49197 | 0.16103 | 1402.6179 | 349.5078 | -0.022475 | 15.5996
2019-04-28 20:05 | 0.1832 | -9.1553e-05 | 10.6193 | 106.9098 | 2.2881 | 4.8815 | 0.48684 | 0.48384 | 0.16157 | 1402.6182 | 350.6315 | -0.022078 | 15.578
2019-04-28 20:05 | 0.18294 | 9.1553e-05 | 10.6131 | 106.7771 | 2.2857 | 4.8794 | 0.48063 | 0.47768 | 0.16133 | 1402.6187 | 350.1224 | -0.022299 | 15.5587
2019-04-28 20:05 | 0.18339 | -0.0007019 | 10.6119 | 106.7353 | 2.2924 | 4.8796 | 0.4794 | 0.47646 | 0.16175 | 1402.6152 | 351.0013 | -0.022011 | 15.5529
2019-04-28 20:05 | 0.18209 | -0.00097656 | 10.6138 | 106.5806 | 2.2915 | 4.8758 | 0.48133 | 0.47837 | 0.16055 | 1402.6123 | 348.5077 | -0.023008 | 15.5306
2019-04-28 20:05 | 0.18226 | -0.0007019 | 10.6009 | 106.5291 | 2.2885 | 4.8728 | 0.46841 | 0.46554 | 0.16071 | 1402.6136 | 348.8303 | -0.022927 | 15.5229
2019-04-28 20:05 | 0.18252 | -0.00057983 | 10.585 | 106.4499 | 2.2876 | 4.8723 | 0.45251 | 0.44973 | 0.16095 | 1402.6143 | 349.3354 | -0.022799 | 15.5113
2019-04-28 20:05 | 0.18253 | -0.00012207 | 10.5653 | 106.4497 | 2.2876 | 4.8723 | 0.43277 | 0.43011 | 0.16095 | 1402.6162 | 349.3317 | -0.02287 | 15.5111
2019-04-28 20:05 | 0.18253 | -0.00012207 | 10.5653 | 106.4496 | 2.2876 | 4.8723 | 0.43277 | 0.43011 | 0.16095 | 1402.6162 | 349.3317 | -0.02287 | 15.5111
2019-04-28 20:05 | 0.18332 | 0.00064087 | 10.5176 | 106.0596 | 2.2943 | 4.8618 | 0.38513 | 0.38276 | 0.16168 | 1402.6204 | 350.8403 | -0.022462 | 15.4538
2019-04-28 20:05 | 0.18177 | 0.0013428 | 10.503 | 105.9406 | 2.2991 | 4.8617 | 0.37046 | 0.36818 | 0.16024 | 1402.6217 | 347.864 | -0.023668 | 15.4363
2019-04-28 20:05 | 0.18285 | 0.0026245 | 10.4803 | 105.8681 | 2.2885 | 4.8601 | 0.34775 | 0.34561 | 0.16123 | 1402.6293 | 349.9105 | -0.022885 | 15.4251
2019-04-28 20:05 | 0.1822 | 0.0050659 | 10.4564 | 105.6484 | 2.2903 | 4.8585 | 0.32391 | 0.32192 | 0.16062 | 1402.6404 | 348.649 | -0.02334 | 15.3921
2019-04-28 20:05 | 0.18264 | 0.0048523 | 10.4371 | 105.516 | 2.2927 | 4.8551 | 0.30458 | 0.30271 | 0.16103 | 1402.6394 | 349.4843 | -0.023122 | 15.3729
2019-04-28 20:05 | 0.18207 | 0.0045776 | 10.4228 | 105.3353 | 2.2961 | 4.8528 | 0.29032 | 0.28853 | 0.16051 | 1402.6372 | 348.4023 | -0.023642 | 15.3467
2019-04-28 20:05 | 0.18328 | 0.0049744 | 10.4098 | 105.1668 | 2.2964 | 4.8523 | 0.27726 | 0.27555 | 0.16162 | 1402.6405 | 350.7134 | -0.022765 | 15.3219
2019-04-28 20:05 | 0.18243 | 0.0050659 | 10.3965 | 104.9568 | 2.2953 | 4.8513 | 0.26404 | 0.26242 | 0.16083 | 1402.6396 | 349.084 | -0.023472 | 15.2913
2019-04-28 20:05 | 0.1822 | 0.0045166 | 10.39 | 104.8267 | 2.2975 | 4.8509 | 0.25754 | 0.25596 | 0.16063 | 1402.6365 | 348.6572 | -0.023711 | 15.2726
2019-04-28 20:05 | 0.18258 | 0.0029297 | 10.3988 | 104.6614 | 2.2869 | 4.8496 | 0.26626 | 0.26462 | 0.16099 | 1402.6292 | 349.4012 | -0.023481 | 15.2492
2019-04-28 20:05 | 0.18218 | 0.0033875 | 10.4092 | 104.5372 | 2.2842 | 4.8484 | 0.27674 | 0.27504 | 0.16062 | 1402.6312 | 348.6357 | -0.023699 | 15.2309
2019-04-28 20:05 | 0.18307 | 0.0036926 | 10.4225 | 104.5121 | 2.2893 | 4.8477 | 0.29004 | 0.28826 | 0.16144 | 1402.6339 | 350.3325 | -0.022939 | 15.2271
2019-04-28 20:05 | 0.18247 | 0.0037842 | 10.4353 | 104.4788 | 2.2829 | 4.8459 | 0.30277 | 0.30091 | 0.16088 | 1402.6339 | 349.1738 | -0.023327 | 15.2222
2019-04-28 20:05 | 0.18319 | 0.0038757 | 10.4539 | 104.4901 | 2.2742 | 4.8447 | 0.32138 | 0.3194 | 0.16154 | 1402.6355 | 350.5475 | -0.022682 | 15.2238
2019-04-28 20:05 | 0.18281 | 0.0027771 | 10.4781 | 104.5478 | 2.2874 | 4.8444 | 0.34561 | 0.34349 | 0.1612 | 1402.6299 | 349.8383 | -0.022914 | 15.2327
2019-04-28 20:05 | 0.18358 | 0.0016174 | 10.501 | 104.6359 | 2.2906 | 4.8453 | 0.36852 | 0.36626 | 0.16192 | 1402.6252 | 351.3369 | -0.022283 | 15.2459
2019-04-28 20:05 | 0.18355 | 0.0019531 | 10.5215 | 104.7299 | 2.2917 | 4.8461 | 0.38904 | 0.38665 | 0.16188 | 1402.6274 | 351.2603 | -0.022186 | 15.2595
2019-04-28 20:05 | 0.18283 | 0.001709 | 10.5484 | 104.9119 | 2.2917 | 4.8441 | 0.41588 | 0.41332 | 0.16122 | 1402.6256 | 349.8883 | -0.02261 | 15.2862
2019-04-28 20:05 | 0.18268 | 0.0018005 | 10.5823 | 105.0799 | 2.2981 | 4.8448 | 0.44979 | 0.44703 | 0.16108 | 1402.6265 | 349.5978 | -0.022547 | 15.3106
2019-04-28 20:05 | 0.18262 | 0.0014343 | 10.6207 | 105.2747 | 2.2935 | 4.8441 | 0.48816 | 0.48516 | 0.16103 | 1402.625 | 349.4938 | -0.022418 | 15.3392
2019-04-28 20:05 | 0.18313 | 0.00018311 | 10.6506 | 105.51 | 2.2906 | 4.8433 | 0.51812 | 0.51493 | 0.16151 | 1402.62 | 350.4874 | -0.021957 | 15.374
2019-04-28 20:05 | 0.1826 | 0.00045776 | 10.6677 | 105.6986 | 2.295 | 4.8435 | 0.53516 | 0.53188 | 0.16102 | 1402.6208 | 349.4706 | -0.022255 | 15.4014
2019-04-28 20:05 | 0.18309 | 0.00048828 | 10.685 | 105.959 | 2.2882 | 4.8456 | 0.55248 | 0.54909 | 0.16147 | 1402.6219 | 350.4112 | -0.021792 | 15.4393
2019-04-28 20:05 | 0.18198 | 0.00030518 | 10.7049 | 106.169 | 2.2921 | 4.846 | 0.5724 | 0.56889 | 0.16044 | 1402.62 | 348.2784 | -0.022548 | 15.4701
2019-04-28 20:05 | 0.18243 | -3.0518e-05 | 10.7293 | 106.3921 | 2.2866 | 4.8467 | 0.59676 | 0.59309 | 0.16086 | 1402.619 | 349.1517 | -0.022101 | 15.5027
2019-04-28 20:05 | 0.18262 | -0.00054932 | 10.7553 | 106.5844 | 2.2933 | 4.847 | 0.62281 | 0.61898 | 0.16104 | 1402.6171 | 349.5202 | -0.021858 | 15.5309
2019-04-28 20:05 | 0.18211 | -0.00061035 | 10.7759 | 106.8263 | 2.2854 | 4.8472 | 0.64342 | 0.63947 | 0.16057 | 1402.6166 | 348.5443 | -0.022144 | 15.5662
2019-04-28 20:05 | 0.18249 | 0.00073242 | 10.8131 | 107.0959 | 2.2889 | 4.8473 | 0.68062 | 0.67644 | 0.16091 | 1402.6244 | 349.2509 | -0.021584 | 15.6049
2019-04-28 20:05 | 0.18207 | 0.00079346 | 10.8505 | 107.3519 | 2.2931 | 4.8475 | 0.71804 | 0.71363 | 0.16052 | 1402.6248 | 348.4542 | -0.021705 | 15.6422
2019-04-28 20:05 | 0.18166 | 0.0010986 | 10.8918 | 107.5556 | 2.2841 | 4.8482 | 0.75926 | 0.7546 | 0.16014 | 1402.6263 | 347.6542 | -0.021792 | 15.6718
2019-04-28 20:05 | 0.18302 | 0.00039673 | 10.9164 | 107.8587 | 2.2809 | 4.8488 | 0.78389 | 0.77907 | 0.1614 | 1402.625 | 350.2691 | -0.020678 | 15.7161
2019-04-28 20:05 | 0.18213 | 0.00082397 | 10.9307 | 108.1274 | 2.2853 | 4.8493 | 0.79817 | 0.79327 | 0.16058 | 1402.6261 | 348.5628 | -0.021252 | 15.7552
2019-04-28 20:05 | 0.18343 | 0.0010986 | 10.9407 | 108.4825 | 2.2959 | 4.8494 | 0.80821 | 0.80324 | 0.16178 | 1402.6294 | 351.0565 | -0.020195 | 15.8067
2019-04-28 20:05 | 0.18355 | -0.00057983 | 10.956 | 108.6422 | 2.3101 | 4.8494 | 0.82354 | 0.81848 | 0.16189 | 1402.6213 | 351.2951 | -0.020137 | 15.8307
2019-04-28 20:05 | 0.18266 | -0.0043945 | 10.9742 | 108.8727 | 2.2973 | 4.8492 | 0.84173 | 0.83655 | 0.16109 | 1402.6012 | 349.6429 | -0.020959 | 15.8661
2019-04-28 20:05 | 0.18273 | -0.0055237 | 10.9949 | 109.0868 | 2.299 | 4.8497 | 0.86241 | 0.85712 | 0.16117 | 1402.5959 | 349.8021 | -0.020868 | 15.8978
2019-04-28 20:05 | 0.18353 | -0.0059509 | 11.0171 | 109.2635 | 2.2991 | 4.8503 | 0.88455 | 0.87912 | 0.1619 | 1402.595 | 351.3285 | -0.02018 | 15.9236
2019-04-28 20:05 | 0.18228 | -0.0057068 | 11.0423 | 109.4612 | 2.3004 | 4.8816 | 0.90977 | 0.90418 | 0.16075 | 1402.5951 | 348.9363 | -0.020983 | 15.9524
2019-04-28 20:05 | 0.18275 | -0.0057983 | 11.0711 | 109.6741 | 2.2872 | 4.9696 | 0.93857 | 0.9328 | 0.16119 | 1402.5957 | 349.8424 | -0.020484 | 15.9835
2019-04-28 20:05 | 0.18274 | -0.0055542 | 11.1033 | 109.8793 | 2.2864 | 5.4131 | 0.97079 | 0.96482 | 0.16117 | 1402.5974 | 349.8031 | -0.020319 | 16.0133
2019-04-28 20:05 | 0.18202 | -0.005188 | 11.1342 | 110.1638 | 2.2915 | 5.517 | 1.0017 | 0.99552 | 0.1605 | 1402.5989 | 348.4234 | -0.020684 | 16.0546
2019-04-28 20:05 | 0.18266 | -0.0052795 | 11.1559 | 110.3722 | 2.2922 | 5.523 | 1.0234 | 1.0171 | 0.1611 | 1402.5996 | 349.6552 | -0.020091 | 16.085
2019-04-28 20:05 | 0.18258 | -0.0053101 | 11.1953 | 110.6094 | 2.2862 | 5.5224 | 1.0628 | 1.0562 | 0.16103 | 1402.6 | 349.5112 | -0.019951 | 16.1196
2019-04-28 20:05 | 0.18187 | -0.0048828 | 11.2324 | 110.8738 | 2.2806 | 5.5144 | 1.0999 | 1.0931 | 0.16036 | 1402.6017 | 348.1302 | -0.02028 | 16.158
2019-04-28 20:05 | 0.18258 | -0.0055237 | 11.2681 | 111.1533 | 2.293 | 5.5102 | 1.1356 | 1.1286 | 0.16103 | 1402.6 | 349.5141 | -0.019594 | 16.1989
2019-04-28 20:05 | 0.18209 | -0.0047607 | 11.2791 | 111.5257 | 2.3015 | 5.5024 | 1.1466 | 1.1396 | 0.16057 | 1402.6033 | 348.5632 | -0.019862 | 16.2529
2019-04-28 20:05 | 0.18291 | -0.0056458 | 11.2797 | 111.7886 | 2.2936 | 5.4948 | 1.1472 | 1.1401 | 0.16132 | 1402.6 | 350.1313 | -0.019299 | 16.2915
2019-04-28 20:05 | 0.18211 | -0.0053101 | 11.2958 | 112.0541 | 2.302 | 5.4878 | 1.1633 | 1.1561 | 0.16059 | 1402.6008 | 348.6067 | -0.019798 | 16.3302
2019-04-28 20:05 | 0.18264 | -0.0056458 | 11.3258 | 112.2193 | 2.2958 | 5.4809 | 1.1933 | 1.186 | 0.16108 | 1402.6003 | 349.6247 | -0.019265 | 16.3543
2019-04-28 20:05 | 0.18283 | -0.0057678 | 11.3606 | 112.515 | 2.2965 | 5.4725 | 1.2281 | 1.2205 | 0.16126 | 1402.6005 | 349.9882 | -0.018952 | 16.3975
2019-04-28 20:05 | 0.1823 | -0.0053711 | 11.3964 | 112.7786 | 2.2913 | 5.464 | 1.2639 | 1.2562 | 0.16076 | 1402.6023 | 348.97 | -0.019147 | 16.4357
2019-04-28 20:05 | 0.18194 | -0.0058289 | 11.4287 | 112.9406 | 2.2935 | 5.4629 | 1.2962 | 1.2882 | 0.16043 | 1402.6001 | 348.2881 | -0.019284 | 16.4596
2019-04-28 20:05 | 0.18296 | -0.0056152 | 11.4546 | 113.2042 | 2.2935 | 5.4498 | 1.3221 | 1.3139 | 0.16138 | 1402.6028 | 350.2404 | -0.018364 | 16.4978
2019-04-28 20:05 | 0.18283 | -0.0055847 | 11.4776 | 113.5276 | 2.298 | 5.4432 | 1.3451 | 1.3368 | 0.16125 | 1402.6031 | 349.9866 | -0.018346 | 16.5449
2019-04-28 20:05 | 0.18219 | -0.0054016 | 11.4958 | 113.7599 | 2.2967 | 5.4339 | 1.3633 | 1.3549 | 0.16066 | 1402.6035 | 348.7538 | -0.018729 | 16.5788
2019-04-28 20:05 | 0.1838 | -0.0050964 | 11.5173 | 114.0925 | 2.2931 | 5.4262 | 1.3848 | 1.3763 | 0.16214 | 1402.6074 | 351.8266 | -0.017381 | 16.6269
2019-04-28 20:05 | 0.18251 | -0.005127 | 11.5396 | 114.3607 | 2.287 | 5.4182 | 1.4071 | 1.3984 | 0.16096 | 1402.6061 | 349.3658 | -0.018245 | 16.6662
2019-04-28 20:05 | 0.1817 | -0.0052185 | 11.5602 | 114.576 | 2.2844 | 5.4152 | 1.4277 | 1.4189 | 0.1602 | 1402.6049 | 347.8105 | -0.018763 | 16.6977
2019-04-28 20:05 | 0.18364 | -0.0055542 | 11.576 | 114.7546 | 2.2965 | 5.4156 | 1.4435 | 1.4346 | 0.16201 | 1402.606 | 351.5436 | -0.017226 | 16.7237
2019-04-28 20:05 | 0.18311 | -0.0048523 | 11.5852 | 114.9732 | 2.2969 | 5.4146 | 1.4527 | 1.4438 | 0.16151 | 1402.609 | 350.5211 | -0.017537 | 16.7552
2019-04-28 20:05 | 0.18294 | -0.0050354 | 11.5875 | 115.1804 | 2.3004 | 5.4162 | 1.455 | 1.4461 | 0.16136 | 1402.6078 | 350.1979 | -0.017666 | 16.7856
2019-04-28 20:05 | 0.1834 | -0.0053406 | 11.5902 | 115.2741 | 2.3056 | 5.4165 | 1.4577 | 1.4488 | 0.16178 | 1402.6069 | 351.0706 | -0.017327 | 16.7993
2019-04-28 20:05 | 0.18266 | -0.0053711 | 11.5923 | 115.3897 | 2.297 | 5.4174 | 1.4598 | 1.4508 | 0.1611 | 1402.6058 | 349.6595 | -0.017878 | 16.8162
2019-04-28 20:05 | 0.18234 | -0.0049133 | 11.5975 | 115.5193 | 2.2894 | 5.4177 | 1.465 | 1.456 | 0.1608 | 1402.6078 | 349.0383 | -0.018066 | 16.8349
2019-04-28 20:05 | 0.18251 | -0.0053101 | 11.5945 | 115.6199 | 2.292 | 5.4183 | 1.462 | 1.453 | 0.16096 | 1402.6061 | 349.3694 | -0.017977 | 16.8498
2019-04-28 20:05 | 0.18312 | -0.0053101 | 11.6034 | 115.703 | 2.2838 | 5.4188 | 1.4709 | 1.4618 | 0.16152 | 1402.6069 | 350.5276 | -0.017473 | 16.8618
2019-04-28 20:05 | 0.18228 | -0.0052795 | 11.6297 | 115.7193 | 2.2834 | 5.4179 | 1.4972 | 1.488 | 0.16075 | 1402.6063 | 348.9351 | -0.017968 | 16.8643
2019-04-28 20:05 | 0.1817 | -0.0054932 | 11.659 | 115.8479 | 2.2931 | 5.4172 | 1.5265 | 1.5171 | 0.16021 | 1402.605 | 347.8156 | -0.018278 | 16.8832
2019-04-28 20:05 | 0.18232 | -0.0055847 | 11.6804 | 115.9405 | 2.3028 | 5.4164 | 1.5479 | 1.5384 | 0.16078 | 1402.6057 | 349.0114 | -0.017701 | 16.8967
2019-04-28 20:05 | 0.18262 | -0.0053406 | 11.6959 | 116.1423 | 2.3122 | 5.4152 | 1.5634 | 1.5537 | 0.16106 | 1402.6077 | 349.5874 | -0.017378 | 16.9259
2019-04-28 20:05 | 0.18296 | -0.0049133 | 11.7096 | 116.3216 | 2.3068 | 5.4133 | 1.5771 | 1.5674 | 0.16137 | 1402.6102 | 350.2339 | -0.017023 | 16.9518
2019-04-28 20:05 | 0.18304 | -0.0054932 | 11.718 | 116.4692 | 2.3031 | 5.413 | 1.5855 | 1.5757 | 0.16145 | 1402.6075 | 350.3861 | -0.016959 | 16.9736
2019-04-28 20:05 | 0.18319 | -0.0050354 | 11.7366 | 116.647 | 2.2996 | 5.4116 | 1.6041 | 1.5942 | 0.16158 | 1402.6105 | 350.6703 | -0.016721 | 16.9992
2019-04-28 20:05 | 0.1827 | -0.0056763 | 11.7618 | 116.7522 | 2.2953 | 5.4106 | 1.6293 | 1.6193 | 0.16113 | 1402.6071 | 349.7374 | -0.017006 | 17.0149
2019-04-28 20:05 | 0.18274 | -0.005249 | 11.7937 | 116.8664 | 2.2914 | 5.408 | 1.6612 | 1.6509 | 0.16117 | 1402.6096 | 349.8044 | -0.016788 | 17.0314
2019-04-28 20:05 | 0.18285 | -0.0052185 | 11.8263 | 117.1331 | 2.2895 | 5.4049 | 1.6938 | 1.6834 | 0.16127 | 1402.6104 | 350.0212 | -0.016535 | 17.0702
2019-04-28 20:05 | 0.18302 | -0.0048218 | 11.8547 | 117.3423 | 2.2896 | 5.4028 | 1.7222 | 1.7116 | 0.16143 | 1402.6132 | 350.3422 | -0.016236 | 17.1005
2019-04-28 20:05 | 0.18245 | -0.0049744 | 11.8836 | 117.6001 | 2.3009 | 5.4007 | 1.7511 | 1.7403 | 0.1609 | 1402.6119 | 349.2582 | -0.016529 | 17.1382
2019-04-28 20:05 | 0.18285 | -0.0054626 | 11.912 | 117.839 | 2.2985 | 5.4002 | 1.7795 | 1.7686 | 0.16127 | 1402.6105 | 350.0251 | -0.016114 | 17.1732
2019-04-28 20:05 | 0.18245 | -0.0050049 | 11.9394 | 118.026 | 2.3005 | 5.3878 | 1.8069 | 1.7958 | 0.1609 | 1402.6127 | 349.259 | -0.016247 | 17.2003
2019-04-28 20:05 | 0.18281 | -0.005249 | 11.964 | 118.2887 | 2.2952 | 5.3807 | 1.8315 | 1.8202 | 0.16124 | 1402.6123 | 349.9502 | -0.015865 | 17.2386
2019-04-28 20:05 | 0.18334 | -0.0057068 | 11.9934 | 118.5073 | 2.2852 | 5.3802 | 1.8609 | 1.8495 | 0.16173 | 1402.6111 | 350.9696 | -0.015342 | 17.2707
2019-04-28 20:05 | 0.18217 | -0.0054016 | 12.0254 | 118.8842 | 2.2806 | 5.3712 | 1.8929 | 1.8813 | 0.16064 | 1402.6117 | 348.7215 | -0.01605 | 17.3256
2019-04-28 20:05 | 0.18293 | -0.0053406 | 12.0513 | 119.1276 | 2.284 | 5.3529 | 1.9188 | 1.907 | 0.16134 | 1402.6134 | 350.1686 | -0.015341 | 17.3609
2019-04-28 20:05 | 0.18334 | -0.0051575 | 12.0749 | 119.3427 | 2.2788 | 5.3432 | 1.9424 | 1.9305 | 0.16172 | 1402.6151 | 350.963 | -0.014893 | 17.3921
2019-04-28 20:05 | 0.18253 | -0.0054626 | 12.1009 | 119.6573 | 2.2827 | 5.3292 | 1.9684 | 1.9563 | 0.16097 | 1402.613 | 349.4105 | -0.015397 | 17.4382
2019-04-28 20:05 | 0.18302 | -0.0050659 | 12.1269 | 119.9069 | 2.2905 | 5.2972 | 1.9944 | 1.9822 | 0.16143 | 1402.6161 | 350.3466 | -0.014867 | 17.4744
2019-04-28 20:05 | 0.18244 | -0.005188 | 12.1557 | 120.249 | 2.2961 | 5.0186 | 2.0232 | 2.0107 | 0.16089 | 1402.6152 | 349.226 | -0.015173 | 17.5243
2019-04-28 20:05 | 0.18189 | -0.0048523 | 12.1861 | 120.5195 | 2.299 | 4.9245 | 2.0536 | 2.041 | 0.16038 | 1402.6166 | 348.1726 | -0.015413 | 17.5636
2019-04-28 20:05 | 0.18177 | -0.0050354 | 12.2181 | 120.7492 | 2.2921 | 4.9222 | 2.0856 | 2.0728 | 0.16027 | 1402.616 | 347.9577 | -0.015348 | 17.5972
2019-04-28 20:05 | 0.18302 | -0.0049744 | 12.25 | 121.0573 | 2.294 | 4.9252 | 2.1175 | 2.1045 | 0.16143 | 1402.6183 | 350.3461 | -0.014235 | 17.642
2019-04-28 20:05 | 0.18261 | -0.0051575 | 12.2819 | 121.2711 | 2.283 | 4.9282 | 2.1494 | 2.1362 | 0.16104 | 1402.6174 | 349.5522 | -0.0144 | 17.6733
2019-04-28 20:05 | 0.182 | -0.0050049 | 12.309 | 121.5192 | 2.295 | 4.9289 | 2.1765 | 2.1631 | 0.16048 | 1402.6178 | 348.3923 | -0.014712 | 17.7094
2019-04-28 20:05 | 0.18278 | -0.0046692 | 12.3343 | 121.7652 | 2.2892 | 4.9301 | 2.2018 | 2.1883 | 0.1612 | 1402.6208 | 349.872 | -0.013974 | 17.745
2019-04-28 20:05 | 0.18327 | -0.0045776 | 12.3556 | 122.0888 | 2.2894 | 4.9319 | 2.2231 | 2.2094 | 0.16165 | 1402.6223 | 350.8118 | -0.013487 | 17.7921
2019-04-28 20:05 | 0.18308 | -0.0052185 | 12.3767 | 122.3151 | 2.2889 | 4.9332 | 2.2442 | 2.2304 | 0.16148 | 1402.6191 | 350.4581 | -0.013564 | 17.8254
2019-04-28 20:05 | 0.18287 | -0.0048218 | 12.3872 | 122.5763 | 2.2955 | 4.9379 | 2.2547 | 2.2409 | 0.16129 | 1402.6211 | 350.0554 | -0.013643 | 17.8633
2019-04-28 20:05 | 0.18259 | -0.0055237 | 12.3875 | 122.8131 | 2.292 | 4.944 | 2.255 | 2.2412 | 0.16103 | 1402.6172 | 349.5214 | -0.013901 | 17.8982
2019-04-28 20:05 | 0.18268 | -0.0048523 | 12.3905 | 123.0042 | 2.2895 | 4.9499 | 2.258 | 2.2441 | 0.16111 | 1402.6207 | 349.6942 | -0.013771 | 17.9257
2019-04-28 20:05 | 0.18351 | -0.0049744 | 12.3863 | 123.1446 | 2.2973 | 4.9556 | 2.2538 | 2.24 | 0.16188 | 1402.6211 | 351.2885 | -0.013169 | 17.9461
2019-04-28 20:05 | 0.18327 | -0.0051575 | 12.3668 | 123.2048 | 2.3031 | 4.9591 | 2.2343 | 2.2206 | 0.16165 | 1402.6196 | 350.8204 | -0.013466 | 17.955
2019-04-28 20:05 | 0.1827 | -0.0055237 | 12.3323 | 123.2143 | 2.3051 | 4.9618 | 2.1998 | 2.1862 | 0.16113 | 1402.6166 | 349.7391 | -0.014095 | 17.9566
2019-04-28 20:05 | 0.18306 | -0.0052795 | 12.2909 | 123.1568 | 2.3004 | 4.967 | 2.1584 | 2.1451 | 0.16146 | 1402.6176 | 350.424 | -0.014017 | 17.9481
2019-04-28 20:05 | 0.18223 | -0.0051575 | 12.2439 | 123.0393 | 2.3029 | 4.972 | 2.1114 | 2.0984 | 0.16069 | 1402.6165 | 348.8298 | -0.014879 | 17.931
2019-04-28 20:05 | 0.18229 | -0.0050964 | 12.2007 | 122.8329 | 2.3013 | 4.9768 | 2.0682 | 2.0555 | 0.16075 | 1402.6161 | 348.9381 | -0.015052 | 17.9009
2019-04-28 20:05 | 0.18272 | -0.0049438 | 12.1644 | 122.6557 | 2.3003 | 4.9855 | 2.0319 | 2.0194 | 0.16115 | 1402.6169 | 349.7686 | -0.014897 | 17.8749
2019-04-28 20:05 | 0.18437 | -0.005188 | 12.1446 | 122.3944 | 2.3029 | 4.992 | 2.0121 | 1.9998 | 0.16267 | 1402.6174 | 352.9211 | -0.013765 | 17.8368
2019-04-28 20:05 | 0.18319 | -0.0054626 | 12.1243 | 122.1366 | 2.3095 | 4.9975 | 1.9918 | 1.9796 | 0.16159 | 1402.6143 | 350.6804 | -0.014775 | 17.7995
2019-04-28 20:05 | 0.18293 | -0.0055237 | 12.0936 | 121.8549 | 2.3056 | 4.9981 | 1.9611 | 1.9491 | 0.16134 | 1402.6132 | 350.1747 | -0.015136 | 17.7585
2019-04-28 20:05 | 0.18253 | -0.0052795 | 12.0616 | 121.5625 | 2.3017 | 5.0015 | 1.9291 | 1.9172 | 0.16098 | 1402.6134 | 349.4114 | -0.015584 | 17.7158
2019-04-28 20:05 | 0.18242 | -0.0055237 | 12.0342 | 121.2936 | 2.2903 | 5.005 | 1.9017 | 1.89 | 0.16087 | 1402.6116 | 349.1978 | -0.015825 | 17.6767
2019-04-28 20:05 | 0.18301 | -0.0054321 | 12.003 | 121.0169 | 2.2979 | 5.0056 | 1.8705 | 1.859 | 0.16141 | 1402.6123 | 350.3188 | -0.015533 | 17.6363
2019-04-28 20:05 | 0.18289 | -0.0054626 | 11.9716 | 120.7616 | 2.2941 | 5.0069 | 1.8391 | 1.8278 | 0.16131 | 1402.6115 | 350.1023 | -0.015781 | 17.5991
2019-04-28 20:05 | 0.18274 | -0.0055542 | 11.9337 | 120.5187 | 2.2902 | 5.0088 | 1.8012 | 1.7901 | 0.16117 | 1402.6102 | 349.8139 | -0.016094 | 17.5638
2019-04-28 20:05 | 0.18204 | -0.0054016 | 11.8992 | 120.1963 | 2.2896 | 5.0116 | 1.7667 | 1.7559 | 0.16052 | 1402.6096 | 348.4728 | -0.01679 | 17.5168
2019-04-28 20:05 | 0.18217 | -0.0054932 | 11.8733 | 119.931 | 2.3001 | 5.0142 | 1.7408 | 1.7301 | 0.16065 | 1402.6089 | 348.7274 | -0.016827 | 17.4782
2019-04-28 20:05 | 0.18253 | -0.0053711 | 11.8506 | 119.5308 | 2.3079 | 5.0152 | 1.7181 | 1.7075 | 0.16098 | 1402.6096 | 349.414 | -0.016662 | 17.4198
2019-04-28 20:05 | 0.1835 | -0.0055847 | 11.8247 | 119.2572 | 2.3073 | 5.0162 | 1.6922 | 1.6818 | 0.16187 | 1402.6094 | 351.2628 | -0.016075 | 17.3799
2019-04-28 20:05 | 0.18214 | -0.0050659 | 11.7878 | 118.9861 | 2.2968 | 5.0171 | 1.6553 | 1.6452 | 0.16061 | 1402.6097 | 348.6501 | -0.017263 | 17.3403
2019-04-28 20:05 | 0.182 | -0.0049744 | 11.7535 | 118.6698 | 2.2927 | 5.0172 | 1.621 | 1.6111 | 0.16049 | 1402.6094 | 348.3955 | -0.017532 | 17.2941
2019-04-28 20:05 | 0.18344 | -0.0057373 | 11.7101 | 118.4705 | 2.2971 | 5.0192 | 1.5776 | 1.5679 | 0.16182 | 1402.6067 | 351.1568 | -0.016711 | 17.2653
2019-04-28 20:05 | 0.18217 | -0.0052795 | 11.6711 | 118.1424 | 2.3033 | 5.0194 | 1.5386 | 1.5291 | 0.16065 | 1402.6069 | 348.7257 | -0.017841 | 17.2174
2019-04-28 20:05 | 0.18202 | -0.0053101 | 11.6402 | 117.8382 | 2.3042 | 5.0169 | 1.5077 | 1.4985 | 0.16051 | 1402.6061 | 348.4367 | -0.018114 | 17.1731
2019-04-28 20:05 | 0.18361 | -0.0051575 | 11.6044 | 117.5627 | 2.2992 | 5.0127 | 1.4719 | 1.4628 | 0.16197 | 1402.6082 | 351.4753 | -0.017082 | 17.1327
2019-04-28 20:05 | 0.18312 | -0.0053711 | 11.5833 | 117.1507 | 2.292 | 5.0096 | 1.4508 | 1.4419 | 0.16152 | 1402.6063 | 350.5374 | -0.017576 | 17.0728
2019-04-28 20:05 | 0.18244 | -0.005249 | 11.5549 | 116.8933 | 2.2908 | 5.0069 | 1.4224 | 1.4137 | 0.16089 | 1402.6056 | 349.2327 | -0.018229 | 17.0353
2019-04-28 20:05 | 0.1839 | -0.0056458 | 11.5322 | 116.5951 | 2.2935 | 5.0039 | 1.3997 | 1.3911 | 0.16224 | 1402.605 | 352.0251 | -0.017265 | 16.9919
2019-04-28 20:05 | 0.18263 | -0.0054321 | 11.5108 | 116.2503 | 2.2992 | 4.9977 | 1.3783 | 1.3699 | 0.16107 | 1402.6042 | 349.5971 | -0.018321 | 16.9417
2019-04-28 20:05 | 0.18129 | -0.0057983 | 11.4898 | 115.9603 | 2.293 | 4.9877 | 1.3573 | 1.3489 | 0.15983 | 1402.6003 | 347.0319 | -0.019469 | 16.8997
2019-04-28 20:05 | 0.18202 | -0.0055542 | 11.4687 | 115.7643 | 2.2813 | 4.9769 | 1.3362 | 1.328 | 0.16051 | 1402.6021 | 348.4405 | -0.019001 | 16.871
2019-04-28 20:05 | 0.18257 | -0.0050964 | 11.4492 | 115.5541 | 2.2842 | 4.967 | 1.3167 | 1.3086 | 0.16101 | 1402.605 | 349.485 | -0.018655 | 16.8401
2019-04-28 20:05 | 0.18236 | -0.0055847 | 11.4322 | 115.3052 | 2.2914 | 4.9599 | 1.2997 | 1.2917 | 0.16082 | 1402.6018 | 349.0931 | -0.018931 | 16.8041
2019-04-28 20:05 | 0.18235 | -0.0054016 | 11.4102 | 115.0324 | 2.2909 | 4.9549 | 1.2777 | 1.2698 | 0.16081 | 1402.6025 | 349.0547 | -0.019045 | 16.7642
2019-04-28 20:05 | 0.18242 | -0.0059204 | 11.3831 | 114.8746 | 2.2937 | 4.9497 | 1.2506 | 1.2429 | 0.16088 | 1402.5996 | 349.2061 | -0.019158 | 16.7415
2019-04-28 20:05 | 0.18263 | -0.0060425 | 11.3454 | 114.6094 | 2.2906 | 4.9435 | 1.2129 | 1.2054 | 0.16107 | 1402.5986 | 349.606 | -0.0192 | 16.7028
2019-04-28 20:05 | 0.18204 | -0.0055847 | 11.3165 | 114.3778 | 2.295 | 4.938 | 1.184 | 1.1767 | 0.16053 | 1402.5997 | 348.4781 | -0.019762 | 16.6689
2019-04-28 20:05 | 0.18229 | -0.0053406 | 11.2879 | 114.174 | 2.2971 | 4.9337 | 1.1554 | 1.1483 | 0.16075 | 1402.6008 | 348.9461 | -0.019706 | 16.6391
2019-04-28 20:05 | 0.18323 | -0.0056763 | 11.2647 | 113.8531 | 2.3014 | 4.9297 | 1.1322 | 1.1252 | 0.16163 | 1402.6 | 350.7602 | -0.019128 | 16.5924
2019-04-28 20:05 | 0.18253 | -0.0058289 | 11.2399 | 113.6987 | 2.2938 | 4.9262 | 1.1074 | 1.1005 | 0.16098 | 1402.5979 | 349.423 | -0.019794 | 16.57
2019-04-28 20:05 | 0.18233 | -0.0056458 | 11.2252 | 113.3752 | 2.284 | 4.9229 | 1.0927 | 1.086 | 0.16079 | 1402.5984 | 349.0225 | -0.020015 | 16.5228
2019-04-28 20:05 | 0.18212 | -0.0055847 | 11.2147 | 113.1515 | 2.2868 | 4.9211 | 1.0822 | 1.0756 | 0.1606 | 1402.5981 | 348.6241 | -0.020222 | 16.4902
2019-04-28 20:05 | 0.18233 | -0.0057983 | 11.2029 | 112.9152 | 2.2875 | 4.9192 | 1.0704 | 1.0639 | 0.16079 | 1402.5973 | 349.0249 | -0.020138 | 16.4558
2019-04-28 20:05 | 0.18267 | -0.0053101 | 11.1889 | 112.6495 | 2.2895 | 4.9174 | 1.0564 | 1.0499 | 0.1611 | 1402.6 | 349.6704 | -0.01992 | 16.4169
2019-04-28 20:05 | 0.18248 | -0.0059204 | 11.1669 | 112.4492 | 2.288 | 4.9157 | 1.0344 | 1.028 | 0.16093 | 1402.5963 | 349.3162 | -0.020214 | 16.388
2019-04-28 20:05 | 0.18248 | -0.0058289 | 11.1439 | 112.3273 | 2.2881 | 4.9129 | 1.0114 | 1.0052 | 0.16093 | 1402.5963 | 349.3152 | -0.020324 | 16.3702
2019-04-28 20:05 | 0.18255 | -0.0057983 | 11.1381 | 112.1559 | 2.2901 | 4.9177 | 1.0056 | 0.99939 | 0.161 | 1402.5964 | 349.4596 | -0.020295 | 16.3452
2019-04-28 20:05 | 0.18278 | -0.0057068 | 11.1333 | 111.9163 | 2.2947 | 4.9125 | 1.0008 | 0.99468 | 0.16121 | 1402.5972 | 349.8932 | -0.020141 | 16.3102
2019-04-28 20:05 | 0.18246 | -0.0054321 | 11.1324 | 111.8064 | 2.2916 | 4.9098 | 0.99994 | 0.99379 | 0.16091 | 1402.5983 | 349.2743 | -0.020372 | 16.2941
2019-04-28 20:05 | 0.18337 | -0.005249 | 11.1304 | 111.6832 | 2.2939 | 4.9079 | 0.99793 | 0.9918 | 0.16175 | 1402.6003 | 351.0096 | -0.019682 | 16.2759
2019-04-28 20:05 | 0.18295 | -0.0054016 | 11.1344 | 111.6414 | 2.2964 | 4.9042 | 1.0019 | 0.99575 | 0.16137 | 1402.599 | 350.2152 | -0.019987 | 16.27
2019-04-28 20:05 | 0.1828 | -0.0055542 | 11.1325 | 111.5705 | 2.2979 | 4.8995 | 0.99996 | 0.99382 | 0.16123 | 1402.598 | 349.9279 | -0.020121 | 16.2597
2019-04-28 20:05 | 0.18257 | -0.0053711 | 11.1245 | 111.5887 | 2.3091 | 4.8952 | 0.99202 | 0.98593 | 0.16102 | 1402.5985 | 349.4912 | -0.020322 | 16.2623
2019-04-28 20:05 | 0.18284 | -0.005188 | 11.1092 | 111.5441 | 2.3006 | 4.8911 | 0.97668 | 0.97068 | 0.16126 | 1402.5996 | 349.996 | -0.020188 | 16.2557
2019-04-28 20:05 | 0.18252 | -0.0054321 | 11.0896 | 111.418 | 2.2917 | 4.8888 | 0.95709 | 0.95121 | 0.16097 | 1402.5977 | 349.3838 | -0.020547 | 16.2375
2019-04-28 20:05 | 0.18293 | -0.0057373 | 11.0735 | 111.3072 | 2.2868 | 4.8879 | 0.941 | 0.93522 | 0.16135 | 1402.5963 | 350.1841 | -0.020332 | 16.2214
2019-04-28 20:05 | 0.18218 | -0.0055237 | 11.0623 | 111.1978 | 2.2879 | 4.8861 | 0.92977 | 0.92405 | 0.16065 | 1402.5963 | 348.7335 | -0.020949 | 16.2054
2019-04-28 20:05 | 0.18246 | -0.0057678 | 11.0532 | 111.1059 | 2.2876 | 4.8837 | 0.92069 | 0.91503 | 0.16091 | 1402.5953 | 349.2799 | -0.020796 | 16.1921
2019-04-28 20:05 | 0.18244 | -0.005188 | 11.0492 | 111.0282 | 2.2943 | 4.8817 | 0.9167 | 0.91107 | 0.16089 | 1402.5981 | 349.2363 | -0.020794 | 16.1806
2019-04-28 20:05 | 0.18259 | -0.0055542 | 11.0358 | 110.8947 | 2.298 | 4.8802 | 0.90328 | 0.89773 | 0.16104 | 1402.5962 | 349.531 | -0.02077 | 16.1612
2019-04-28 20:05 | 0.18269 | -0.0057983 | 11.0174 | 110.7938 | 2.3001 | 4.8822 | 0.88486 | 0.87942 | 0.16112 | 1402.5947 | 349.7151 | -0.020807 | 16.1467
2019-04-28 20:05 | 0.18274 | -0.0055847 | 10.9989 | 110.6474 | 2.2911 | 4.8811 | 0.86637 | 0.86105 | 0.16118 | 1402.5957 | 349.8209 | -0.020845 | 16.1252
2019-04-28 20:05 | 0.18308 | -0.0057068 | 10.9807 | 110.54 | 2.2893 | 4.8796 | 0.84824 | 0.84303 | 0.16149 | 1402.5953 | 350.474 | -0.020687 | 16.1096
2019-04-28 20:05 | 0.18267 | -0.0055542 | 10.9571 | 110.4175 | 2.2914 | 4.8776 | 0.82461 | 0.81954 | 0.16111 | 1402.5951 | 349.6761 | -0.021112 | 16.0917
2019-04-28 20:05 | 0.18214 | -0.0040588 | 10.9322 | 110.2433 | 2.2928 | 4.8777 | 0.79971 | 0.7948 | 0.16061 | 1402.6017 | 348.6436 | -0.021546 | 16.0657
2019-04-28 20:05 | 0.18153 | -0.00177 | 10.911 | 110.0943 | 2.2887 | 4.8754 | 0.77853 | 0.77375 | 0.16004 | 1402.6121 | 347.4564 | -0.021968 | 16.043
2019-04-28 20:05 | 0.18331 | -0.0012207 | 10.8981 | 109.9027 | 2.2973 | 4.874 | 0.76559 | 0.76088 | 0.16168 | 1402.6169 | 350.8514 | -0.020651 | 16.0147
2019-04-28 20:05 | 0.18273 | -0.0012817 | 10.8767 | 109.7004 | 2.3005 | 4.8732 | 0.74419 | 0.73962 | 0.16114 | 1402.6156 | 349.7309 | -0.021208 | 15.9853
2019-04-28 20:05 | 0.1821 | -0.0020142 | 10.851 | 109.483 | 2.301 | 4.8763 | 0.71846 | 0.71404 | 0.16057 | 1402.6106 | 348.5459 | -0.021858 | 15.954
2019-04-28 20:05 | 0.18269 | -0.0024109 | 10.8237 | 109.3125 | 2.3047 | 4.8756 | 0.69116 | 0.68692 | 0.16111 | 1402.6089 | 349.6733 | -0.021577 | 15.9292
2019-04-28 20:05 | 0.18227 | -0.0019226 | 10.794 | 109.0897 | 2.303 | 4.8753 | 0.66153 | 0.65747 | 0.16072 | 1402.6104 | 348.8708 | -0.022013 | 15.8966
2019-04-28 20:05 | 0.18261 | -0.0020447 | 10.771 | 108.8866 | 2.3021 | 4.8706 | 0.63846 | 0.63454 | 0.16104 | 1402.6099 | 349.5237 | -0.021879 | 15.867
2019-04-28 20:05 | 0.18274 | -0.0016785 | 10.7508 | 108.6882 | 2.3042 | 4.8703 | 0.61827 | 0.61447 | 0.16116 | 1402.6116 | 349.7724 | -0.021859 | 15.8379
2019-04-28 20:05 | 0.18233 | -0.0013428 | 10.7309 | 108.4464 | 2.2935 | 4.8716 | 0.59844 | 0.59476 | 0.16077 | 1402.6123 | 348.9724 | -0.022253 | 15.8026
2019-04-28 20:05 | 0.1831 | -0.0011902 | 10.7038 | 108.1476 | 2.2799 | 4.8725 | 0.57135 | 0.56784 | 0.16149 | 1402.6139 | 350.4543 | -0.021793 | 15.7589
2019-04-28 20:05 | 0.18261 | -0.00024414 | 10.6762 | 108.0243 | 2.286 | 4.8729 | 0.54367 | 0.54033 | 0.16103 | 1402.6174 | 349.5012 | -0.022247 | 15.7406
2019-04-28 20:05 | 0.18278 | 0.00015259 | 10.6582 | 107.7678 | 2.2875 | 4.8727 | 0.52575 | 0.52252 | 0.16118 | 1402.6194 | 349.8219 | -0.022184 | 15.703
2019-04-28 20:05 | 0.18267 | 0.00085449 | 10.6524 | 107.5196 | 2.295 | 4.8699 | 0.51988 | 0.51668 | 0.16108 | 1402.6227 | 349.5964 | -0.022256 | 15.6665
2019-04-28 20:05 | 0.18259 | -0.00018311 | 10.6472 | 107.2851 | 2.3044 | 4.8683 | 0.51468 | 0.51152 | 0.16101 | 1402.6173 | 349.4649 | -0.022405 | 15.6328
2019-04-28 20:05 | 0.18269 | -0.00048828 | 10.6448 | 107.0645 | 2.3022 | 4.8665 | 0.51226 | 0.50911 | 0.1611 | 1402.6158 | 349.6501 | -0.022365 | 15.6008
2019-04-28 20:05 | 0.1821 | -0.00057983 | 10.6356 | 106.9804 | 2.2999 | 4.8652 | 0.50308 | 0.49999 | 0.16056 | 1402.6145 | 348.5294 | -0.022862 | 15.5887
2019-04-28 20:05 | 0.18326 | -0.00076294 | 10.615 | 106.8528 | 2.2914 | 4.8641 | 0.4825 | 0.47954 | 0.16163 | 1402.6147 | 350.7398 | -0.022103 | 15.57
2019-04-28 20:05 | 0.18314 | -0.00064087 | 10.5967 | 106.7857 | 2.2864 | 4.8641 | 0.46422 | 0.46137 | 0.16152 | 1402.615 | 350.5211 | -0.022274 | 15.5602
2019-04-28 20:05 | 0.18294 | -0.00030518 | 10.5787 | 106.6764 | 2.2901 | 4.863 | 0.44616 | 0.44342 | 0.16133 | 1402.6161 | 350.1188 | -0.022502 | 15.5442
2019-04-28 20:05 | 0.18312 | -0.00027466 | 10.5618 | 106.4507 | 2.2979 | 4.8617 | 0.42931 | 0.42667 | 0.1615 | 1402.6162 | 350.4803 | -0.022443 | 15.5112
2019-04-28 20:05 | 0.18326 | -0.00027466 | 10.5489 | 106.3301 | 2.2985 | 4.8606 | 0.41643 | 0.41387 | 0.16162 | 1402.6161 | 350.7339 | -0.022408 | 15.4936
2019-04-28 20:05 | 0.18307 | 0 | 10.5385 | 106.1586 | 2.2859 | 4.8594 | 0.40603 | 0.40354 | 0.16145 | 1402.6172 | 350.3685 | -0.022587 | 15.4686
2019-04-28 20:05 | 0.18233 | 6.1035e-05 | 10.5292 | 106.1183 | 2.2872 | 4.8581 | 0.39668 | 0.39425 | 0.16077 | 1402.6165 | 348.9566 | -0.023189 | 15.4627
2019-04-28 20:05 | 0.18227 | 0.00030518 | 10.5118 | 105.9538 | 2.2895 | 4.857 | 0.37929 | 0.37696 | 0.16071 | 1402.6174 | 348.8448 | -0.023305 | 15.4387
2019-04-28 20:05 | 0.18288 | 0.00064087 | 10.4962 | 105.7916 | 2.2928 | 4.8557 | 0.36368 | 0.36145 | 0.16127 | 1402.6195 | 349.9987 | -0.022905 | 15.4148
2019-04-28 20:05 | 0.18235 | 0.00057983 | 10.4829 | 105.6719 | 2.2938 | 4.8539 | 0.35044 | 0.34828 | 0.16078 | 1402.6183 | 348.9862 | -0.023377 | 15.3975
2019-04-28 20:05 | 0.18328 | 0.0021362 | 10.4719 | 105.5259 | 2.284 | 4.8523 | 0.33944 | 0.33736 | 0.16163 | 1402.6272 | 350.74 | -0.022632 | 15.3754
2019-04-28 20:05 | 0.18335 | 0.0018616 | 10.4602 | 105.3814 | 2.2953 | 4.8512 | 0.32765 | 0.32564 | 0.1617 | 1402.6257 | 350.8882 | -0.022652 | 15.3545
2019-04-28 20:05 | 0.18263 | 0.0018005 | 10.4679 | 105.3132 | 2.2949 | 4.8495 | 0.33544 | 0.33338 | 0.16104 | 1402.6245 | 349.5141 | -0.023161 | 15.3446
2019-04-28 20:05 | 0.18278 | 0.00091553 | 10.4852 | 105.2228 | 2.2951 | 4.8488 | 0.35266 | 0.3505 | 0.16118 | 1402.6206 | 349.8149 | -0.023015 | 15.3318
2019-04-28 20:05 | 0.18282 | 0.0015869 | 10.5125 | 105.1398 | 2.302 | 4.8486 | 0.37999 | 0.37765 | 0.16121 | 1402.6244 | 349.8789 | -0.022805 | 15.3194
2019-04-28 20:05 | 0.18254 | 0.0010681 | 10.5262 | 105.2338 | 2.2963 | 4.849 | 0.39372 | 0.3913 | 0.16095 | 1402.6217 | 349.3427 | -0.022983 | 15.3334
2019-04-28 20:05 | 0.18356 | 0.0014343 | 10.5313 | 105.2685 | 2.2881 | 4.8781 | 0.39878 | 0.39633 | 0.1619 | 1402.6248 | 351.2923 | -0.022159 | 15.3382
2019-04-28 20:05 | 0.18261 | 0.0014954 | 10.541 | 105.2715 | 2.2899 | 4.9032 | 0.40854 | 0.40603 | 0.16102 | 1402.6241 | 349.4822 | -0.022823 | 15.3387
2019-04-28 20:05 | 0.18305 | -3.0518e-05 | 10.547 | 105.4213 | 2.2812 | 4.9344 | 0.41453 | 0.41199 | 0.16143 | 1402.6171 | 350.3341 | -0.022559 | 15.3611
2019-04-28 20:05 | 0.18239 | 0.00021362 | 10.5508 | 105.4108 | 2.2754 | 5.0067 | 0.41833 | 0.41576 | 0.16082 | 1402.6177 | 349.0644 | -0.023026 | 15.3596
2019-04-28 20:05 | 0.18269 | 0.00079346 | 10.5578 | 105.4684 | 2.287 | 5.1336 | 0.42531 | 0.4227 | 0.1611 | 1402.6211 | 349.6364 | -0.022725 | 15.3677
2019-04-28 20:05 | 0.18284 | 0.0010376 | 10.565 | 105.5783 | 2.3026 | 5.1628 | 0.43249 | 0.42983 | 0.16123 | 1402.6226 | 349.9228 | -0.022558 | 15.3836
2019-04-28 20:05 | 0.18284 | 0.0013428 | 10.5723 | 105.605 | 2.2928 | 5.2045 | 0.43983 | 0.43712 | 0.16123 | 1402.6241 | 349.9192 | -0.022501 | 15.3873
2019-04-28 20:05 | 0.18224 | 0.00064087 | 10.5802 | 105.6713 | 2.284 | 5.2488 | 0.44769 | 0.44494 | 0.16068 | 1402.6199 | 348.7701 | -0.022964 | 15.3974
2019-04-28 20:05 | 0.18299 | 0.0010986 | 10.5808 | 105.6938 | 2.2848 | 5.296 | 0.44832 | 0.44557 | 0.16137 | 1402.6232 | 350.212 | -0.022359 | 15.4004
2019-04-28 20:05 | 0.18188 | 0.00076294 | 10.5786 | 105.7944 | 2.2858 | 5.3309 | 0.44609 | 0.44335 | 0.16035 | 1402.6201 | 348.0811 | -0.023237 | 15.4153
2019-04-28 20:05 | 0.18273 | 0.00054932 | 10.578 | 105.7982 | 2.2835 | 5.431 | 0.44549 | 0.44275 | 0.16113 | 1402.6201 | 349.7126 | -0.022608 | 15.4158
2019-04-28 20:05 | 0.18311 | 0.00057983 | 10.5843 | 105.8641 | 2.2838 | 5.4484 | 0.4518 | 0.44902 | 0.16148 | 1402.6208 | 350.436 | -0.022288 | 15.4254
2019-04-28 20:05 | 0.18156 | -0.00033569 | 10.6006 | 105.889 | 2.2762 | 5.4607 | 0.46807 | 0.46519 | 0.16005 | 1402.6145 | 347.4806 | -0.023438 | 15.4296
2019-04-28 20:05 | 0.1822 | -3.0518e-05 | 10.6177 | 105.9185 | 2.2802 | 5.4693 | 0.48519 | 0.48221 | 0.16065 | 1402.6171 | 348.7071 | -0.022845 | 15.4337
2019-04-28 20:05 | 0.18366 | -0.00021362 | 10.6387 | 106.0049 | 2.2774 | 5.4773 | 0.50617 | 0.50306 | 0.16199 | 1402.6184 | 351.4962 | -0.021645 | 15.4462
2019-04-28 20:05 | 0.1825 | -0.00079346 | 10.6632 | 106.1115 | 2.2796 | 5.4848 | 0.53072 | 0.52746 | 0.16093 | 1402.6144 | 349.296 | -0.022432 | 15.4621
2019-04-28 20:05 | 0.1819 | -0.00054932 | 10.6929 | 106.2304 | 2.2935 | 5.4909 | 0.56044 | 0.557 | 0.16037 | 1402.6154 | 348.135 | -0.022724 | 15.4794
2019-04-28 20:05 | 0.18235 | -0.00018311 | 10.7197 | 106.4445 | 2.2997 | 5.4976 | 0.58724 | 0.58363 | 0.16079 | 1402.6182 | 348.9989 | -0.022221 | 15.5104
2019-04-28 20:05 | 0.18188 | 0.0015564 | 10.7447 | 106.5498 | 2.2913 | 5.5021 | 0.61223 | 0.60847 | 0.16034 | 1402.6266 | 348.0723 | -0.022342 | 15.525
2019-04-28 20:05 | 0.18316 | 0.00033569 | 10.7711 | 106.7809 | 2.2948 | 5.5054 | 0.63861 | 0.63468 | 0.16153 | 1402.6226 | 350.5486 | -0.02131 | 15.5591
2019-04-28 20:05 | 0.18296 | -0.0023193 | 10.7943 | 107.0799 | 2.2952 | 5.5081 | 0.66183 | 0.65776 | 0.16136 | 1402.6093 | 350.1848 | -0.021517 | 15.6038
2019-04-28 20:05 | 0.18345 | -0.0027771 | 10.8182 | 107.2212 | 2.2892 | 5.511 | 0.68569 | 0.68148 | 0.16181 | 1402.6079 | 351.1317 | -0.021052 | 15.6246
2019-04-28 20:05 | 0.18356 | -0.0011597 | 10.839 | 107.4702 | 2.281 | 5.5125 | 0.70652 | 0.70218 | 0.16191 | 1402.6165 | 351.3281 | -0.020758 | 15.6601
2019-04-28 20:05 | 0.18275 | -0.0018616 | 10.8666 | 107.6924 | 2.2918 | 5.5139 | 0.73413 | 0.72962 | 0.16116 | 1402.6124 | 349.7809 | -0.021279 | 15.6929
2019-04-28 20:05 | 0.18299 | -0.0014343 | 10.8994 | 107.9233 | 2.2885 | 5.5147 | 0.76688 | 0.76217 | 0.16139 | 1402.6154 | 350.2462 | -0.020899 | 15.7263
2019-04-28 20:05 | 0.18437 | -0.0015259 | 10.9371 | 108.1181 | 2.295 | 5.5152 | 0.80455 | 0.79961 | 0.16266 | 1402.6172 | 352.8894 | -0.019666 | 15.7546
2019-04-28 20:05 | 0.18275 | -0.0011902 | 10.9707 | 108.3665 | 2.2999 | 5.515 | 0.83822 | 0.83307 | 0.16116 | 1402.6174 | 349.7728 | -0.020707 | 15.7908
2019-04-28 20:05 | 0.1836 | -0.0041504 | 11.0036 | 108.6438 | 2.2961 | 5.5138 | 0.87108 | 0.86572 | 0.16196 | 1402.604 | 351.4394 | -0.020082 | 15.8325
2019-04-28 20:05 | 0.18248 | -0.0055542 | 11.0241 | 108.9216 | 2.2983 | 5.5128 | 0.89157 | 0.88609 | 0.16094 | 1402.5958 | 349.322 | -0.020912 | 15.8737
2019-04-28 20:05 | 0.18299 | -0.0054016 | 11.0434 | 109.176 | 2.2884 | 5.5119 | 0.91091 | 0.90532 | 0.16141 | 1402.5978 | 350.2974 | -0.020417 | 15.9107
2019-04-28 20:05 | 0.18256 | -0.0050964 | 11.0638 | 109.4986 | 2.2885 | 5.5112 | 0.93135 | 0.92562 | 0.161 | 1402.599 | 349.4614 | -0.020624 | 15.9576
2019-04-28 20:05 | 0.18333 | -0.0053711 | 11.0884 | 109.745 | 2.2914 | 5.5078 | 0.9559 | 0.95003 | 0.16172 | 1402.5989 | 350.9489 | -0.019928 | 15.9935
2019-04-28 20:05 | 0.18281 | -0.0051575 | 11.1131 | 109.9013 | 2.2975 | 5.505 | 0.98056 | 0.97454 | 0.16123 | 1402.5997 | 349.9328 | -0.020191 | 16.0163
2019-04-28 20:05 | 0.18237 | -0.0052795 | 11.1345 | 110.2632 | 2.2954 | 5.5027 | 1.002 | 0.99587 | 0.16083 | 1402.5989 | 349.1018 | -0.020419 | 16.0691
2019-04-28 20:05 | 0.1819 | -0.0055237 | 11.1688 | 110.5122 | 2.2991 | 5.5005 | 1.0363 | 1.03 | 0.16039 | 1402.5975 | 348.2002 | -0.020619 | 16.1056
2019-04-28 20:05 | 0.18247 | -0.005188 | 11.209 | 110.7564 | 2.2954 | 5.5001 | 1.0765 | 1.0699 | 0.16092 | 1402.6006 | 349.2818 | -0.019963 | 16.1409
2019-04-28 20:05 | 0.18279 | -0.0054016 | 11.2406 | 110.9945 | 2.2888 | 5.4957 | 1.1081 | 1.1013 | 0.16121 | 1402.6005 | 349.9 | -0.019572 | 16.1757
2019-04-28 20:05 | 0.18265 | -0.0052795 | 11.2642 | 111.2725 | 2.2848 | 5.4918 | 1.1317 | 1.1247 | 0.16109 | 1402.6012 | 349.6451 | -0.019545 | 16.2162
2019-04-28 20:05 | 0.18324 | -0.0051575 | 11.2795 | 111.6144 | 2.28 | 5.4913 | 1.147 | 1.14 | 0.16163 | 1402.6028 | 350.7661 | -0.019015 | 16.2659
2019-04-28 20:05 | 0.18188 | -0.0047913 | 11.2867 | 111.8452 | 2.2916 | 5.4882 | 1.1542 | 1.1471 | 0.16037 | 1402.603 | 348.1553 | -0.019988 | 16.2995
2019-04-28 20:05 | 0.18226 | -0.0050354 | 11.289 | 112.045 | 2.2982 | 5.4792 | 1.1565 | 1.1494 | 0.16072 | 1402.6023 | 348.8825 | -0.019705 | 16.3287
2019-04-28 20:05 | 0.18226 | -0.0048828 | 11.2898 | 112.1956 | 2.2933 | 5.4818 | 1.1573 | 1.1502 | 0.16072 | 1402.6031 | 348.8805 | -0.019691 | 16.3506
2019-04-28 20:05 | 0.18273 | -0.0054321 | 11.3004 | 112.39 | 2.2946 | 5.4793 | 1.1679 | 1.1607 | 0.16116 | 1402.6012 | 349.7925 | -0.019313 | 16.3791
2019-04-28 20:05 | 0.18303 | -0.0056458 | 11.3225 | 112.49 | 2.2859 | 5.4797 | 1.19 | 1.1827 | 0.16144 | 1402.6008 | 350.3745 | -0.018985 | 16.3937
2019-04-28 20:05 | 0.18292 | -0.0058289 | 11.3455 | 112.6477 | 2.298 | 5.4768 | 1.213 | 1.2055 | 0.16134 | 1402.6001 | 350.1601 | -0.018965 | 16.4168
2019-04-28 20:05 | 0.18264 | -0.0055237 | 11.381 | 112.8382 | 2.2936 | 5.4795 | 1.2485 | 1.2408 | 0.16107 | 1402.6018 | 349.6133 | -0.018981 | 16.4445
2019-04-28 20:05 | 0.1839 | -0.0050354 | 11.4098 | 113.0346 | 2.2898 | 5.4781 | 1.2773 | 1.2694 | 0.16224 | 1402.6062 | 352.032 | -0.017843 | 16.4727
2019-04-28 20:05 | 0.1823 | -0.0055847 | 11.4477 | 113.2666 | 2.2868 | 5.4858 | 1.3152 | 1.3071 | 0.16076 | 1402.6019 | 348.9623 | -0.018903 | 16.507
2019-04-28 20:05 | 0.18248 | -0.0047302 | 11.4866 | 113.4774 | 2.2892 | 5.493 | 1.3541 | 1.3458 | 0.16093 | 1402.6072 | 349.3137 | -0.018508 | 16.5373
2019-04-28 20:05 | 0.18339 | -0.0054016 | 11.5228 | 113.7434 | 2.2958 | 5.4964 | 1.3903 | 1.3817 | 0.16177 | 1402.6056 | 351.0598 | -0.017678 | 16.5763
2019-04-28 20:05 | 0.18284 | -0.0050964 | 11.5625 | 113.9946 | 2.3007 | 5.4752 | 1.43 | 1.4212 | 0.16126 | 1402.6071 | 350.0062 | -0.017873 | 16.6128
2019-04-28 20:05 | 0.18248 | -0.0050964 | 11.5926 | 114.3351 | 2.3024 | 5.4834 | 1.4601 | 1.4511 | 0.16093 | 1402.6071 | 349.3185 | -0.017993 | 16.6624
2019-04-28 20:05 | 0.18283 | -0.005249 | 11.6104 | 114.7209 | 2.2972 | 5.4892 | 1.4779 | 1.4688 | 0.16125 | 1402.6069 | 349.9722 | -0.017653 | 16.7187
2019-04-28 20:05 | 0.18203 | -0.0052795 | 11.6184 | 114.9875 | 2.2948 | 5.4962 | 1.4859 | 1.4768 | 0.16051 | 1402.606 | 348.4524 | -0.018217 | 16.7576
2019-04-28 20:05 | 0.1826 | -0.0049744 | 11.6201 | 115.2481 | 2.299 | 5.5028 | 1.4876 | 1.4785 | 0.16104 | 1402.608 | 349.5348 | -0.017758 | 16.7954
2019-04-28 20:05 | 0.18353 | -0.0050659 | 11.6228 | 115.43 | 2.3109 | 5.5094 | 1.4903 | 1.4811 | 0.16189 | 1402.6089 | 351.3097 | -0.017048 | 16.8219
2019-04-28 20:05 | 0.18322 | -0.0050354 | 11.6223 | 115.5747 | 2.3074 | 5.5141 | 1.4898 | 1.4807 | 0.16161 | 1402.6086 | 350.7303 | -0.017278 | 16.843
2019-04-28 20:05 | 0.18232 | -0.0050659 | 11.6235 | 115.7322 | 2.3042 | 5.5183 | 1.491 | 1.4819 | 0.16078 | 1402.6075 | 348.9933 | -0.017962 | 16.866
2019-04-28 20:06 | 0.18298 | -0.0053711 | 11.6268 | 115.8915 | 2.3083 | 5.5197 | 1.4943 | 1.4851 | 0.16139 | 1402.6067 | 350.2643 | -0.017463 | 16.8893
2019-04-28 20:06 | 0.18315 | -0.0055237 | 11.6273 | 115.9179 | 2.2988 | 5.5003 | 1.4948 | 1.4856 | 0.16155 | 1402.6062 | 350.592 | -0.017341 | 16.8932
2019-04-28 20:06 | 0.18311 | -0.0048523 | 11.6317 | 115.8605 | 2.3004 | 5.5057 | 1.4992 | 1.49 | 0.16151 | 1402.6097 | 350.5108 | -0.017305 | 16.8846
2019-04-28 20:06 | 0.1826 | -0.0053711 | 11.6437 | 115.9662 | 2.2912 | 5.5067 | 1.5112 | 1.5019 | 0.16104 | 1402.6066 | 349.5401 | -0.017664 | 16.9003
2019-04-28 20:06 | 0.18426 | -0.0053406 | 11.6529 | 116.0723 | 2.2905 | 5.5094 | 1.5204 | 1.511 | 0.16258 | 1402.6089 | 352.7255 | -0.016353 | 16.9155
2019-04-28 20:06 | 0.18249 | -0.0049438 | 11.6665 | 116.1795 | 2.297 | 5.5084 | 1.534 | 1.5246 | 0.16093 | 1402.6089 | 349.3179 | -0.017607 | 16.9312
2019-04-28 20:06 | 0.18292 | -0.0052185 | 11.6798 | 116.2097 | 2.3023 | 5.5086 | 1.5473 | 1.5378 | 0.16134 | 1402.6083 | 350.1543 | -0.017226 | 16.9356
2019-04-28 20:06 | 0.18288 | -0.0049133 | 11.6895 | 116.2949 | 2.3087 | 5.5093 | 1.557 | 1.5474 | 0.1613 | 1402.6099 | 350.078 | -0.017187 | 16.9479
2019-04-28 20:06 | 0.18258 | -0.0050964 | 11.6944 | 116.3958 | 2.3013 | 5.5126 | 1.5619 | 1.5523 | 0.16102 | 1402.6086 | 349.5015 | -0.017403 | 16.9627
2019-04-28 20:06 | 0.18211 | -0.0054016 | 11.7 | 116.512 | 2.3069 | 5.5104 | 1.5675 | 1.5578 | 0.16058 | 1402.6066 | 348.6004 | -0.017752 | 16.9799
2019-04-28 20:06 | 0.18264 | -0.0055237 | 11.7042 | 116.64 | 2.3035 | 5.5096 | 1.5717 | 1.562 | 0.16107 | 1402.6068 | 349.6157 | -0.017337 | 16.9985
2019-04-28 20:06 | 0.18181 | -0.005249 | 11.7063 | 116.6669 | 2.2968 | 5.5076 | 1.5738 | 1.5641 | 0.1603 | 1402.6071 | 348.0196 | -0.01794 | 17.0024
2019-04-28 20:06 | 0.18224 | -0.0050049 | 11.7107 | 116.6712 | 2.303 | 5.505 | 1.5782 | 1.5685 | 0.16071 | 1402.609 | 348.8491 | -0.017572 | 17.0029
2019-04-28 20:06 | 0.18347 | -0.0054626 | 11.7163 | 116.8119 | 2.3056 | 5.5039 | 1.5838 | 1.574 | 0.16184 | 1402.6083 | 351.2077 | -0.01664 | 17.0235
2019-04-28 20:06 | 0.18269 | -0.0056763 | 11.7299 | 116.8011 | 2.3093 | 5.5028 | 1.5974 | 1.5876 | 0.16113 | 1402.6066 | 349.7266 | -0.017172 | 17.0221
2019-04-28 20:06 | 0.18283 | -0.0054321 | 11.7478 | 116.8908 | 2.3044 | 5.5009 | 1.6153 | 1.6053 | 0.16125 | 1402.6082 | 349.9769 | -0.016966 | 17.035
2019-04-28 20:06 | 0.18245 | -0.005249 | 11.7679 | 116.9645 | 2.3018 | 5.4975 | 1.6354 | 1.6254 | 0.1609 | 1402.6089 | 349.2505 | -0.017139 | 17.0457
2019-04-28 20:06 | 0.18281 | -0.0053711 | 11.784 | 117.0926 | 2.2974 | 5.4861 | 1.6515 | 1.6414 | 0.16123 | 1402.609 | 349.9399 | -0.016792 | 17.0644
2019-04-28 20:06 | 0.18262 | -0.0054321 | 11.8058 | 117.2214 | 2.2972 | 5.4811 | 1.6733 | 1.663 | 0.16106 | 1402.6088 | 349.5792 | -0.016829 | 17.0832
2019-04-28 20:06 | 0.18254 | -0.0052795 | 11.8253 | 117.3788 | 2.2981 | 5.481 | 1.6928 | 1.6824 | 0.16099 | 1402.6097 | 349.4324 | -0.016777 | 17.1061
2019-04-28 20:06 | 0.18264 | -0.0049438 | 11.8529 | 117.4987 | 2.3 | 5.4724 | 1.7204 | 1.7099 | 0.16107 | 1402.6119 | 349.6094 | -0.016544 | 17.1234
2019-04-28 20:06 | 0.18245 | -0.0054626 | 11.8882 | 117.6868 | 2.2918 | 5.4709 | 1.7557 | 1.7449 | 0.1609 | 1402.6096 | 349.2541 | -0.01654 | 17.1511
2019-04-28 20:06 | 0.18279 | -0.005127 | 11.9229 | 117.9906 | 2.2934 | 5.4689 | 1.7904 | 1.7794 | 0.16121 | 1402.6122 | 349.9016 | -0.016085 | 17.1952
2019-04-28 20:06 | 0.1822 | -0.0050964 | 11.9605 | 118.1235 | 2.3024 | 5.46 | 1.828 | 1.8168 | 0.16067 | 1402.6123 | 348.7791 | -0.016336 | 17.2146
2019-04-28 20:06 | 0.18203 | -0.0048218 | 12.0035 | 118.4369 | 2.2987 | 5.46 | 1.871 | 1.8595 | 0.16051 | 1402.6141 | 348.4499 | -0.016229 | 17.2601
2019-04-28 20:06 | 0.18268 | -0.0053101 | 12.0479 | 118.7297 | 2.2968 | 5.4608 | 1.9153 | 1.9036 | 0.16111 | 1402.6132 | 349.6868 | -0.015547 | 17.303
2019-04-28 20:06 | 0.18343 | -0.0057983 | 12.0809 | 119.0809 | 2.2964 | 5.4611 | 1.9484 | 1.9364 | 0.16181 | 1402.6121 | 351.1413 | -0.014836 | 17.3543
2019-04-28 20:06 | 0.18211 | -0.005127 | 12.1034 | 119.4421 | 2.2986 | 5.4528 | 1.9709 | 1.9588 | 0.16058 | 1402.6141 | 348.5989 | -0.015683 | 17.4068
2019-04-28 20:06 | 0.18315 | -0.0058289 | 12.1234 | 119.719 | 2.2977 | 5.4493 | 1.9909 | 1.9787 | 0.16155 | 1402.6122 | 350.5986 | -0.014837 | 17.4473
2019-04-28 20:06 | 0.18322 | -0.0049438 | 12.1363 | 119.9442 | 2.2883 | 5.4409 | 2.0038 | 1.9915 | 0.16161 | 1402.6171 | 350.732 | -0.014658 | 17.4797
2019-04-28 20:06 | 0.1816 | -0.0050659 | 12.136 | 120.3332 | 2.2777 | 5.4363 | 2.0035 | 1.9912 | 0.16011 | 1402.6144 | 347.6212 | -0.0159 | 17.5366
2019-04-28 20:06 | 0.18241 | -0.0050964 | 12.1376 | 120.5063 | 2.2835 | 5.4335 | 2.0051 | 1.9928 | 0.16086 | 1402.6154 | 349.1781 | -0.015278 | 17.5618
2019-04-28 20:06 | 0.18449 | -0.0053101 | 12.1472 | 120.5576 | 2.289 | 5.432 | 2.0147 | 2.0023 | 0.16279 | 1402.6169 | 353.1627 | -0.013665 | 17.5691
2019-04-28 20:06 | 0.18247 | -0.0048218 | 12.1639 | 120.705 | 2.2892 | 5.366 | 2.0314 | 2.0189 | 0.16091 | 1402.6172 | 349.2834 | -0.015084 | 17.5906
2019-04-28 20:06 | 0.18266 | -0.0050354 | 12.1756 | 120.8852 | 2.3008 | 4.9701 | 2.0431 | 2.0305 | 0.16109 | 1402.6165 | 349.6483 | -0.014894 | 17.617
2019-04-28 20:06 | 0.18192 | -0.0048828 | 12.1846 | 120.969 | 2.3028 | 4.9617 | 2.0521 | 2.0395 | 0.16041 | 1402.6163 | 348.2346 | -0.015398 | 17.6292
2019-04-28 20:06 | 0.18364 | -0.005188 | 12.1862 | 121.1587 | 2.2963 | 4.9646 | 2.0537 | 2.041 | 0.162 | 1402.6169 | 351.5326 | -0.014104 | 17.6568
2019-04-28 20:06 | 0.18305 | -0.0055847 | 12.1945 | 121.2542 | 2.2843 | 4.974 | 2.062 | 2.0493 | 0.16146 | 1402.6144 | 350.4155 | -0.014532 | 17.671
2019-04-28 20:06 | 0.18285 | -0.0052795 | 12.2056 | 121.3483 | 2.2793 | 4.9857 | 2.0731 | 2.0604 | 0.16127 | 1402.616 | 350.0134 | -0.014614 | 17.6845
2019-04-28 20:06 | 0.18226 | -0.0051575 | 12.2232 | 121.4273 | 2.2841 | 4.9957 | 2.0907 | 2.0779 | 0.16072 | 1402.6161 | 348.8898 | -0.014961 | 17.6961
2019-04-28 20:06 | 0.18186 | -0.0052795 | 12.2509 | 121.5873 | 2.2971 | 5.0068 | 2.1184 | 2.1054 | 0.16036 | 1402.6154 | 348.1315 | -0.015129 | 17.7195
2019-04-28 20:06 | 0.18258 | -0.0047607 | 12.2761 | 121.6903 | 2.3024 | 5.0154 | 2.1436 | 2.1304 | 0.16102 | 1402.6193 | 349.5004 | -0.014423 | 17.7342
2019-04-28 20:06 | 0.18306 | -0.0053711 | 12.2964 | 121.8819 | 2.3052 | 5.0271 | 2.1639 | 2.1506 | 0.16146 | 1402.6171 | 350.4135 | -0.014 | 17.7623
2019-04-28 20:06 | 0.1822 | -0.0050354 | 12.3131 | 122.067 | 2.298 | 5.0364 | 2.1806 | 2.1672 | 0.16067 | 1402.6179 | 348.7804 | -0.014539 | 17.7892
2019-04-28 20:06 | 0.1823 | -0.0054321 | 12.3307 | 122.1477 | 2.2996 | 5.0485 | 2.1982 | 2.1847 | 0.16076 | 1402.6165 | 348.9667 | -0.014403 | 17.8012
2019-04-28 20:06 | 0.1827 | -0.0049744 | 12.3479 | 122.402 | 2.2904 | 5.0532 | 2.2154 | 2.2018 | 0.16112 | 1402.6194 | 349.7209 | -0.013985 | 17.838
2019-04-28 20:06 | 0.18323 | -0.0046387 | 12.3646 | 122.4597 | 2.2837 | 5.0693 | 2.2321 | 2.2184 | 0.16161 | 1402.6221 | 350.7302 | -0.013478 | 17.8461
2019-04-28 20:06 | 0.18253 | -0.0048828 | 12.3782 | 122.7415 | 2.2873 | 5.0832 | 2.2457 | 2.2319 | 0.16097 | 1402.6202 | 349.3941 | -0.013954 | 17.8874
2019-04-28 20:06 | 0.18292 | -0.0053406 | 12.3824 | 122.9358 | 2.2955 | 5.0869 | 2.2499 | 2.2361 | 0.16134 | 1402.6185 | 350.1603 | -0.013661 | 17.9159
2019-04-28 20:06 | 0.18334 | -0.0050964 | 12.3818 | 123.007 | 2.2959 | 5.0963 | 2.2493 | 2.2354 | 0.16172 | 1402.6202 | 350.9535 | -0.013333 | 17.9261
2019-04-28 20:06 | 0.18211 | -0.0055237 | 12.3867 | 123.1416 | 2.3034 | 5.1063 | 2.2542 | 2.2403 | 0.16059 | 1402.6166 | 348.6065 | -0.014267 | 17.9461
2019-04-28 20:06 | 0.18268 | -0.0049133 | 12.39 | 123.3031 | 2.3006 | 5.1165 | 2.2575 | 2.2437 | 0.16111 | 1402.6204 | 349.6847 | -0.013781 | 17.9693
2019-04-28 20:06 | 0.18173 | -0.0048523 | 12.3931 | 123.362 | 2.2979 | 5.126 | 2.2606 | 2.2467 | 0.16023 | 1402.6195 | 347.8742 | -0.014479 | 17.9779
2019-04-28 20:06 | 0.18249 | -0.0049133 | 12.3955 | 123.3461 | 2.2999 | 5.1327 | 2.263 | 2.2491 | 0.16093 | 1402.6202 | 349.3229 | -0.013897 | 17.9755
2019-04-28 20:06 | 0.18306 | -0.0049744 | 12.3968 | 123.487 | 2.2976 | 5.1409 | 2.2643 | 2.2504 | 0.16146 | 1402.6206 | 350.4096 | -0.013464 | 17.9961
2019-04-28 20:06 | 0.18306 | -0.0048523 | 12.397 | 123.486 | 2.2889 | 5.1448 | 2.2645 | 2.2506 | 0.16146 | 1402.6213 | 350.4081 | -0.013455 | 17.9958
2019-04-28 20:06 | 0.1826 | -0.005188 | 12.3953 | 123.5637 | 2.2963 | 5.1559 | 2.2628 | 2.2489 | 0.16104 | 1402.6191 | 349.544 | -0.013829 | 18.0074
2019-04-28 20:06 | 0.1829 | -0.0049744 | 12.3926 | 123.5472 | 2.3072 | 5.1655 | 2.2601 | 2.2462 | 0.16132 | 1402.6204 | 350.1204 | -0.0136 | 18.0048
2019-04-28 20:06 | 0.18222 | -0.0047607 | 12.3923 | 123.6008 | 2.3015 | 5.1728 | 2.2598 | 2.2459 | 0.16069 | 1402.6206 | 348.8147 | -0.014104 | 18.0126
2019-04-28 20:06 | 0.18279 | -0.0049133 | 12.3928 | 123.6387 | 2.2928 | 5.1798 | 2.2603 | 2.2464 | 0.16121 | 1402.6205 | 349.9026 | -0.013681 | 18.0182
2019-04-28 20:06 | 0.18243 | -0.0049438 | 12.3933 | 123.6383 | 2.303 | 5.185 | 2.2608 | 2.2469 | 0.16088 | 1402.62 | 349.2155 | -0.013953 | 18.0181
2019-04-28 20:06 | 0.18247 | -0.0047607 | 12.3958 | 123.6168 | 2.3157 | 5.1919 | 2.2633 | 2.2494 | 0.16091 | 1402.621 | 349.2856 | -0.0139 | 18.0149
2019-04-28 20:06 | 0.18277 | -0.0052795 | 12.395 | 123.5797 | 2.3128 | 5.1984 | 2.2625 | 2.2486 | 0.1612 | 1402.6188 | 349.8715 | -0.013707 | 18.0097
2019-04-28 20:06 | 0.18347 | -0.0050964 | 12.3987 | 123.5107 | 2.3054 | 5.2048 | 2.2662 | 2.2522 | 0.16184 | 1402.6207 | 351.2084 | -0.013146 | 17.9995
2019-04-28 20:06 | 0.18313 | -0.004303 | 12.4011 | 123.5602 | 2.3072 | 5.2086 | 2.2686 | 2.2547 | 0.16152 | 1402.6241 | 350.547 | -0.013342 | 18.0064
2019-04-28 20:06 | 0.18219 | -0.0050354 | 12.4021 | 123.611 | 2.2976 | 5.2116 | 2.2696 | 2.2556 | 0.16065 | 1402.6194 | 348.7465 | -0.0141 | 18.0143
2019-04-28 20:06 | 0.18266 | -0.0050354 | 12.4029 | 123.6439 | 2.2906 | 5.2174 | 2.2704 | 2.2565 | 0.16109 | 1402.62 | 349.6518 | -0.013737 | 18.019
2019-04-28 20:06 | 0.18343 | -0.0049744 | 12.4048 | 123.6808 | 2.2922 | 5.2227 | 2.2723 | 2.2584 | 0.16181 | 1402.6212 | 351.135 | -0.013136 | 18.0243
2019-04-28 20:06 | 0.18309 | -0.0049744 | 12.4056 | 123.6192 | 2.294 | 5.227 | 2.2731 | 2.2592 | 0.16149 | 1402.6208 | 350.4836 | -0.01339 | 18.0153
2019-04-28 20:06 | 0.18289 | -0.0048218 | 12.4062 | 123.643 | 2.3009 | 5.2312 | 2.2737 | 2.2598 | 0.1613 | 1402.6213 | 350.0836 | -0.013535 | 18.0187
2019-04-28 20:06 | 0.18241 | -0.0050049 | 12.4083 | 123.7375 | 2.2977 | 5.2357 | 2.2758 | 2.2618 | 0.16086 | 1402.6199 | 349.1813 | -0.013894 | 18.0326
2019-04-28 20:06 | 0.18221 | -0.0051575 | 12.411 | 123.8129 | 2.2967 | 5.2387 | 2.2785 | 2.2645 | 0.16067 | 1402.6189 | 348.7851 | -0.014048 | 18.0437
2019-04-28 20:06 | 0.18291 | -0.0048218 | 12.4137 | 123.7504 | 2.2905 | 5.2405 | 2.2812 | 2.2671 | 0.16132 | 1402.6216 | 350.1201 | -0.013483 | 18.0344
2019-04-28 20:06 | 0.18258 | -0.0047913 | 12.4177 | 123.7857 | 2.2945 | 5.2449 | 2.2852 | 2.2712 | 0.16102 | 1402.6212 | 349.5044 | -0.013704 | 18.0395
2019-04-28 20:06 | 0.18304 | -0.0050659 | 12.4195 | 123.8257 | 2.3024 | 5.2499 | 2.287 | 2.2729 | 0.16144 | 1402.6206 | 350.377 | -0.013368 | 18.0454
2019-04-28 20:06 | 0.18347 | -0.005188 | 12.4224 | 123.7714 | 2.2983 | 5.2565 | 2.2899 | 2.2758 | 0.16184 | 1402.6206 | 351.2111 | -0.013031 | 18.0376
2019-04-28 20:06 | 0.18321 | -0.0053406 | 12.4263 | 123.8348 | 2.2949 | 5.2638 | 2.2938 | 2.2797 | 0.1616 | 1402.6196 | 350.7062 | -0.013222 | 18.0469
2019-04-28 20:06 | 0.1824 | -0.0048218 | 12.4292 | 123.9652 | 2.297 | 5.2616 | 2.2967 | 2.2825 | 0.16084 | 1402.6211 | 349.1431 | -0.013791 | 18.0657
2019-04-28 20:06 | 0.18323 | -0.0049133 | 12.4329 | 124.0107 | 2.296 | 5.2699 | 2.3004 | 2.2863 | 0.16161 | 1402.6217 | 350.7372 | -0.013146 | 18.0723
2019-04-28 20:06 | 0.18266 | -0.0049744 | 12.4359 | 123.9452 | 2.2879 | 5.2675 | 2.3034 | 2.2893 | 0.16109 | 1402.6207 | 349.6521 | -0.013565 | 18.0629
2019-04-28 20:06 | 0.18308 | -0.0050659 | 12.438 | 123.9831 | 2.2944 | 5.2733 | 2.3055 | 2.2914 | 0.16148 | 1402.6208 | 350.45 | -0.013245 | 18.0684
2019-04-28 20:06 | 0.18198 | -0.005188 | 12.4391 | 124.0079 | 2.2977 | 5.2859 | 2.3066 | 2.2924 | 0.16046 | 1402.6189 | 348.3522 | -0.014079 | 18.0722
2019-04-28 20:06 | 0.18198 | -0.0050964 | 12.4402 | 124.1138 | 2.304 | 5.2733 | 2.3077 | 2.2936 | 0.16046 | 1402.6194 | 348.351 | -0.014067 | 18.0876
2019-04-28 20:06 | 0.18281 | -0.0052795 | 12.4413 | 124.1579 | 2.2926 | 5.2758 | 2.3088 | 2.2946 | 0.16123 | 1402.6195 | 349.9459 | -0.013442 | 18.094
2019-04-28 20:06 | 0.18289 | -0.0050659 | 12.4452 | 124.1665 | 2.2988 | 5.2819 | 2.3127 | 2.2984 | 0.1613 | 1402.6208 | 350.0884 | -0.013352 | 18.0951
2019-04-28 20:06 | 0.18257 | -0.0052795 | 12.4486 | 124.1388 | 2.3015 | 5.2877 | 2.3161 | 2.3019 | 0.161 | 1402.6193 | 349.4758 | -0.013591 | 18.0912
2019-04-28 20:06 | 0.1826 | -0.0049438 | 12.4534 | 124.1351 | 2.3026 | 5.2794 | 2.3209 | 2.3066 | 0.16104 | 1402.6212 | 349.5439 | -0.013517 | 18.0905
2019-04-28 20:06 | 0.1826 | -0.0050354 | 12.4577 | 124.2476 | 2.2975 | 5.2804 | 2.3252 | 2.3109 | 0.16104 | 1402.6208 | 349.545 | -0.013501 | 18.107
2019-04-28 20:06 | 0.18296 | -0.005249 | 12.4628 | 124.3743 | 2.2915 | 5.2998 | 2.3303 | 2.316 | 0.16137 | 1402.6201 | 350.2358 | -0.013216 | 18.1255
2019-04-28 20:06 | 0.18268 | -0.0048523 | 12.4678 | 124.3617 | 2.3002 | 5.3147 | 2.3353 | 2.3209 | 0.16111 | 1402.6219 | 349.6877 | -0.013381 | 18.1235
2019-04-28 20:06 | 0.18268 | -0.0050659 | 12.4719 | 124.3392 | 2.3014 | 5.3335 | 2.3394 | 2.3251 | 0.16111 | 1402.6208 | 349.6909 | -0.013373 | 18.1203
2019-04-28 20:06 | 0.18291 | -0.0048523 | 12.4778 | 124.4843 | 2.2881 | 5.3085 | 2.3453 | 2.3309 | 0.16132 | 1402.6224 | 350.1225 | -0.013158 | 18.1413
2019-04-28 20:06 | 0.18209 | -0.0047607 | 12.4837 | 124.6023 | 2.2924 | 5.3073 | 2.3512 | 2.3367 | 0.16057 | 1402.6218 | 348.5647 | -0.013739 | 18.1586
2019-04-28 20:06 | 0.18209 | -0.0049133 | 12.4885 | 124.6238 | 2.3013 | 5.3086 | 2.356 | 2.3415 | 0.16057 | 1402.6211 | 348.5666 | -0.013724 | 18.1618
2019-04-28 20:06 | 0.18272 | -0.005127 | 12.4935 | 124.6342 | 2.2999 | 5.3055 | 2.361 | 2.3465 | 0.16114 | 1402.621 | 349.7642 | -0.013238 | 18.1633
2019-04-28 20:06 | 0.18221 | -0.0050964 | 12.4972 | 124.7456 | 2.2941 | 5.3023 | 2.3647 | 2.3502 | 0.16067 | 1402.6205 | 348.7866 | -0.013605 | 18.1796
2019-04-28 20:06 | 0.18242 | -0.0052185 | 12.5013 | 124.7373 | 2.2924 | 5.3081 | 2.3688 | 2.3543 | 0.16087 | 1402.6202 | 349.1862 | -0.013434 | 18.1785
2019-04-28 20:06 | 0.18327 | -0.0046692 | 12.5057 | 124.8957 | 2.2959 | 5.312 | 2.3732 | 2.3586 | 0.16165 | 1402.6241 | 350.8081 | -0.012732 | 18.2012
2019-04-28 20:06 | 0.18313 | -0.0049438 | 12.5106 | 124.928 | 2.3075 | 5.3126 | 2.3781 | 2.3635 | 0.16153 | 1402.6227 | 350.5586 | -0.012824 | 18.206
2019-04-28 20:06 | 0.18274 | -0.0049133 | 12.514 | 124.9856 | 2.3026 | 5.3138 | 2.3815 | 2.3669 | 0.16116 | 1402.6224 | 349.7981 | -0.013106 | 18.2144
2019-04-28 20:06 | 0.18266 | -0.0048523 | 12.5184 | 125.0412 | 2.3003 | 5.3142 | 2.3859 | 2.3712 | 0.16109 | 1402.6227 | 349.6528 | -0.013137 | 18.2225
2019-04-28 20:06 | 0.18228 | -0.0044861 | 12.5223 | 124.9904 | 2.2947 | 5.3158 | 2.3898 | 2.3751 | 0.16074 | 1402.6241 | 348.9242 | -0.013381 | 18.215
2019-04-28 20:06 | 0.18226 | -0.0047607 | 12.5252 | 125.1144 | 2.2951 | 5.3258 | 2.3927 | 2.378 | 0.16072 | 1402.6227 | 348.8918 | -0.013398 | 18.2332
2019-04-28 20:06 | 0.18323 | -0.0043945 | 12.526 | 125.1953 | 2.2838 | 5.3494 | 2.3935 | 2.3788 | 0.16161 | 1402.6257 | 350.7331 | -0.012639 | 18.2447
2019-04-28 20:06 | 0.18323 | -0.0042114 | 12.5281 | 125.1953 | 2.2838 | 5.3494 | 2.3956 | 2.3809 | 0.16161 | 1402.6267 | 350.7328 | -0.012616 | 18.2446
2019-04-28 20:06 | 0.18323 | -0.0042114 | 12.5281 | 125.1952 | 2.2838 | 5.3494 | 2.3956 | 2.3809 | 0.16161 | 1402.6267 | 350.7328 | -0.012616 | 18.2446
2019-04-28 20:06 | 0.1823 | -0.0042725 | 12.5323 | 125.3069 | 2.284 | 5.3251 | 2.3998 | 2.3851 | 0.16076 | 1402.6254 | 348.9584 | -0.013302 | 18.261
2019-04-28 20:06 | 0.18349 | -0.0044556 | 12.5326 | 125.3939 | 2.2846 | 5.3026 | 2.4001 | 2.3854 | 0.16186 | 1402.626 | 351.2411 | -0.012409 | 18.2736
2019-04-28 20:06 | 0.183 | -0.0043945 | 12.5314 | 125.3434 | 2.2892 | 5.3054 | 2.3989 | 2.3842 | 0.1614 | 1402.6256 | 350.2992 | -0.012784 | 18.2663
2019-04-28 20:06 | 0.18304 | -0.0038757 | 12.5319 | 125.3844 | 2.2871 | 5.3126 | 2.3994 | 2.3846 | 0.16144 | 1402.6283 | 350.365 | -0.01272 | 18.272
2019-04-28 20:06 | 0.1826 | -0.0040588 | 12.5292 | 125.3881 | 2.2885 | 5.3114 | 2.3967 | 2.3819 | 0.16103 | 1402.6267 | 349.5349 | -0.013075 | 18.2727
2019-04-28 20:06 | 0.18194 | -0.0040894 | 12.5219 | 125.4101 | 2.2804 | 5.3095 | 2.3894 | 2.3748 | 0.16042 | 1402.6257 | 348.2684 | -0.013616 | 18.276
2019-04-28 20:06 | 0.18332 | -0.0037842 | 12.5099 | 125.4217 | 2.2826 | 5.3119 | 2.3774 | 2.3628 | 0.1617 | 1402.6288 | 350.9071 | -0.012611 | 18.2774
2019-04-28 20:06 | 0.18266 | -0.0039673 | 12.4959 | 125.299 | 2.2845 | 5.3058 | 2.3634 | 2.3489 | 0.16109 | 1402.6267 | 349.6426 | -0.013195 | 18.2596
2019-04-28 20:06 | 0.18191 | -0.0042114 | 12.4799 | 125.3101 | 2.2897 | 5.3082 | 2.3474 | 2.3329 | 0.16039 | 1402.6243 | 348.1984 | -0.013866 | 18.2615
2019-04-28 20:06 | 0.18268 | -0.0040588 | 12.4589 | 125.2496 | 2.2929 | 5.3094 | 2.3264 | 2.3121 | 0.16111 | 1402.6257 | 349.6804 | -0.013375 | 18.2525
2019-04-28 20:06 | 0.1824 | -0.0029297 | 12.4518 | 125.0962 | 2.2919 | 5.3095 | 2.3193 | 2.3051 | 0.16084 | 1402.631 | 349.1231 | -0.013555 | 18.2296
2019-04-28 20:06 | 0.1824 | -0.0027771 | 12.4368 | 124.9406 | 2.2967 | 5.3041 | 2.3043 | 2.2901 | 0.16084 | 1402.6315 | 349.1212 | -0.013621 | 18.2068
2019-04-28 20:06 | 0.18355 | -0.0028687 | 12.4259 | 124.7834 | 2.3025 | 5.2994 | 2.2934 | 2.2793 | 0.1619 | 1402.6324 | 351.3302 | -0.012808 | 18.1838
2019-04-28 20:06 | 0.18346 | -0.0030823 | 12.4199 | 124.6112 | 2.3056 | 5.3006 | 2.2874 | 2.2734 | 0.16182 | 1402.6311 | 351.152 | -0.012923 | 18.1589
2019-04-28 20:06 | 0.18291 | -0.0031738 | 12.4133 | 124.364 | 2.3011 | 5.3047 | 2.2808 | 2.2668 | 0.16131 | 1402.6299 | 350.104 | -0.013378 | 18.123
2019-04-28 20:06 | 0.183 | -0.0029602 | 12.4086 | 124.3963 | 2.3045 | 5.3081 | 2.2761 | 2.2622 | 0.1614 | 1402.631 | 350.2822 | -0.013317 | 18.1275
2019-04-28 20:06 | 0.18261 | -0.002594 | 12.4065 | 124.2535 | 2.2981 | 5.3055 | 2.274 | 2.26 | 0.16103 | 1402.6322 | 349.5176 | -0.013606 | 18.1066
2019-04-28 20:06 | 0.18181 | -0.0023499 | 12.4059 | 124.0633 | 2.3062 | 5.2744 | 2.2734 | 2.2595 | 0.16029 | 1402.6324 | 347.9944 | -0.014195 | 18.0788
2019-04-28 20:06 | 0.18298 | -0.0029297 | 12.4049 | 123.9459 | 2.3133 | 5.278 | 2.2724 | 2.2584 | 0.16138 | 1402.631 | 350.246 | -0.013348 | 18.0619
2019-04-28 20:06 | 0.18251 | -0.0043945 | 12.391 | 123.8627 | 2.3051 | 5.2733 | 2.2585 | 2.2446 | 0.16095 | 1402.6228 | 349.3599 | -0.01387 | 18.0506
2019-04-28 20:06 | 0.18211 | -0.0045166 | 12.3601 | 123.8672 | 2.3027 | 5.2705 | 2.2276 | 2.2139 | 0.16058 | 1402.6212 | 348.6013 | -0.014336 | 18.0513
2019-04-28 20:06 | 0.18177 | -0.004425 | 12.3299 | 123.7191 | 2.3022 | 5.2663 | 2.1974 | 2.1839 | 0.16027 | 1402.6207 | 347.9486 | -0.014742 | 18.0297
2019-04-28 20:06 | 0.18285 | -0.0051575 | 12.3053 | 123.5635 | 2.3 | 5.2691 | 2.1728 | 2.1594 | 0.16127 | 1402.618 | 350.0215 | -0.014096 | 18.0073
2019-04-28 20:06 | 0.18262 | -0.0053406 | 12.2771 | 123.3923 | 2.3022 | 5.2709 | 2.1446 | 2.1314 | 0.16106 | 1402.6166 | 349.5895 | -0.014423 | 17.9825
2019-04-28 20:06 | 0.18257 | -0.0051575 | 12.2612 | 123.1592 | 2.3041 | 5.2677 | 2.1287 | 2.1156 | 0.16101 | 1402.6171 | 349.4786 | -0.014535 | 17.9484
2019-04-28 20:06 | 0.18306 | -0.0050354 | 12.2404 | 123.0314 | 2.3082 | 5.2672 | 2.1079 | 2.0949 | 0.16146 | 1402.6179 | 350.4182 | -0.01426 | 17.9297
2019-04-28 20:06 | 0.18325 | -0.0046387 | 12.2209 | 122.8593 | 2.2975 | 5.2653 | 2.0884 | 2.0755 | 0.16163 | 1402.6199 | 350.7753 | -0.01419 | 17.9044
2019-04-28 20:06 | 0.18295 | -0.0052795 | 12.1977 | 122.7079 | 2.2975 | 5.2565 | 2.0652 | 2.0526 | 0.16136 | 1402.616 | 350.2043 | -0.014578 | 17.8827
2019-04-28 20:06 | 0.18291 | -0.0050964 | 12.1747 | 122.3626 | 2.2986 | 5.2481 | 2.0422 | 2.0296 | 0.16132 | 1402.6166 | 350.13 | -0.014712 | 17.8323
2019-04-28 20:06 | 0.1824 | -0.0052795 | 12.1573 | 122.2169 | 2.2976 | 5.2404 | 2.0248 | 2.0123 | 0.16085 | 1402.6146 | 349.155 | -0.015199 | 17.8112
2019-04-28 20:06 | 0.1827 | -0.0059509 | 12.1547 | 122.0116 | 2.3083 | 5.2306 | 2.0222 | 2.0098 | 0.16113 | 1402.6116 | 349.7427 | -0.015025 | 17.7816
2019-04-28 20:06 | 0.18315 | -0.0056458 | 12.1824 | 121.8492 | 2.3062 | 5.2179 | 2.0499 | 2.0373 | 0.16155 | 1402.6141 | 350.6076 | -0.014521 | 17.7577
2019-04-28 20:06 | 0.18319 | -0.0051575 | 12.2105 | 121.8058 | 2.2986 | 5.2041 | 2.078 | 2.0652 | 0.16158 | 1402.6171 | 350.6738 | -0.014319 | 17.7511
2019-04-28 20:06 | 0.18211 | -0.0052185 | 12.2174 | 121.7638 | 2.2936 | 5.1913 | 2.0849 | 2.0721 | 0.16059 | 1402.6154 | 348.6114 | -0.015105 | 17.7452
2019-04-28 20:06 | 0.18274 | -0.0052185 | 12.2081 | 121.8127 | 2.2806 | 5.1802 | 2.0756 | 2.0628 | 0.16117 | 1402.6161 | 349.8062 | -0.014679 | 17.7522
2019-04-28 20:06 | 0.18323 | -0.0049744 | 12.1894 | 121.7892 | 2.2911 | 5.1687 | 2.0569 | 2.0443 | 0.16162 | 1402.6177 | 350.7441 | -0.014385 | 17.7486
2019-04-28 20:06 | 0.18223 | -0.0053406 | 12.1685 | 121.7803 | 2.3004 | 5.1559 | 2.036 | 2.0235 | 0.16069 | 1402.6144 | 348.8306 | -0.015275 | 17.7476
2019-04-28 20:06 | 0.18255 | -0.0050964 | 12.1461 | 121.7034 | 2.2943 | 5.1421 | 2.0136 | 2.0012 | 0.16099 | 1402.6156 | 349.4428 | -0.01513 | 17.7362
2019-04-28 20:06 | 0.18261 | -0.0054321 | 12.1212 | 121.5569 | 2.305 | 5.1276 | 1.9887 | 1.9765 | 0.16104 | 1402.6136 | 349.5559 | -0.015234 | 17.7151
2019-04-28 20:06 | 0.18179 | -0.0050354 | 12.099 | 121.3978 | 2.3013 | 5.1125 | 1.9665 | 1.9544 | 0.16029 | 1402.6141 | 347.9944 | -0.015939 | 17.6918
2019-04-28 20:06 | 0.18278 | -0.0053406 | 12.0716 | 121.2433 | 2.3015 | 5.0974 | 1.9391 | 1.9272 | 0.1612 | 1402.6135 | 349.8806 | -0.015351 | 17.6693
2019-04-28 20:06 | 0.18208 | -0.0057983 | 12.0405 | 121.1348 | 2.3098 | 5.0832 | 1.908 | 1.8963 | 0.16056 | 1402.6097 | 348.5471 | -0.016069 | 17.6538
2019-04-28 20:06 | 0.18257 | -0.0057983 | 12.0128 | 120.877 | 2.3044 | 5.07 | 1.8803 | 1.8687 | 0.16101 | 1402.61 | 349.4888 | -0.015837 | 17.6161
2019-04-28 20:06 | 0.183 | -0.0052795 | 11.9908 | 120.752 | 2.2977 | 5.0572 | 1.8583 | 1.8469 | 0.16141 | 1402.6129 | 350.3147 | -0.015586 | 17.5976
2019-04-28 20:06 | 0.18251 | -0.0052185 | 11.9817 | 120.5822 | 2.294 | 5.0454 | 1.8492 | 1.8379 | 0.16096 | 1402.6124 | 349.373 | -0.016001 | 17.5729
2019-04-28 20:06 | 0.18274 | -0.0054016 | 11.9795 | 120.3262 | 2.2947 | 5.0341 | 1.847 | 1.8357 | 0.16117 | 1402.6117 | 349.8097 | -0.015852 | 17.5357
2019-04-28 20:06 | 0.18331 | -0.0058289 | 11.9801 | 120.0431 | 2.3001 | 5.0236 | 1.8476 | 1.8363 | 0.16169 | 1402.6102 | 350.9009 | -0.015446 | 17.4946
2019-04-28 20:06 | 0.18333 | -0.0050354 | 11.9705 | 120.0538 | 2.307 | 5.012 | 1.838 | 1.8267 | 0.16171 | 1402.6141 | 350.9269 | -0.01543 | 17.4957
2019-04-28 20:06 | 0.18244 | -0.0050659 | 11.9488 | 119.9119 | 2.2981 | 5.002 | 1.8163 | 1.8051 | 0.16089 | 1402.6125 | 349.2265 | -0.016216 | 17.4752
2019-04-28 20:06 | 0.18314 | -0.0053711 | 11.93 | 119.7294 | 2.2874 | 4.993 | 1.7975 | 1.7865 | 0.16153 | 1402.6116 | 350.5697 | -0.0158 | 17.4486
2019-04-28 20:06 | 0.18225 | -0.0053406 | 11.9152 | 119.7042 | 2.2948 | 4.9853 | 1.7827 | 1.7717 | 0.16071 | 1402.6105 | 348.8684 | -0.016548 | 17.445
2019-04-28 20:06 | 0.18248 | -0.0055847 | 11.8974 | 119.5715 | 2.2923 | 4.9781 | 1.7649 | 1.754 | 0.16092 | 1402.6091 | 349.3059 | -0.016482 | 17.4258
2019-04-28 20:06 | 0.18355 | -0.0054626 | 11.8822 | 119.4306 | 2.3032 | 4.9704 | 1.7497 | 1.739 | 0.16192 | 1402.6108 | 351.3675 | -0.015733 | 17.4051
2019-04-28 20:06 | 0.18278 | -0.0055542 | 11.8685 | 119.1464 | 2.306 | 4.9637 | 1.736 | 1.7253 | 0.1612 | 1402.6091 | 349.8846 | -0.016397 | 17.3638
2019-04-28 20:06 | 0.18232 | -0.0056458 | 11.8899 | 119.0577 | 2.2997 | 4.9573 | 1.7574 | 1.7466 | 0.16079 | 1402.6086 | 349.0173 | -0.016638 | 17.351
2019-04-28 20:06 | 0.18312 | -0.0055542 | 11.9051 | 119.0152 | 2.3062 | 4.952 | 1.7726 | 1.7617 | 0.16152 | 1402.6102 | 350.5364 | -0.015953 | 17.3446
2019-04-28 20:06 | 0.18181 | -0.0050354 | 11.9092 | 118.9614 | 2.3091 | 4.9473 | 1.7767 | 1.7658 | 0.16031 | 1402.6113 | 348.0324 | -0.016888 | 17.3367
2019-04-28 20:06 | 0.18255 | -0.0056458 | 11.9074 | 118.9773 | 2.3049 | 4.9441 | 1.7749 | 1.7639 | 0.16099 | 1402.6091 | 349.4519 | -0.016377 | 17.3392
2019-04-28 20:06 | 0.18297 | -0.0049438 | 11.8897 | 118.9508 | 2.299 | 4.9393 | 1.7572 | 1.7464 | 0.16138 | 1402.6129 | 350.2394 | -0.016107 | 17.335
2019-04-28 20:06 | 0.18149 | -0.0058899 | 11.8539 | 118.8541 | 2.301 | 4.9349 | 1.7214 | 1.7108 | 0.16002 | 1402.6058 | 347.4282 | -0.017467 | 17.3215
2019-04-28 20:06 | 0.18253 | -0.0056458 | 11.8337 | 118.7903 | 2.3015 | 4.9314 | 1.7012 | 1.6907 | 0.16098 | 1402.608 | 349.4163 | -0.016766 | 17.312
2019-04-28 20:06 | 0.18263 | -0.0057068 | 11.8263 | 118.6766 | 2.2955 | 4.9292 | 1.6938 | 1.6834 | 0.16107 | 1402.6077 | 349.5981 | -0.016736 | 17.2954
2019-04-28 20:06 | 0.18232 | -0.0049744 | 11.8247 | 118.5682 | 2.3025 | 4.9262 | 1.6922 | 1.6818 | 0.16078 | 1402.611 | 349.0097 | -0.016927 | 17.2793
2019-04-28 20:06 | 0.18204 | -0.0052795 | 11.8316 | 118.4315 | 2.2988 | 4.9234 | 1.6991 | 1.6886 | 0.16052 | 1402.6093 | 348.4707 | -0.017126 | 17.2596
2019-04-28 20:06 | 0.18202 | -0.0053406 | 11.8376 | 118.3468 | 2.2856 | 4.9216 | 1.7051 | 1.6946 | 0.16051 | 1402.609 | 348.4355 | -0.017114 | 17.2472
2019-04-28 20:06 | 0.18306 | -0.0050964 | 11.8363 | 118.3827 | 2.2859 | 4.92 | 1.7038 | 1.6934 | 0.16146 | 1402.6115 | 350.4232 | -0.016316 | 17.2522
2019-04-28 20:06 | 0.18278 | -0.0053406 | 11.8359 | 118.3834 | 2.287 | 4.9183 | 1.7034 | 1.6929 | 0.1612 | 1402.6099 | 349.8835 | -0.016549 | 17.2525
2019-04-28 20:06 | 0.18266 | -0.0056458 | 11.8363 | 118.3223 | 2.294 | 4.917 | 1.7038 | 1.6934 | 0.1611 | 1402.6082 | 349.6702 | -0.016652 | 17.2438
2019-04-28 20:06 | 0.18223 | -0.0055847 | 11.8342 | 118.2583 | 2.2961 | 4.916 | 1.7017 | 1.6912 | 0.1607 | 1402.6079 | 348.8372 | -0.016989 | 17.2344
2019-04-28 20:06 | 0.18323 | -0.0055847 | 11.8362 | 118.2443 | 2.2958 | 4.915 | 1.7037 | 1.6932 | 0.16162 | 1402.6091 | 350.7556 | -0.016218 | 17.2323
2019-04-28 20:06 | 0.18272 | -0.0058594 | 11.8425 | 118.2455 | 2.2861 | 4.9142 | 1.71 | 1.6995 | 0.16115 | 1402.6073 | 349.7816 | -0.016591 | 17.2327
2019-04-28 20:06 | 0.18338 | -0.0058289 | 11.8439 | 118.2879 | 2.2911 | 4.9144 | 1.7114 | 1.7009 | 0.16176 | 1402.6083 | 351.0481 | -0.01608 | 17.2387
2019-04-28 20:06 | 0.18293 | -0.0056458 | 11.8452 | 118.2667 | 2.304 | 4.9142 | 1.7127 | 1.7022 | 0.16135 | 1402.6086 | 350.1775 | -0.016406 | 17.2356
2019-04-28 20:06 | 0.18342 | -0.0053711 | 11.85 | 118.3131 | 2.3055 | 4.9137 | 1.7175 | 1.707 | 0.1618 | 1402.6107 | 351.1151 | -0.015991 | 17.2422
2019-04-28 20:06 | 0.1835 | -0.0057068 | 11.8562 | 118.2595 | 2.3061 | 4.9129 | 1.7237 | 1.7131 | 0.16187 | 1402.6093 | 351.2644 | -0.015923 | 17.2345
2019-04-28 20:06 | 0.18215 | -0.0050964 | 11.8676 | 118.3121 | 2.3079 | 4.9124 | 1.7351 | 1.7245 | 0.16063 | 1402.6108 | 348.6866 | -0.016845 | 17.2421
2019-04-28 20:06 | 0.18223 | -0.0054321 | 11.868 | 118.3491 | 2.3117 | 4.9118 | 1.7355 | 1.7249 | 0.1607 | 1402.6093 | 348.8357 | -0.016807 | 17.2476
2019-04-28 20:06 | 0.18212 | -0.0056763 | 11.8646 | 118.421 | 2.3078 | 4.9113 | 1.7321 | 1.7215 | 0.16059 | 1402.6078 | 348.6216 | -0.016925 | 17.2582
2019-04-28 20:06 | 0.18401 | -0.0053711 | 11.8645 | 118.4117 | 2.2985 | 4.911 | 1.732 | 1.7213 | 0.16234 | 1402.6116 | 352.2377 | -0.015473 | 17.2565
2019-04-28 20:06 | 0.18297 | -0.0053711 | 11.8599 | 118.4427 | 2.3009 | 4.9109 | 1.7274 | 1.7168 | 0.16138 | 1402.6102 | 350.2469 | -0.016284 | 17.2611
2019-04-28 20:06 | 0.18285 | -0.0054016 | 11.8606 | 118.4843 | 2.306 | 4.911 | 1.7281 | 1.7175 | 0.16127 | 1402.61 | 350.0304 | -0.016369 | 17.2672
2019-04-28 20:06 | 0.18285 | -0.0052795 | 11.859 | 118.4289 | 2.2996 | 4.9108 | 1.7265 | 1.7159 | 0.16127 | 1402.6106 | 350.0288 | -0.016369 | 17.2591
2019-04-28 20:06 | 0.18242 | -0.0049744 | 11.8585 | 118.3825 | 2.2916 | 4.9107 | 1.726 | 1.7154 | 0.16087 | 1402.6116 | 349.1924 | -0.016683 | 17.2522
2019-04-28 20:06 | 0.18299 | -0.0049133 | 11.8601 | 118.4242 | 2.282 | 4.9108 | 1.7276 | 1.717 | 0.16139 | 1402.6127 | 350.2776 | -0.01624 | 17.2582
2019-04-28 20:06 | 0.18304 | -0.0049133 | 11.8637 | 118.4391 | 2.2846 | 4.9109 | 1.7312 | 1.7205 | 0.16145 | 1402.6128 | 350.3864 | -0.016179 | 17.2604
2019-04-28 20:06 | 0.18303 | -0.005249 | 11.8596 | 118.4768 | 2.2909 | 4.911 | 1.7271 | 1.7165 | 0.16143 | 1402.611 | 350.3545 | -0.016235 | 17.266
2019-04-28 20:06 | 0.18286 | -0.0052795 | 11.8587 | 118.4295 | 2.3024 | 4.9113 | 1.7262 | 1.7156 | 0.16127 | 1402.6106 | 350.0294 | -0.016371 | 17.2592
2019-04-28 20:06 | 0.18316 | -0.0053711 | 11.8586 | 118.4281 | 2.3029 | 4.9118 | 1.7261 | 1.7155 | 0.16155 | 1402.6105 | 350.6098 | -0.016148 | 17.259
2019-04-28 20:06 | 0.18197 | -0.0054321 | 11.8591 | 118.4459 | 2.2975 | 4.9123 | 1.7266 | 1.716 | 0.16045 | 1402.6088 | 348.3303 | -0.017052 | 17.2617
2019-04-28 20:06 | 0.1831 | -0.0054626 | 11.8597 | 118.4409 | 2.2906 | 4.9127 | 1.7272 | 1.7166 | 0.1615 | 1402.61 | 350.5025 | -0.016191 | 17.2609
2019-04-28 20:06 | 0.18227 | -0.0054016 | 11.8613 | 118.493 | 2.2888 | 4.9131 | 1.7288 | 1.7182 | 0.16073 | 1402.6093 | 348.9093 | -0.01681 | 17.2686
2019-04-28 20:06 | 0.18323 | -0.005249 | 11.8648 | 118.4668 | 2.3028 | 4.9137 | 1.7323 | 1.7216 | 0.16162 | 1402.6113 | 350.7533 | -0.016051 | 17.2646
2019-04-28 20:06 | 0.18301 | -0.0051575 | 11.8649 | 118.4449 | 2.3069 | 4.9143 | 1.7324 | 1.7217 | 0.16141 | 1402.6116 | 350.3181 | -0.016217 | 17.2613
2019-04-28 20:06 | 0.18229 | -0.0054016 | 11.8648 | 118.464 | 2.3065 | 4.9147 | 1.7323 | 1.7217 | 0.16075 | 1402.6094 | 348.9457 | -0.016777 | 17.2643
2019-04-28 20:06 | 0.18187 | -0.0055542 | 11.8664 | 118.5072 | 2.3066 | 4.9158 | 1.7339 | 1.7232 | 0.16037 | 1402.608 | 348.1513 | -0.017094 | 17.2707
2019-04-28 20:06 | 0.18356 | -0.0050354 | 11.8691 | 118.4627 | 2.3096 | 4.9165 | 1.7366 | 1.7259 | 0.16192 | 1402.6128 | 351.3662 | -0.015772 | 17.2638
2019-04-28 20:06 | 0.18248 | -0.0058594 | 11.869 | 118.477 | 2.2983 | 4.9174 | 1.7365 | 1.7259 | 0.16093 | 1402.6073 | 349.3139 | -0.016641 | 17.2664
2019-04-28 20:06 | 0.18261 | -0.0059204 | 11.8708 | 118.4489 | 2.3096 | 4.9181 | 1.7383 | 1.7277 | 0.16105 | 1402.6074 | 349.5681 | -0.016535 | 17.2623
2019-04-28 20:06 | 0.18221 | -0.0054932 | 11.8695 | 118.4421 | 2.3017 | 4.9189 | 1.737 | 1.7263 | 0.16068 | 1402.6089 | 348.8025 | -0.016817 | 17.2612
2019-04-28 20:06 | 0.18318 | -0.0054321 | 11.863 | 118.4678 | 2.2949 | 4.9197 | 1.7305 | 1.7198 | 0.16157 | 1402.6105 | 350.6477 | -0.016114 | 17.2648
2019-04-28 20:06 | 0.18242 | -0.0054321 | 11.8562 | 118.3951 | 2.2872 | 4.9204 | 1.7237 | 1.7131 | 0.16087 | 1402.6094 | 349.2003 | -0.016722 | 17.2543
2019-04-28 20:06 | 0.18318 | -0.0051575 | 11.8516 | 118.41 | 2.2985 | 4.921 | 1.7191 | 1.7085 | 0.16157 | 1402.6116 | 350.6447 | -0.016155 | 17.2562
2019-04-28 20:06 | 0.18287 | -0.0050964 | 11.8502 | 118.4209 | 2.3029 | 4.9215 | 1.7177 | 1.7071 | 0.16129 | 1402.6115 | 350.0647 | -0.016388 | 17.2578
2019-04-28 20:06 | 0.18287 | -0.0057068 | 11.8595 | 118.397 | 2.2966 | 4.9221 | 1.727 | 1.7164 | 0.16129 | 1402.6084 | 350.0725 | -0.016379 | 17.2547
2019-04-28 20:06 | 0.18284 | -0.005127 | 11.8636 | 118.3357 | 2.2999 | 4.9228 | 1.7311 | 1.7204 | 0.16126 | 1402.6115 | 349.9928 | -0.01635 | 17.2454
2019-04-28 20:06 | 0.18272 | -0.0053101 | 11.8622 | 118.3701 | 2.2952 | 4.9235 | 1.7297 | 1.719 | 0.16115 | 1402.6105 | 349.778 | -0.016455 | 17.2505
2019-04-28 20:06 | 0.18399 | -0.005188 | 11.8626 | 118.3643 | 2.2939 | 4.9238 | 1.7301 | 1.7195 | 0.16232 | 1402.6125 | 352.2022 | -0.015484 | 17.2495
2019-04-28 20:06 | 0.18339 | -0.0049744 | 11.8621 | 118.4011 | 2.2971 | 4.9243 | 1.7296 | 1.7189 | 0.16176 | 1402.6129 | 351.0411 | -0.015932 | 17.2548
2019-04-28 20:06 | 0.1825 | -0.0055542 | 11.8638 | 118.4147 | 2.2974 | 4.9247 | 1.7313 | 1.7206 | 0.16094 | 1402.6088 | 349.3472 | -0.016634 | 17.2572
2019-04-28 20:06 | 0.18288 | -0.0054321 | 11.8638 | 118.4032 | 2.2948 | 4.9252 | 1.7313 | 1.7207 | 0.16129 | 1402.61 | 350.0695 | -0.016339 | 17.2554
2019-04-28 20:06 | 0.18274 | -0.0047913 | 11.8635 | 118.4377 | 2.2923 | 4.9254 | 1.731 | 1.7203 | 0.16117 | 1402.613 | 349.8084 | -0.016401 | 17.2601
2019-04-28 20:06 | 0.18248 | -0.0050964 | 11.8636 | 118.4278 | 2.2901 | 4.9256 | 1.7311 | 1.7205 | 0.16093 | 1402.6112 | 349.3056 | -0.01662 | 17.2589
2019-04-28 20:06 | 0.18236 | -0.005127 | 11.8633 | 118.4665 | 2.3004 | 4.9261 | 1.7308 | 1.7201 | 0.16082 | 1402.6108 | 349.089 | -0.01671 | 17.2645
2019-04-28 20:06 | 0.18352 | -0.0050354 | 11.8641 | 118.4942 | 2.3071 | 4.9263 | 1.7316 | 1.721 | 0.16189 | 1402.6128 | 351.2958 | -0.015825 | 17.2684
2019-04-28 20:06 | 0.18269 | -0.0050049 | 11.8659 | 118.4392 | 2.3006 | 4.9267 | 1.7334 | 1.7228 | 0.16112 | 1402.6118 | 349.7028 | -0.016445 | 17.2605
2019-04-28 20:06 | 0.18252 | -0.0052185 | 11.8706 | 118.3978 | 2.2977 | 4.927 | 1.7381 | 1.7274 | 0.16096 | 1402.6107 | 349.3798 | -0.016563 | 17.2546
2019-04-28 20:06 | 0.18325 | -0.0049133 | 11.8726 | 118.5329 | 2.2953 | 4.9273 | 1.7401 | 1.7294 | 0.16164 | 1402.6132 | 350.7878 | -0.015975 | 17.274
2019-04-28 20:06 | 0.18286 | -0.0052795 | 11.8725 | 118.5343 | 2.3006 | 4.9276 | 1.74 | 1.7293 | 0.16128 | 1402.6108 | 350.0323 | -0.0163 | 17.2744
2019-04-28 20:06 | 0.18197 | -0.0053101 | 11.8735 | 118.5169 | 2.3026 | 4.928 | 1.741 | 1.7303 | 0.16045 | 1402.6096 | 348.3314 | -0.01697 | 17.272
2019-04-28 20:06 | 0.18272 | -0.005188 | 11.8724 | 118.5548 | 2.3009 | 4.9285 | 1.7399 | 1.7292 | 0.16115 | 1402.6112 | 349.7776 | -0.016395 | 17.2774
2019-04-28 20:06 | 0.18216 | -0.0053101 | 11.8737 | 118.5214 | 2.2973 | 4.9287 | 1.7412 | 1.7305 | 0.16063 | 1402.6099 | 348.6938 | -0.016826 | 17.2727
2019-04-28 20:06 | 0.18267 | -0.0056458 | 11.8733 | 118.5545 | 2.2921 | 4.9291 | 1.7408 | 1.7301 | 0.1611 | 1402.6088 | 349.6754 | -0.016462 | 17.2776
2019-04-28 20:06 | 0.18303 | -0.0050659 | 11.8732 | 118.481 | 2.3013 | 4.9294 | 1.7407 | 1.73 | 0.16143 | 1402.6122 | 350.3558 | -0.016153 | 17.2666
2019-04-28 20:06 | 0.18276 | -0.0053406 | 11.8697 | 118.4617 | 2.3117 | 4.9296 | 1.7372 | 1.7265 | 0.16119 | 1402.6105 | 349.8526 | -0.016389 | 17.2639
2019-04-28 20:06 | 0.18227 | -0.0053406 | 11.8747 | 118.4936 | 2.3091 | 4.9299 | 1.7422 | 1.7315 | 0.16073 | 1402.6099 | 348.9118 | -0.016737 | 17.2686
2019-04-28 20:06 | 0.18244 | -0.0050964 | 11.8733 | 118.5243 | 2.3061 | 4.9299 | 1.7408 | 1.7301 | 0.16089 | 1402.6113 | 349.2345 | -0.016599 | 17.2729
2019-04-28 20:06 | 0.1831 | -0.0050964 | 11.8728 | 118.5035 | 2.3008 | 4.9301 | 1.7403 | 1.7296 | 0.1615 | 1402.6122 | 350.5011 | -0.016099 | 17.2698
2019-04-28 20:06 | 0.18271 | -0.0054016 | 11.8724 | 118.4836 | 2.2932 | 4.9303 | 1.7399 | 1.7292 | 0.16114 | 1402.6101 | 349.7449 | -0.016422 | 17.2671
2019-04-28 20:06 | 0.18225 | -0.0049133 | 11.8718 | 118.485 | 2.3022 | 4.9303 | 1.7393 | 1.7286 | 0.16072 | 1402.6119 | 348.8705 | -0.016738 | 17.2671
2019-04-28 20:06 | 0.18335 | -0.0053406 | 11.8716 | 118.5606 | 2.3041 | 4.9302 | 1.7391 | 1.7284 | 0.16173 | 1402.6112 | 350.9754 | -0.015935 | 17.2783
2019-04-28 20:06 | 0.18274 | -0.0049133 | 11.8709 | 118.557 | 2.3007 | 4.9301 | 1.7384 | 1.7277 | 0.16117 | 1402.6125 | 349.8119 | -0.01637 | 17.2776
2019-04-28 20:06 | 0.18382 | -0.0047913 | 11.8712 | 118.4954 | 2.2818 | 4.93 | 1.7387 | 1.728 | 0.16216 | 1402.6145 | 351.8735 | -0.015543 | 17.2684
2019-04-28 20:06 | 0.18176 | -0.0049438 | 11.8707 | 118.5137 | 2.2821 | 4.9301 | 1.7382 | 1.7275 | 0.16026 | 1402.6112 | 347.9301 | -0.017118 | 17.2714
2019-04-28 20:06 | 0.18199 | -0.005188 | 11.8696 | 118.5508 | 2.2921 | 4.9304 | 1.7371 | 1.7264 | 0.16047 | 1402.6102 | 348.3676 | -0.016967 | 17.2769
2019-04-28 20:06 | 0.18214 | -0.0045776 | 11.8688 | 118.4857 | 2.2974 | 4.9306 | 1.7363 | 1.7256 | 0.16061 | 1402.6134 | 348.6496 | -0.016818 | 17.2671
2019-04-28 20:06 | 0.18246 | -0.0045776 | 11.8698 | 118.6111 | 2.2885 | 4.9303 | 1.7373 | 1.7266 | 0.16091 | 1402.6139 | 349.2649 | -0.01657 | 17.2853
2019-04-28 20:06 | 0.18284 | -0.0052795 | 11.8707 | 118.6136 | 2.284 | 4.9306 | 1.7382 | 1.7276 | 0.16126 | 1402.6108 | 349.9978 | -0.016322 | 17.286
2019-04-28 20:06 | 0.18157 | -0.0053101 | 11.8702 | 118.5365 | 2.2987 | 4.9308 | 1.7377 | 1.727 | 0.16009 | 1402.6091 | 347.573 | -0.017288 | 17.2749
2019-04-28 20:06 | 0.18297 | -0.0049133 | 11.8718 | 118.4615 | 2.299 | 4.9308 | 1.7393 | 1.7286 | 0.16138 | 1402.6128 | 350.2466 | -0.016193 | 17.2636
2019-04-28 20:06 | 0.18331 | -0.0050354 | 11.8726 | 118.4926 | 2.2912 | 4.931 | 1.7401 | 1.7294 | 0.16169 | 1402.6127 | 350.8997 | -0.015939 | 17.2682
2019-04-28 20:06 | 0.18221 | -0.0057068 | 11.8722 | 118.5284 | 2.2934 | 4.9313 | 1.7397 | 1.729 | 0.16068 | 1402.6078 | 348.8094 | -0.016814 | 17.2739
2019-04-28 20:06 | 0.18254 | -0.0052795 | 11.8743 | 118.505 | 2.2939 | 4.9314 | 1.7418 | 1.7311 | 0.16098 | 1402.6105 | 349.4193 | -0.016533 | 17.2702
2019-04-28 20:06 | 0.18333 | -0.0055847 | 11.8742 | 118.506 | 2.2911 | 4.9314 | 1.7417 | 1.731 | 0.16171 | 1402.6099 | 350.9435 | -0.01595 | 17.2704
2019-04-28 20:06 | 0.18303 | -0.0050354 | 11.8754 | 118.4777 | 2.2934 | 4.9315 | 1.7429 | 1.7322 | 0.16143 | 1402.6123 | 350.3573 | -0.016139 | 17.2661
2019-04-28 20:06 | 0.18299 | -0.005188 | 11.8747 | 118.5801 | 2.2803 | 4.932 | 1.7422 | 1.7315 | 0.1614 | 1402.6116 | 350.2872 | -0.016181 | 17.2811
2019-04-28 20:06 | 0.18267 | -0.0049744 | 11.8745 | 118.5655 | 2.2955 | 4.9321 | 1.742 | 1.7313 | 0.1611 | 1402.6121 | 349.6691 | -0.016412 | 17.2789
2019-04-28 20:06 | 0.18237 | -0.0054932 | 11.8746 | 118.5345 | 2.3027 | 4.932 | 1.7421 | 1.7314 | 0.16082 | 1402.6091 | 349.0968 | -0.016674 | 17.2746
2019-04-28 20:06 | 0.18333 | -0.0057373 | 11.874 | 118.5728 | 2.3073 | 4.9322 | 1.7415 | 1.7308 | 0.16172 | 1402.6091 | 350.946 | -0.015961 | 17.2802
2019-04-28 20:06 | 0.18324 | -0.0055237 | 11.8733 | 118.5072 | 2.3006 | 4.9323 | 1.7408 | 1.7301 | 0.16163 | 1402.6101 | 350.7621 | -0.016023 | 17.2706
2019-04-28 20:06 | 0.18307 | -0.005249 | 11.8749 | 118.49 | 2.3047 | 4.9318 | 1.7424 | 1.7317 | 0.16147 | 1402.6112 | 350.4329 | -0.016126 | 17.2679
2019-04-28 20:06 | 0.18261 | -0.0050964 | 11.8755 | 118.5547 | 2.3014 | 4.9319 | 1.743 | 1.7323 | 0.16105 | 1402.6116 | 349.5623 | -0.016458 | 17.2774
2019-04-28 20:06 | 0.18233 | -0.0049438 | 11.8757 | 118.503 | 2.3067 | 4.9319 | 1.7432 | 1.7325 | 0.16079 | 1402.6119 | 349.0174 | -0.016663 | 17.2698
2019-04-28 20:06 | 0.18233 | -0.0050964 | 11.876 | 118.5044 | 2.3085 | 4.9321 | 1.7435 | 1.7328 | 0.16079 | 1402.6112 | 349.0195 | -0.01667 | 17.2701
2019-04-28 20:06 | 0.1832 | -0.0053101 | 11.8758 | 118.5495 | 2.3045 | 4.9321 | 1.7433 | 1.7326 | 0.16159 | 1402.6112 | 350.6872 | -0.016025 | 17.2766
2019-04-28 20:06 | 0.18286 | -0.0048218 | 11.8758 | 118.5219 | 2.3037 | 4.9322 | 1.7433 | 1.7326 | 0.16127 | 1402.6132 | 350.0296 | -0.016252 | 17.2724
2019-04-28 20:06 | 0.18288 | -0.0052185 | 11.8761 | 118.5442 | 2.3044 | 4.9323 | 1.7436 | 1.7329 | 0.16129 | 1402.6111 | 350.0708 | -0.016262 | 17.2759
2019-04-28 20:06 | 0.1821 | -0.005188 | 11.8759 | 118.5419 | 2.3 | 4.9325 | 1.7434 | 1.7327 | 0.16058 | 1402.6104 | 348.5869 | -0.016848 | 17.2756
2019-04-28 20:06 | 0.18197 | -0.0055237 | 11.8762 | 118.5928 | 2.2979 | 4.9326 | 1.7437 | 1.733 | 0.16046 | 1402.6085 | 348.3378 | -0.016969 | 17.2832
2019-04-28 20:06 | 0.18309 | -0.0053711 | 11.875 | 118.6243 | 2.3062 | 4.9325 | 1.7425 | 1.7318 | 0.16149 | 1402.6107 | 350.4717 | -0.016119 | 17.2876
2019-04-28 20:06 | 0.18295 | -0.0056763 | 11.876 | 118.5935 | 2.3083 | 4.9326 | 1.7435 | 1.7328 | 0.16137 | 1402.609 | 350.2222 | -0.016233 | 17.2833
2019-04-28 20:06 | 0.18267 | -0.0057068 | 11.8749 | 118.6143 | 2.3103 | 4.9329 | 1.7424 | 1.7317 | 0.1611 | 1402.6084 | 349.6798 | -0.016456 | 17.2863
2019-04-28 20:06 | 0.1831 | -0.0054932 | 11.8768 | 118.6103 | 2.3025 | 4.9328 | 1.7443 | 1.7336 | 0.16151 | 1402.6101 | 350.5096 | -0.016103 | 17.2856
2019-04-28 20:06 | 0.18273 | -0.0053711 | 11.8731 | 118.5737 | 2.2964 | 4.9328 | 1.7406 | 1.7299 | 0.16116 | 1402.6102 | 349.784 | -0.016401 | 17.2802
2019-04-28 20:06 | 0.18239 | -0.005127 | 11.8691 | 118.4869 | 2.2966 | 4.9329 | 1.7366 | 1.7259 | 0.16084 | 1402.6108 | 349.1293 | -0.016664 | 17.2675
2019-04-28 20:06 | 0.18208 | -0.0049133 | 11.8577 | 118.5228 | 2.3003 | 4.9327 | 1.7252 | 1.7146 | 0.16056 | 1402.6115 | 348.5477 | -0.016938 | 17.2727
2019-04-28 20:06 | 0.18256 | -0.0050354 | 11.8455 | 118.4721 | 2.3011 | 4.9322 | 1.713 | 1.7024 | 0.161 | 1402.6112 | 349.4542 | -0.016649 | 17.2653
2019-04-28 20:06 | 0.18273 | -0.0053406 | 11.859 | 118.4709 | 2.2997 | 4.9319 | 1.7265 | 1.7159 | 0.16116 | 1402.6102 | 349.7842 | -0.01647 | 17.2653
2019-04-28 20:06 | 0.18365 | -0.0053406 | 11.8708 | 118.4574 | 2.3093 | 4.932 | 1.7383 | 1.7277 | 0.16201 | 1402.6116 | 351.5578 | -0.015708 | 17.2632
2019-04-28 20:06 | 0.18214 | -0.005188 | 11.8728 | 118.4441 | 2.3094 | 4.9323 | 1.7403 | 1.7296 | 0.16061 | 1402.6105 | 348.6602 | -0.016835 | 17.2613
2019-04-28 20:06 | 0.18267 | -0.0048523 | 11.8598 | 118.5527 | 2.3004 | 4.9325 | 1.7273 | 1.7167 | 0.1611 | 1402.6125 | 349.6694 | -0.016479 | 17.2769
2019-04-28 20:06 | 0.18239 | -0.0050354 | 11.8403 | 118.5032 | 2.3046 | 4.932 | 1.7078 | 1.6974 | 0.16084 | 1402.611 | 349.1291 | -0.016804 | 17.2698
2019-04-28 20:06 | 0.18193 | -0.0050354 | 11.8173 | 118.3222 | 2.3053 | 4.9314 | 1.6848 | 1.6745 | 0.16042 | 1402.61 | 348.2604 | -0.017265 | 17.2435
2019-04-28 20:06 | 0.18227 | -0.005188 | 11.8 | 118.2509 | 2.3103 | 4.9307 | 1.6675 | 1.6572 | 0.16074 | 1402.6095 | 348.9138 | -0.017105 | 17.2332
2019-04-28 20:06 | 0.1825 | -0.0050049 | 11.7973 | 118.2162 | 2.3104 | 4.9301 | 1.6648 | 1.6546 | 0.16094 | 1402.6105 | 349.3459 | -0.016935 | 17.228
2019-04-28 20:06 | 0.18261 | -0.0050964 | 11.7849 | 118.1119 | 2.3016 | 4.9293 | 1.6524 | 1.6422 | 0.16105 | 1402.6102 | 349.5646 | -0.016918 | 17.2128
2019-04-28 20:06 | 0.18267 | -0.0052795 | 11.7672 | 118.0685 | 2.2991 | 4.9285 | 1.6347 | 1.6246 | 0.1611 | 1402.609 | 349.6755 | -0.016976 | 17.2066
2019-04-28 20:06 | 0.18233 | -0.0053406 | 11.7475 | 117.8961 | 2.2965 | 4.9275 | 1.615 | 1.6051 | 0.16079 | 1402.608 | 349.0248 | -0.017338 | 17.1815
2019-04-28 20:06 | 0.18322 | -0.0056458 | 11.7287 | 117.7796 | 2.2931 | 4.9265 | 1.5962 | 1.5864 | 0.16161 | 1402.6073 | 350.73 | -0.016779 | 17.1646
2019-04-28 20:06 | 0.18284 | -0.0058289 | 11.7068 | 117.6199 | 2.2963 | 4.9257 | 1.5743 | 1.5646 | 0.16126 | 1402.6055 | 350.0085 | -0.017189 | 17.1415
2019-04-28 20:06 | 0.18301 | -0.005249 | 11.6839 | 117.4384 | 2.296 | 4.925 | 1.5514 | 1.5419 | 0.16142 | 1402.6083 | 350.3268 | -0.017139 | 17.1147
2019-04-28 20:06 | 0.18222 | -0.0053406 | 11.6639 | 117.2512 | 2.3012 | 4.9241 | 1.5314 | 1.522 | 0.16069 | 1402.6066 | 348.8082 | -0.017849 | 17.0876
2019-04-28 20:06 | 0.18176 | -0.0053711 | 11.648 | 117.1313 | 2.302 | 4.923 | 1.5155 | 1.5062 | 0.16027 | 1402.6056 | 347.9398 | -0.018276 | 17.0701
2019-04-28 20:06 | 0.18278 | -0.0052795 | 11.6347 | 117.0167 | 2.3063 | 4.9219 | 1.5022 | 1.4929 | 0.16121 | 1402.6071 | 349.893 | -0.017563 | 17.0533
2019-04-28 20:06 | 0.1825 | -0.0054626 | 11.6201 | 116.7889 | 2.2897 | 4.9208 | 1.4876 | 1.4785 | 0.16095 | 1402.6055 | 349.3524 | -0.017864 | 17.0202
2019-04-28 20:06 | 0.18216 | -0.0054626 | 11.6013 | 116.6662 | 2.2903 | 4.9196 | 1.4688 | 1.4598 | 0.16063 | 1402.6049 | 348.7013 | -0.018218 | 17.0024
2019-04-28 20:06 | 0.18328 | -0.0049438 | 11.5886 | 116.4742 | 2.2904 | 4.9183 | 1.4561 | 1.4471 | 0.16166 | 1402.6088 | 350.8302 | -0.017404 | 16.974
2019-04-28 20:06 | 0.18246 | -0.0054016 | 11.5752 | 116.3601 | 2.2934 | 4.9173 | 1.4427 | 1.4338 | 0.16091 | 1402.6051 | 349.2799 | -0.018117 | 16.9577
2019-04-28 20:06 | 0.18246 | -0.005249 | 11.5621 | 116.183 | 2.2993 | 4.9163 | 1.4296 | 1.4208 | 0.16091 | 1402.6057 | 349.278 | -0.018174 | 16.9318
2019-04-28 20:06 | 0.18286 | -0.0055847 | 11.5489 | 116.0642 | 2.2966 | 4.915 | 1.4164 | 1.4077 | 0.16128 | 1402.6042 | 350.0424 | -0.017961 | 16.9146
2019-04-28 20:06 | 0.18303 | -0.0053711 | 11.5376 | 115.9489 | 2.288 | 4.9138 | 1.4051 | 1.3965 | 0.16144 | 1402.6055 | 350.3655 | -0.017876 | 16.8977
2019-04-28 20:06 | 0.1822 | -0.0056458 | 11.5298 | 115.741 | 2.2864 | 4.9123 | 1.3973 | 1.3887 | 0.16067 | 1402.6029 | 348.7766 | -0.018564 | 16.8676
2019-04-28 20:06 | 0.18301 | -0.0058289 | 11.524 | 115.6415 | 2.2915 | 4.9116 | 1.3915 | 1.3829 | 0.16142 | 1402.6029 | 350.3355 | -0.017989 | 16.8531
2019-04-28 20:06 | 0.18261 | -0.0054016 | 11.5127 | 115.5475 | 2.2936 | 4.9108 | 1.3802 | 1.3717 | 0.16105 | 1402.6045 | 349.57 | -0.01832 | 16.8393
2019-04-28 20:06 | 0.18244 | -0.0052185 | 11.4927 | 115.4477 | 2.2985 | 4.9095 | 1.3601 | 1.3518 | 0.1609 | 1402.6047 | 349.2419 | -0.018539 | 16.8246
2019-04-28 20:06 | 0.18309 | -0.005249 | 11.4657 | 115.4041 | 2.301 | 4.9088 | 1.3332 | 1.325 | 0.16149 | 1402.6051 | 350.4732 | -0.01819 | 16.8182
2019-04-28 20:06 | 0.1833 | -0.0053101 | 11.4279 | 115.1375 | 2.2929 | 4.9086 | 1.2954 | 1.2874 | 0.16168 | 1402.6045 | 350.8722 | -0.018229 | 16.7794
2019-04-28 20:06 | 0.18226 | -0.0053101 | 11.389 | 114.9225 | 2.2991 | 4.9074 | 1.2565 | 1.2488 | 0.16072 | 1402.6025 | 348.8815 | -0.019215 | 16.7482
2019-04-28 20:06 | 0.18207 | -0.005188 | 11.3553 | 114.6355 | 2.2986 | 4.9065 | 1.2228 | 1.2153 | 0.16055 | 1402.6024 | 348.518 | -0.019522 | 16.7063
2019-04-28 20:06 | 0.18288 | -0.0050964 | 11.3289 | 114.4578 | 2.3061 | 4.905 | 1.1964 | 1.189 | 0.1613 | 1402.6034 | 350.0734 | -0.019034 | 16.6803
2019-04-28 20:06 | 0.18252 | -0.0055542 | 11.3152 | 114.1777 | 2.3012 | 4.9033 | 1.1827 | 1.1755 | 0.16097 | 1402.6005 | 349.3915 | -0.019405 | 16.6397
2019-04-28 20:06 | 0.18243 | -0.0052795 | 11.3166 | 113.9257 | 2.296 | 4.9018 | 1.1841 | 1.1768 | 0.16088 | 1402.6018 | 349.207 | -0.019452 | 16.6029
2019-04-28 20:06 | 0.18292 | -0.0046692 | 11.3251 | 113.7298 | 2.2996 | 4.9 | 1.1926 | 1.1852 | 0.16133 | 1402.6056 | 350.1402 | -0.018998 | 16.574
2019-04-28 20:06 | 0.18201 | -0.0054321 | 11.3371 | 113.7074 | 2.2859 | 4.8985 | 1.2046 | 1.1972 | 0.1605 | 1402.6008 | 348.4128 | -0.019673 | 16.5712
2019-04-28 20:06 | 0.18244 | -0.0055847 | 11.3536 | 113.6789 | 2.2924 | 4.8983 | 1.2211 | 1.2136 | 0.1609 | 1402.6008 | 349.2473 | -0.019269 | 16.567
2019-04-28 20:06 | 0.18354 | -0.0050964 | 11.3647 | 113.5722 | 2.2965 | 4.8967 | 1.2322 | 1.2246 | 0.16191 | 1402.6047 | 351.3409 | -0.01835 | 16.5511
2019-04-28 20:06 | 0.18316 | -0.0053101 | 11.3624 | 113.6108 | 2.2948 | 4.8953 | 1.2299 | 1.2223 | 0.16156 | 1402.6033 | 350.6196 | -0.018662 | 16.5569
2019-04-28 20:06 | 0.1825 | -0.0055847 | 11.3541 | 113.5392 | 2.2905 | 4.8948 | 1.2216 | 1.2141 | 0.16095 | 1402.601 | 349.3563 | -0.019223 | 16.5467
2019-04-28 20:06 | 0.18335 | -0.0061035 | 11.3536 | 113.6272 | 2.2868 | 4.8941 | 1.2211 | 1.2136 | 0.16174 | 1402.5994 | 350.9918 | -0.018613 | 16.5597
2019-04-28 20:06 | 0.18316 | -0.0053406 | 11.3585 | 113.6635 | 2.2823 | 4.8927 | 1.226 | 1.2184 | 0.16156 | 1402.603 | 350.6204 | -0.018684 | 16.5646
2019-04-28 20:06 | 0.18243 | -0.005188 | 11.3609 | 113.508 | 2.2947 | 4.892 | 1.2284 | 1.2208 | 0.16088 | 1402.603 | 349.2067 | -0.019221 | 16.5419
2019-04-28 20:06 | 0.18237 | -0.0054321 | 11.3602 | 113.5166 | 2.3051 | 4.8907 | 1.2277 | 1.2202 | 0.16083 | 1402.6016 | 349.1013 | -0.019283 | 16.5433
2019-04-28 20:06 | 0.18226 | -0.0050354 | 11.3594 | 113.5524 | 2.3054 | 4.8899 | 1.2269 | 1.2194 | 0.16072 | 1402.6034 | 348.8791 | -0.019348 | 16.5484
2019-04-28 20:06 | 0.18193 | -0.0054626 | 11.3604 | 113.5733 | 2.3039 | 4.889 | 1.2279 | 1.2204 | 0.16043 | 1402.6008 | 348.2695 | -0.019613 | 16.5516
2019-04-28 20:06 | 0.18305 | -0.0056458 | 11.3642 | 113.6184 | 2.301 | 4.8881 | 1.2317 | 1.2242 | 0.16146 | 1402.6014 | 350.4075 | -0.018759 | 16.5582
2019-04-28 20:06 | 0.18347 | -0.0057678 | 11.3665 | 113.5773 | 2.2914 | 4.8874 | 1.234 | 1.2264 | 0.16184 | 1402.6014 | 351.2053 | -0.01844 | 16.5522
2019-04-28 20:06 | 0.18214 | -0.0059509 | 11.3645 | 113.5726 | 2.2792 | 4.8864 | 1.232 | 1.2244 | 0.16062 | 1402.5988 | 348.6739 | -0.019466 | 16.5517
2019-04-28 20:06 | 0.18292 | -0.0055542 | 11.3548 | 113.6113 | 2.2805 | 4.8854 | 1.2223 | 1.2148 | 0.16134 | 1402.6016 | 350.1529 | -0.018902 | 16.5571
2019-04-28 20:06 | 0.1833 | -0.0057068 | 11.3505 | 113.5575 | 2.297 | 4.885 | 1.218 | 1.2105 | 0.16169 | 1402.6012 | 350.8788 | -0.018647 | 16.5493
2019-04-28 20:06 | 0.1828 | -0.0057983 | 11.3492 | 113.5079 | 2.3069 | 4.8842 | 1.2167 | 1.2092 | 0.16123 | 1402.6001 | 349.9394 | -0.019032 | 16.5422
2019-04-28 20:06 | 0.18233 | -0.0057373 | 11.3489 | 113.5899 | 2.2977 | 4.8833 | 1.2164 | 1.209 | 0.16079 | 1402.5999 | 349.0337 | -0.019388 | 16.5542
2019-04-28 20:06 | 0.18292 | -0.0055847 | 11.3323 | 113.4476 | 2.2968 | 4.8821 | 1.1998 | 1.1924 | 0.16134 | 1402.6011 | 350.154 | -0.019018 | 16.5333
2019-04-28 20:06 | 0.18262 | -0.0057068 | 11.3033 | 113.4443 | 2.3025 | 4.8809 | 1.1708 | 1.1636 | 0.16106 | 1402.5996 | 349.5764 | -0.019403 | 16.5329
2019-04-28 20:06 | 0.18307 | -0.0054321 | 11.27 | 113.336 | 2.2979 | 4.8797 | 1.1375 | 1.1305 | 0.16147 | 1402.6011 | 350.4418 | -0.01921 | 16.5169
2019-04-28 20:06 | 0.18379 | -0.0056458 | 11.2421 | 113.1499 | 2.2879 | 4.8787 | 1.1096 | 1.1028 | 0.16214 | 1402.6006 | 351.8201 | -0.01882 | 16.4898
2019-04-28 20:06 | 0.18296 | -0.0055847 | 11.2258 | 112.984 | 2.2964 | 4.8771 | 1.0933 | 1.0866 | 0.16137 | 1402.5995 | 350.2268 | -0.01953 | 16.4657
2019-04-28 20:06 | 0.18212 | -0.005188 | 11.2191 | 112.9115 | 2.3054 | 4.8767 | 1.0866 | 1.0799 | 0.1606 | 1402.6005 | 348.6291 | -0.020171 | 16.455
2019-04-28 20:06 | 0.18265 | -0.0050354 | 11.21 | 112.6852 | 2.3054 | 4.8753 | 1.0775 | 1.0709 | 0.16109 | 1402.6017 | 349.6407 | -0.019805 | 16.4219
2019-04-28 20:06 | 0.18165 | -0.0056458 | 11.1985 | 112.584 | 2.3002 | 4.8739 | 1.066 | 1.0594 | 0.16017 | 1402.5972 | 347.73 | -0.020663 | 16.4076
2019-04-28 20:06 | 0.18256 | -0.0055542 | 11.1792 | 112.4569 | 2.302 | 4.8727 | 1.0467 | 1.0403 | 0.161 | 1402.5984 | 349.4663 | -0.020067 | 16.3889
2019-04-28 20:06 | 0.18347 | -0.006073 | 11.1551 | 112.3142 | 2.2915 | 4.8717 | 1.0226 | 1.0163 | 0.16185 | 1402.5967 | 351.2104 | -0.019534 | 16.3683
2019-04-28 20:06 | 0.1819 | -0.0058289 | 11.1322 | 112.1075 | 2.2891 | 4.8705 | 0.99969 | 0.99355 | 0.1604 | 1402.5955 | 348.2036 | -0.020825 | 16.3382
2019-04-28 20:06 | 0.18178 | -0.0057068 | 11.1094 | 111.9473 | 2.2937 | 4.869 | 0.97686 | 0.97086 | 0.16029 | 1402.5956 | 347.9848 | -0.021019 | 16.3148
2019-04-28 20:06 | 0.18307 | -0.0055847 | 11.0859 | 111.735 | 2.291 | 4.8677 | 0.95343 | 0.94757 | 0.16148 | 1402.5974 | 350.4446 | -0.020155 | 16.2837
2019-04-28 20:06 | 0.18299 | -0.0056152 | 11.0602 | 111.5968 | 2.2913 | 4.8661 | 0.92775 | 0.92205 | 0.16141 | 1402.5969 | 350.3002 | -0.020345 | 16.2636
2019-04-28 20:06 | 0.1836 | -0.0054626 | 11.0377 | 111.315 | 2.2964 | 4.8673 | 0.90515 | 0.89959 | 0.16197 | 1402.5979 | 351.4569 | -0.019991 | 16.2224
2019-04-28 20:06 | 0.18286 | -0.0058594 | 11.0053 | 111.1526 | 2.2911 | 4.8627 | 0.87279 | 0.86743 | 0.16129 | 1402.5946 | 350.0503 | -0.02074 | 16.199
2019-04-28 20:06 | 0.18216 | -0.0058899 | 10.972 | 110.9167 | 2.2968 | 4.8608 | 0.83947 | 0.83431 | 0.16064 | 1402.5931 | 348.7113 | -0.021442 | 16.1647
2019-04-28 20:06 | 0.18292 | -0.0053406 | 10.9395 | 110.6466 | 2.3028 | 4.8593 | 0.80696 | 0.802 | 0.16134 | 1402.5964 | 350.1522 | -0.020999 | 16.125
2019-04-28 20:06 | 0.1829 | -0.0044861 | 10.9086 | 110.3634 | 2.3017 | 4.8578 | 0.7761 | 0.77133 | 0.16131 | 1402.6002 | 350.1051 | -0.021116 | 16.0833
2019-04-28 20:06 | 0.18201 | -0.004425 | 10.8766 | 110.0752 | 2.3011 | 4.8557 | 0.74406 | 0.73949 | 0.16049 | 1402.5988 | 348.4032 | -0.021949 | 16.0414
2019-04-28 20:06 | 0.18315 | -0.0039673 | 10.8478 | 109.8317 | 2.3009 | 4.8561 | 0.71526 | 0.71087 | 0.16154 | 1402.6021 | 350.5694 | -0.021206 | 16.0056
2019-04-28 20:06 | 0.18269 | -0.0028381 | 10.8211 | 109.5803 | 2.3035 | 4.8546 | 0.68862 | 0.68439 | 0.16111 | 1402.6068 | 349.6863 | -0.021614 | 15.9685
2019-04-28 20:06 | 0.18197 | -0.0027161 | 10.804 | 109.274 | 2.3048 | 4.8522 | 0.67154 | 0.66742 | 0.16045 | 1402.6062 | 348.3094 | -0.022238 | 15.9238
2019-04-28 20:06 | 0.18281 | -0.0019836 | 10.7949 | 109.0726 | 2.2991 | 4.8501 | 0.66237 | 0.6583 | 0.16122 | 1402.6107 | 349.8926 | -0.021608 | 15.8941
2019-04-28 20:06 | 0.18269 | -0.0018005 | 10.7886 | 108.8953 | 2.3008 | 4.8495 | 0.65614 | 0.6521 | 0.16111 | 1402.6116 | 349.6732 | -0.021714 | 15.8682
2019-04-28 20:06 | 0.18182 | -0.0024414 | 10.7851 | 108.6722 | 2.3067 | 4.8484 | 0.6526 | 0.64859 | 0.16031 | 1402.6071 | 348.0165 | -0.022432 | 15.836
2019-04-28 20:06 | 0.18262 | -0.0024109 | 10.7776 | 108.4489 | 2.3124 | 4.848 | 0.64505 | 0.64109 | 0.16104 | 1402.6082 | 349.5368 | -0.021866 | 15.8034
2019-04-28 20:06 | 0.1829 | -0.0022583 | 10.7655 | 108.248 | 2.3033 | 4.8462 | 0.63303 | 0.62914 | 0.1613 | 1402.6091 | 350.0777 | -0.021702 | 15.774
2019-04-28 20:06 | 0.18216 | -0.0018311 | 10.7444 | 108.1769 | 2.299 | 4.8451 | 0.61191 | 0.60815 | 0.16062 | 1402.61 | 348.6605 | -0.022342 | 15.7636
2019-04-28 20:06 | 0.18317 | -0.0020752 | 10.7202 | 108.1046 | 2.2849 | 4.8443 | 0.58769 | 0.58408 | 0.16155 | 1402.6096 | 350.5818 | -0.02172 | 15.753
2019-04-28 20:06 | 0.18247 | -0.001709 | 10.6929 | 107.9685 | 2.2878 | 4.8442 | 0.56039 | 0.55695 | 0.1609 | 1402.6101 | 349.2384 | -0.022366 | 15.7331
2019-04-28 20:06 | 0.18262 | -0.0018921 | 10.6664 | 107.7669 | 2.298 | 4.8433 | 0.53387 | 0.53059 | 0.16104 | 1402.609 | 349.5302 | -0.022398 | 15.7038
2019-04-28 20:06 | 0.18307 | -0.0020142 | 10.637 | 107.523 | 2.3017 | 4.8416 | 0.50448 | 0.50138 | 0.16146 | 1402.6085 | 350.4007 | -0.022211 | 15.6683
2019-04-28 20:06 | 0.18245 | -0.0019836 | 10.6204 | 107.3118 | 2.2916 | 4.8485 | 0.48787 | 0.48488 | 0.16088 | 1402.6077 | 349.206 | -0.022767 | 15.6375
2019-04-28 20:06 | 0.18296 | -0.0014038 | 10.5993 | 107.1911 | 2.2836 | 4.8427 | 0.46684 | 0.46397 | 0.16135 | 1402.611 | 350.1758 | -0.02245 | 15.6196
2019-04-28 20:07 | 0.1823 | -0.00097656 | 10.5791 | 106.9006 | 2.2888 | 4.8406 | 0.44661 | 0.44387 | 0.16074 | 1402.6119 | 348.9036 | -0.023027 | 15.5772
2019-04-28 20:07 | 0.18226 | -0.0014038 | 10.5576 | 106.6389 | 2.2958 | 4.836 | 0.4251 | 0.42248 | 0.16071 | 1402.6094 | 348.837 | -0.023192 | 15.5392
2019-04-28 20:07 | 0.18258 | -0.00088501 | 10.5405 | 106.4204 | 2.2878 | 4.8342 | 0.40801 | 0.4055 | 0.161 | 1402.6121 | 349.4456 | -0.023003 | 15.5072
2019-04-28 20:07 | 0.18254 | -0.00048828 | 10.5277 | 106.2559 | 2.2917 | 4.8361 | 0.39525 | 0.39282 | 0.16097 | 1402.614 | 349.3684 | -0.023071 | 15.483
2019-04-28 20:07 | 0.1832 | 0.0018921 | 10.5126 | 106.0694 | 2.2893 | 4.8371 | 0.38005 | 0.37772 | 0.16156 | 1402.6265 | 350.6045 | -0.022496 | 15.4547
2019-04-28 20:07 | 0.18328 | 0.0031128 | 10.5005 | 105.9036 | 2.2989 | 4.8366 | 0.36798 | 0.36572 | 0.16163 | 1402.6324 | 350.7337 | -0.022423 | 15.43
2019-04-28 20:07 | 0.18283 | 0.0024414 | 10.473 | 105.7559 | 2.2936 | 4.8288 | 0.34047 | 0.33838 | 0.16121 | 1402.6282 | 349.8738 | -0.022949 | 15.4089
2019-04-28 20:07 | 0.18186 | 0.0014954 | 10.4695 | 105.6241 | 2.2938 | 4.8336 | 0.33697 | 0.3349 | 0.16033 | 1402.6221 | 348.0406 | -0.023758 | 15.3901
2019-04-28 20:07 | 0.18311 | 0.0013123 | 10.4577 | 105.5002 | 2.3067 | 4.8325 | 0.32519 | 0.32319 | 0.16148 | 1402.6226 | 350.4314 | -0.022883 | 15.3721
2019-04-28 20:07 | 0.18249 | 0.0011292 | 10.4484 | 105.2669 | 2.3092 | 4.8427 | 0.31593 | 0.31399 | 0.16091 | 1402.6208 | 349.2396 | -0.023415 | 15.3382
2019-04-28 20:07 | 0.18258 | 0.00057983 | 10.4511 | 105.2128 | 2.3098 | 4.8804 | 0.31859 | 0.31663 | 0.161 | 1402.6182 | 349.4275 | -0.023364 | 15.3305
2019-04-28 20:07 | 0.18368 | 0.00079346 | 10.463 | 105.079 | 2.291 | 4.9291 | 0.33054 | 0.32851 | 0.16201 | 1402.6208 | 351.5237 | -0.022458 | 15.3109
2019-04-28 20:07 | 0.18262 | 0.00061035 | 10.4783 | 105.0604 | 2.2936 | 5.0911 | 0.34579 | 0.34366 | 0.16103 | 1402.6187 | 349.4995 | -0.023196 | 15.3083
2019-04-28 20:07 | 0.1823 | 0.00036621 | 10.4979 | 104.9961 | 2.2927 | 5.21 | 0.36535 | 0.36311 | 0.16073 | 1402.6174 | 348.8879 | -0.023355 | 15.2991
2019-04-28 20:07 | 0.18294 | 9.1553e-05 | 10.5222 | 105.069 | 2.2912 | 5.2675 | 0.38968 | 0.38728 | 0.16133 | 1402.6173 | 350.1219 | -0.022761 | 15.3098
2019-04-28 20:07 | 0.18275 | 6.1035e-05 | 10.5483 | 105.1136 | 2.2956 | 5.3209 | 0.4158 | 0.41325 | 0.16115 | 1402.6173 | 349.7603 | -0.022774 | 15.3163
2019-04-28 20:07 | 0.1825 | -0.00015259 | 10.5748 | 105.2341 | 2.2927 | 5.4134 | 0.44235 | 0.43963 | 0.16093 | 1402.6163 | 349.2925 | -0.022839 | 15.334
2019-04-28 20:07 | 0.18235 | -0.00012207 | 10.6007 | 105.3204 | 2.2954 | 5.4272 | 0.46818 | 0.4653 | 0.16079 | 1402.6167 | 349.0027 | -0.02282 | 15.3465
2019-04-28 20:07 | 0.18254 | -0.00064087 | 10.6269 | 105.5494 | 2.2919 | 5.4366 | 0.49439 | 0.49135 | 0.16097 | 1402.6147 | 349.3712 | -0.022576 | 15.3801
2019-04-28 20:07 | 0.18283 | 0.00033569 | 10.6474 | 105.6652 | 2.2915 | 5.4414 | 0.51486 | 0.51169 | 0.16122 | 1402.6204 | 349.9017 | -0.022195 | 15.3965
2019-04-28 20:07 | 0.18326 | 0.0016785 | 10.6635 | 105.8678 | 2.2948 | 5.4464 | 0.53103 | 0.52777 | 0.16162 | 1402.6278 | 350.7169 | -0.021699 | 15.4254
2019-04-28 20:07 | 0.18203 | 0.00088501 | 10.6788 | 106.0871 | 2.3026 | 5.4504 | 0.54625 | 0.54289 | 0.16049 | 1402.6226 | 348.3749 | -0.022603 | 15.4579
2019-04-28 20:07 | 0.18283 | 0.00033569 | 10.6966 | 106.2275 | 2.289 | 5.4535 | 0.56411 | 0.56065 | 0.16122 | 1402.6211 | 349.9019 | -0.021945 | 15.4785
2019-04-28 20:07 | 0.18275 | 0.0010986 | 10.7135 | 106.3623 | 2.2988 | 5.4554 | 0.58098 | 0.57741 | 0.16115 | 1402.625 | 349.748 | -0.021868 | 15.4978
2019-04-28 20:07 | 0.18211 | 0.00067139 | 10.7251 | 106.5913 | 2.3078 | 5.4571 | 0.59256 | 0.58892 | 0.16056 | 1402.6223 | 348.5229 | -0.022324 | 15.5314
2019-04-28 20:07 | 0.18249 | 0.00079346 | 10.7344 | 106.7727 | 2.3055 | 5.4592 | 0.60188 | 0.59818 | 0.16091 | 1402.6235 | 349.2449 | -0.021982 | 15.5578
2019-04-28 20:07 | 0.18267 | -0.00012207 | 10.7478 | 106.8743 | 2.3058 | 5.4613 | 0.61527 | 0.61149 | 0.16109 | 1402.6193 | 349.6184 | -0.021829 | 15.5729
2019-04-28 20:07 | 0.18298 | -0.0010376 | 10.7628 | 107.0545 | 2.2949 | 5.4636 | 0.63034 | 0.62647 | 0.16137 | 1402.6152 | 350.2097 | -0.02158 | 15.5996
2019-04-28 20:07 | 0.18303 | -0.0016785 | 10.7799 | 107.2358 | 2.2846 | 5.4652 | 0.64739 | 0.64341 | 0.16143 | 1402.6123 | 350.3264 | -0.021491 | 15.6263
2019-04-28 20:07 | 0.18273 | -0.0018616 | 10.7972 | 107.3523 | 2.2884 | 5.4672 | 0.66473 | 0.66065 | 0.16115 | 1402.6115 | 349.7496 | -0.021644 | 15.6434
2019-04-28 20:07 | 0.18235 | -0.0014343 | 10.8144 | 107.4072 | 2.2971 | 5.4687 | 0.68189 | 0.6777 | 0.1608 | 1402.6134 | 349.0203 | -0.021816 | 15.6512
2019-04-28 20:07 | 0.18232 | -0.0014648 | 10.8338 | 107.6415 | 2.3004 | 5.4704 | 0.70131 | 0.697 | 0.16076 | 1402.6134 | 348.9487 | -0.021748 | 15.6854
2019-04-28 20:07 | 0.18275 | -0.0015869 | 10.8545 | 107.8254 | 2.2967 | 5.4711 | 0.72204 | 0.7176 | 0.16116 | 1402.6136 | 349.7826 | -0.021321 | 15.7122
2019-04-28 20:07 | 0.18292 | -0.0014648 | 10.8805 | 107.9701 | 2.2952 | 5.4722 | 0.74805 | 0.74345 | 0.16132 | 1402.615 | 350.1069 | -0.021052 | 15.7332
2019-04-28 20:07 | 0.18309 | -0.0013733 | 10.907 | 108.1109 | 2.2939 | 5.4725 | 0.77453 | 0.76977 | 0.16148 | 1402.6158 | 350.4314 | -0.020782 | 15.7537
2019-04-28 20:07 | 0.18281 | -0.0022888 | 10.93 | 108.3518 | 2.3009 | 5.4706 | 0.79748 | 0.79258 | 0.16122 | 1402.6115 | 349.9003 | -0.020939 | 15.7892
2019-04-28 20:07 | 0.18315 | -0.0024719 | 10.9465 | 108.5734 | 2.3013 | 5.4711 | 0.81398 | 0.80898 | 0.16153 | 1402.6111 | 350.554 | -0.020608 | 15.8215
2019-04-28 20:07 | 0.18277 | -0.0029602 | 10.9634 | 108.7699 | 2.294 | 5.4713 | 0.83094 | 0.82584 | 0.16119 | 1402.6085 | 349.8367 | -0.02084 | 15.8504
2019-04-28 20:07 | 0.18353 | -0.0032959 | 10.9787 | 108.9194 | 2.2979 | 5.4715 | 0.84618 | 0.84098 | 0.16189 | 1402.6079 | 351.2886 | -0.02021 | 15.8723
2019-04-28 20:07 | 0.18271 | -0.0028381 | 10.9939 | 109.0775 | 2.2953 | 5.4716 | 0.86137 | 0.85608 | 0.16113 | 1402.6095 | 349.7267 | -0.02072 | 15.8952
2019-04-28 20:07 | 0.18247 | -0.0049133 | 11.0094 | 109.2908 | 2.2939 | 5.4713 | 0.87689 | 0.8715 | 0.16092 | 1402.5989 | 349.2827 | -0.020959 | 15.9272
2019-04-28 20:07 | 0.18264 | -0.005188 | 11.0262 | 109.4781 | 2.3005 | 5.4711 | 0.89373 | 0.88823 | 0.16108 | 1402.598 | 349.6122 | -0.020761 | 15.9546
2019-04-28 20:07 | 0.18281 | -0.0055542 | 11.0453 | 109.6806 | 2.2983 | 5.4711 | 0.91281 | 0.9072 | 0.16123 | 1402.5967 | 349.9426 | -0.020559 | 15.9843
2019-04-28 20:07 | 0.18218 | -0.0059204 | 11.0664 | 109.8443 | 2.2937 | 5.4704 | 0.93393 | 0.92819 | 0.16066 | 1402.5944 | 348.7529 | -0.020948 | 16.0084
2019-04-28 20:07 | 0.18258 | -0.0056763 | 11.0879 | 109.9866 | 2.2929 | 5.4697 | 0.9554 | 0.94953 | 0.16103 | 1402.5964 | 349.5099 | -0.020522 | 16.029
2019-04-28 20:07 | 0.18218 | -0.0054321 | 11.1075 | 110.1905 | 2.3022 | 5.4695 | 0.97497 | 0.96898 | 0.16066 | 1402.5975 | 348.7466 | -0.020708 | 16.0586
2019-04-28 20:07 | 0.18241 | -0.005188 | 11.1269 | 110.3768 | 2.3077 | 5.4691 | 0.99437 | 0.98826 | 0.16087 | 1402.5994 | 349.1779 | -0.020422 | 16.0856
2019-04-28 20:07 | 0.18321 | -0.0055237 | 11.1469 | 110.6047 | 2.3088 | 5.4687 | 1.0144 | 1.0081 | 0.1616 | 1402.599 | 350.7025 | -0.019739 | 16.1189
2019-04-28 20:07 | 0.18256 | -0.0053711 | 11.1663 | 110.7487 | 2.2982 | 5.4684 | 1.0338 | 1.0274 | 0.16101 | 1402.5991 | 349.4699 | -0.020118 | 16.1399
2019-04-28 20:07 | 0.18285 | -0.0052185 | 11.1864 | 110.9027 | 2.3004 | 5.4672 | 1.0539 | 1.0474 | 0.16127 | 1402.6006 | 350.0111 | -0.019791 | 16.1622
2019-04-28 20:07 | 0.18258 | -0.005188 | 11.2068 | 111.087 | 2.2988 | 5.4658 | 1.0743 | 1.0677 | 0.16102 | 1402.6007 | 349.504 | -0.019887 | 16.1891
2019-04-28 20:07 | 0.183 | -0.0053101 | 11.2266 | 111.3384 | 2.298 | 5.4653 | 1.0941 | 1.0874 | 0.16141 | 1402.6011 | 350.302 | -0.019478 | 16.2258
2019-04-28 20:07 | 0.18181 | -0.0046387 | 11.2436 | 111.5787 | 2.3044 | 5.4642 | 1.111 | 1.1042 | 0.1603 | 1402.603 | 348.0131 | -0.020253 | 16.2606
2019-04-28 20:07 | 0.18268 | -0.0048523 | 11.2606 | 111.7193 | 2.307 | 5.4624 | 1.1281 | 1.1212 | 0.16111 | 1402.6034 | 349.6809 | -0.01952 | 16.2811
2019-04-28 20:07 | 0.18281 | -0.0049744 | 11.2844 | 111.9115 | 2.3017 | 5.4611 | 1.1519 | 1.1448 | 0.16123 | 1402.6033 | 349.9359 | -0.019306 | 16.3091
2019-04-28 20:07 | 0.18285 | -0.0054626 | 11.3056 | 112.078 | 2.2991 | 5.4587 | 1.1731 | 1.1659 | 0.16127 | 1402.6012 | 350.0147 | -0.019201 | 16.3336
2019-04-28 20:07 | 0.18339 | -0.005188 | 11.3242 | 112.245 | 2.3057 | 5.4569 | 1.1917 | 1.1844 | 0.16177 | 1402.6036 | 351.0609 | -0.018673 | 16.3578
2019-04-28 20:07 | 0.18205 | -0.0057678 | 11.3414 | 112.4709 | 2.31 | 5.4526 | 1.2089 | 1.2015 | 0.16054 | 1402.5992 | 348.4984 | -0.01964 | 16.3911
2019-04-28 20:07 | 0.18345 | -0.005188 | 11.361 | 112.6722 | 2.3074 | 5.452 | 1.2285 | 1.221 | 0.16183 | 1402.6042 | 351.1696 | -0.018443 | 16.42
2019-04-28 20:07 | 0.18217 | -0.0052185 | 11.3785 | 112.9247 | 2.3041 | 5.4476 | 1.246 | 1.2383 | 0.16064 | 1402.6027 | 348.7086 | -0.019331 | 16.457
2019-04-28 20:07 | 0.18184 | -0.005188 | 11.4021 | 113.1028 | 2.2979 | 5.4463 | 1.2696 | 1.2618 | 0.16034 | 1402.6029 | 348.0929 | -0.019453 | 16.483
2019-04-28 20:07 | 0.18279 | -0.0058899 | 11.431 | 113.2778 | 2.2964 | 5.4461 | 1.2985 | 1.2906 | 0.16122 | 1402.601 | 349.9117 | -0.018633 | 16.5087
2019-04-28 20:07 | 0.18266 | -0.0055237 | 11.4531 | 113.4479 | 2.2934 | 5.4432 | 1.3206 | 1.3125 | 0.16109 | 1402.6029 | 349.6536 | -0.018598 | 16.5333
2019-04-28 20:07 | 0.18281 | -0.0051575 | 11.4686 | 113.6904 | 2.2972 | 5.4411 | 1.3361 | 1.3279 | 0.16123 | 1402.6052 | 349.9388 | -0.018381 | 16.5685
2019-04-28 20:07 | 0.18186 | -0.0056458 | 11.4814 | 113.9382 | 2.3079 | 5.4392 | 1.3489 | 1.3406 | 0.16036 | 1402.6018 | 348.1351 | -0.019064 | 16.6049
2019-04-28 20:07 | 0.18264 | -0.0053406 | 11.4935 | 114.0804 | 2.3035 | 5.437 | 1.361 | 1.3527 | 0.16108 | 1402.6045 | 349.6152 | -0.018395 | 16.6254
2019-04-28 20:07 | 0.18192 | -0.0055847 | 11.5135 | 114.2992 | 2.2986 | 5.4335 | 1.381 | 1.3725 | 0.16041 | 1402.6025 | 348.2428 | -0.018854 | 16.6575
2019-04-28 20:07 | 0.18211 | -0.0050659 | 11.5417 | 114.4666 | 2.2983 | 5.4295 | 1.4092 | 1.4005 | 0.16058 | 1402.6058 | 348.5984 | -0.018535 | 16.6816
2019-04-28 20:07 | 0.18381 | -0.0055237 | 11.5825 | 114.6283 | 2.2994 | 5.4242 | 1.45 | 1.4411 | 0.16216 | 1402.6062 | 351.862 | -0.017065 | 16.7052
2019-04-28 20:07 | 0.18268 | -0.0054626 | 11.6141 | 114.828 | 2.2949 | 5.4185 | 1.4816 | 1.4725 | 0.16111 | 1402.6056 | 349.6898 | -0.017761 | 16.7344
2019-04-28 20:07 | 0.1836 | -0.0053101 | 11.6442 | 115.1216 | 2.2983 | 5.4156 | 1.5117 | 1.5024 | 0.16197 | 1402.6082 | 351.4615 | -0.016896 | 16.777
2019-04-28 20:07 | 0.18302 | -0.0053711 | 11.6764 | 115.3274 | 2.3011 | 5.4121 | 1.5439 | 1.5344 | 0.16142 | 1402.6075 | 350.3401 | -0.01718 | 16.8071
2019-04-28 20:07 | 0.18264 | -0.0056458 | 11.6954 | 115.6589 | 2.2975 | 5.4098 | 1.5629 | 1.5533 | 0.16108 | 1402.6061 | 349.6197 | -0.017388 | 16.8556
2019-04-28 20:07 | 0.18271 | -0.005249 | 11.7081 | 115.8945 | 2.3024 | 5.4085 | 1.5756 | 1.5659 | 0.16114 | 1402.6083 | 349.7594 | -0.017241 | 16.8897
2019-04-28 20:07 | 0.18317 | -0.0050354 | 11.7268 | 116.1458 | 2.3006 | 5.4057 | 1.5943 | 1.5845 | 0.16156 | 1402.6102 | 350.6254 | -0.016788 | 16.9262
2019-04-28 20:07 | 0.1836 | -0.0054626 | 11.7467 | 116.332 | 2.2894 | 5.4075 | 1.6142 | 1.6043 | 0.16197 | 1402.6089 | 351.4634 | -0.016384 | 16.9535
2019-04-28 20:07 | 0.1829 | -0.0050354 | 11.7607 | 116.5652 | 2.2915 | 5.4069 | 1.6282 | 1.6182 | 0.16132 | 1402.6105 | 350.1187 | -0.016817 | 16.9874
2019-04-28 20:07 | 0.18209 | -0.0047607 | 11.7748 | 116.7406 | 2.3049 | 5.3948 | 1.6423 | 1.6322 | 0.16057 | 1402.611 | 348.5591 | -0.017344 | 17.0129
2019-04-28 20:07 | 0.18254 | -0.0053711 | 11.7971 | 116.9271 | 2.3159 | 5.3924 | 1.6646 | 1.6544 | 0.16099 | 1402.6088 | 349.4357 | -0.016925 | 17.0403
2019-04-28 20:07 | 0.18281 | -0.005188 | 11.8237 | 117.1374 | 2.308 | 5.3896 | 1.6912 | 1.6808 | 0.16123 | 1402.6106 | 349.9402 | -0.016578 | 17.0708
2019-04-28 20:07 | 0.18336 | -0.0049133 | 11.8445 | 117.3209 | 2.3124 | 5.3879 | 1.712 | 1.7015 | 0.16174 | 1402.6128 | 350.9864 | -0.016039 | 17.0974
2019-04-28 20:07 | 0.18203 | -0.0053711 | 11.8705 | 117.551 | 2.3139 | 5.3874 | 1.738 | 1.7273 | 0.16052 | 1402.6094 | 348.4584 | -0.01694 | 17.1313
2019-04-28 20:07 | 0.182 | -0.0054626 | 11.9061 | 117.7798 | 2.3061 | 5.3865 | 1.7736 | 1.7627 | 0.16048 | 1402.6093 | 348.3872 | -0.016793 | 17.1647
2019-04-28 20:07 | 0.18258 | -0.0055237 | 11.9414 | 118.0221 | 2.2979 | 5.3862 | 1.8089 | 1.7977 | 0.16102 | 1402.6104 | 349.5103 | -0.016173 | 17.2
2019-04-28 20:07 | 0.18319 | -0.005188 | 11.9706 | 118.2482 | 2.3045 | 5.3866 | 1.8381 | 1.8268 | 0.16158 | 1402.6133 | 350.6643 | -0.015544 | 17.2327
2019-04-28 20:07 | 0.18309 | -0.0049133 | 11.9968 | 118.5113 | 2.3018 | 5.3841 | 1.8643 | 1.8529 | 0.16149 | 1402.615 | 350.4801 | -0.015465 | 17.2709
2019-04-28 20:07 | 0.18243 | -0.0052185 | 12.0143 | 118.8145 | 2.3017 | 5.3844 | 1.8818 | 1.8703 | 0.16088 | 1402.6128 | 349.2171 | -0.015897 | 17.3153
2019-04-28 20:07 | 0.18355 | -0.0045776 | 12.0282 | 119.0798 | 2.2951 | 5.3829 | 1.8957 | 1.8841 | 0.16191 | 1402.6174 | 351.3443 | -0.01494 | 17.3535
2019-04-28 20:07 | 0.18266 | -0.0050964 | 12.0304 | 119.2282 | 2.3051 | 5.3794 | 1.8979 | 1.8862 | 0.16109 | 1402.614 | 349.6497 | -0.015636 | 17.3755
2019-04-28 20:07 | 0.18188 | -0.0046692 | 12.0344 | 119.4385 | 2.3061 | 5.3762 | 1.9019 | 1.8902 | 0.16037 | 1402.6151 | 348.1605 | -0.016176 | 17.406
2019-04-28 20:07 | 0.18224 | -0.0050049 | 12.0338 | 119.6396 | 2.3107 | 5.3731 | 1.9013 | 1.8896 | 0.16071 | 1402.6139 | 348.8526 | -0.015928 | 17.4355
2019-04-28 20:07 | 0.18194 | -0.005188 | 12.0454 | 119.69 | 2.3037 | 5.3735 | 1.9129 | 1.9012 | 0.16043 | 1402.6129 | 348.2759 | -0.01611 | 17.4429
2019-04-28 20:07 | 0.18139 | -0.0049133 | 12.0518 | 119.8116 | 2.3019 | 5.3719 | 1.9193 | 1.9075 | 0.15992 | 1402.6135 | 347.2227 | -0.016476 | 17.4606
2019-04-28 20:07 | 0.18285 | -0.005188 | 12.0653 | 119.8869 | 2.296 | 5.368 | 1.9328 | 1.9209 | 0.16127 | 1402.6143 | 350.0133 | -0.015321 | 17.4715
2019-04-28 20:07 | 0.18258 | -0.0053711 | 12.0813 | 119.9838 | 2.2993 | 5.3644 | 1.9488 | 1.9369 | 0.16102 | 1402.6132 | 349.5089 | -0.015452 | 17.4858
2019-04-28 20:07 | 0.18258 | -0.0047607 | 12.0928 | 120.1559 | 2.2977 | 5.3634 | 1.9603 | 1.9483 | 0.16102 | 1402.6165 | 349.5013 | -0.015354 | 17.5105
2019-04-28 20:07 | 0.1836 | -0.0049133 | 12.0998 | 120.2614 | 2.2979 | 5.3639 | 1.9673 | 1.9552 | 0.16196 | 1402.6169 | 351.4579 | -0.014554 | 17.5259
2019-04-28 20:07 | 0.18243 | -0.0053101 | 12.1097 | 120.3755 | 2.2954 | 5.3654 | 1.9772 | 1.965 | 0.16088 | 1402.6139 | 349.2188 | -0.015418 | 17.5428
2019-04-28 20:07 | 0.18313 | -0.0048523 | 12.1246 | 120.4334 | 2.2963 | 5.363 | 1.9921 | 1.9799 | 0.16153 | 1402.6173 | 350.5522 | -0.014783 | 17.551
2019-04-28 20:07 | 0.18319 | -0.0054016 | 12.1405 | 120.5479 | 2.2992 | 5.357 | 2.008 | 1.9957 | 0.16158 | 1402.6149 | 350.6679 | -0.014693 | 17.5679
2019-04-28 20:07 | 0.18224 | -0.0052185 | 12.1527 | 120.7028 | 2.2934 | 5.3572 | 2.0202 | 2.0078 | 0.16071 | 1402.6146 | 348.8557 | -0.015337 | 17.5905
2019-04-28 20:07 | 0.18237 | -0.0055847 | 12.1794 | 120.8639 | 2.2903 | 5.3622 | 2.0469 | 2.0343 | 0.16083 | 1402.6134 | 349.1139 | -0.015124 | 17.6142
2019-04-28 20:07 | 0.18319 | -0.0051575 | 12.1983 | 120.9855 | 2.2939 | 5.3556 | 2.0658 | 2.0531 | 0.16158 | 1402.6169 | 350.6649 | -0.014384 | 17.6316
2019-04-28 20:07 | 0.18319 | -0.0050659 | 12.2058 | 120.9856 | 2.2939 | 5.3556 | 2.0733 | 2.0605 | 0.16158 | 1402.6176 | 350.6659 | -0.01434 | 17.6315
2019-04-28 20:07 | 0.18319 | -0.0050659 | 12.2058 | 120.9856 | 2.2939 | 5.3556 | 2.0733 | 2.0605 | 0.16158 | 1402.6176 | 350.6659 | -0.01434 | 17.6315
2019-04-28 20:07 | 0.18241 | -0.0052185 | 12.2298 | 121.4283 | 2.3151 | 5.3405 | 2.0973 | 2.0844 | 0.16086 | 1402.6161 | 349.1819 | -0.014816 | 17.6962
2019-04-28 20:07 | 0.182 | -0.005249 | 12.2361 | 121.4749 | 2.3081 | 5.3001 | 2.1036 | 2.0907 | 0.16048 | 1402.6155 | 348.3859 | -0.015101 | 17.7031
2019-04-28 20:07 | 0.18272 | -0.0056152 | 12.251 | 121.6018 | 2.3026 | 4.9777 | 2.1185 | 2.1055 | 0.16115 | 1402.6149 | 349.7662 | -0.014504 | 17.7217
2019-04-28 20:07 | 0.18285 | -0.0053101 | 12.2586 | 121.6396 | 2.2972 | 4.9083 | 2.1261 | 2.1131 | 0.16127 | 1402.6166 | 350.0156 | -0.014345 | 17.727
2019-04-28 20:07 | 0.18324 | -0.0051575 | 12.2633 | 121.8533 | 2.2981 | 4.9085 | 2.1308 | 2.1177 | 0.16163 | 1402.6179 | 350.774 | -0.014011 | 17.758
2019-04-28 20:07 | 0.18319 | -0.0055237 | 12.2648 | 121.9562 | 2.309 | 4.9122 | 2.1323 | 2.1192 | 0.16158 | 1402.6161 | 350.6701 | -0.014069 | 17.7732
2019-04-28 20:07 | 0.18162 | -0.0053101 | 12.2685 | 122.0776 | 2.3056 | 4.9164 | 2.136 | 2.1229 | 0.16013 | 1402.6152 | 347.6631 | -0.015227 | 17.791
2019-04-28 20:07 | 0.18311 | -0.0054016 | 12.277 | 122.1191 | 2.3088 | 4.918 | 2.1445 | 2.1314 | 0.16151 | 1402.6168 | 350.5238 | -0.014057 | 17.7969
2019-04-28 20:07 | 0.18209 | -0.0052795 | 12.2825 | 122.1815 | 2.3055 | 4.9223 | 2.15 | 2.1368 | 0.16057 | 1402.6161 | 348.568 | -0.014795 | 17.8061
2019-04-28 20:07 | 0.18245 | -0.0051575 | 12.2823 | 122.2216 | 2.3099 | 4.9274 | 2.1498 | 2.1366 | 0.1609 | 1402.6172 | 349.2541 | -0.014516 | 17.8118
2019-04-28 20:07 | 0.18296 | -0.0050354 | 12.2826 | 122.2696 | 2.3134 | 4.9332 | 2.1501 | 2.1368 | 0.16137 | 1402.6184 | 350.2299 | -0.01412 | 17.8187
2019-04-28 20:07 | 0.18289 | -0.0050659 | 12.2937 | 122.365 | 2.3098 | 4.9382 | 2.1612 | 2.1479 | 0.1613 | 1402.6184 | 350.0855 | -0.014123 | 17.8326
2019-04-28 20:07 | 0.18338 | -0.0054321 | 12.3136 | 122.343 | 2.3059 | 4.9422 | 2.1811 | 2.1677 | 0.16176 | 1402.6176 | 351.0313 | -0.013672 | 17.8295
2019-04-28 20:07 | 0.18281 | -0.0054932 | 12.3446 | 122.4986 | 2.3066 | 4.9447 | 2.2121 | 2.1985 | 0.16123 | 1402.6169 | 349.9461 | -0.013948 | 17.8523
2019-04-28 20:07 | 0.18268 | -0.0050964 | 12.3734 | 122.6048 | 2.302 | 4.9483 | 2.2409 | 2.2272 | 0.16111 | 1402.6193 | 349.6882 | -0.013877 | 17.8676
2019-04-28 20:07 | 0.18198 | -0.0050964 | 12.3814 | 122.7382 | 2.3022 | 4.9532 | 2.2489 | 2.235 | 0.16046 | 1402.6185 | 348.3489 | -0.014367 | 17.8871
2019-04-28 20:07 | 0.18317 | -0.0049438 | 12.3816 | 122.8334 | 2.295 | 4.9602 | 2.2491 | 2.2353 | 0.16156 | 1402.6207 | 350.6273 | -0.013453 | 17.9008
2019-04-28 20:07 | 0.18317 | -0.0052185 | 12.3824 | 122.9879 | 2.2974 | 4.9668 | 2.2499 | 2.236 | 0.16156 | 1402.6193 | 350.6308 | -0.013466 | 17.9234
2019-04-28 20:07 | 0.18298 | -0.0054321 | 12.3823 | 123.1057 | 2.2999 | 4.9691 | 2.2498 | 2.236 | 0.16139 | 1402.6182 | 350.2717 | -0.013623 | 17.9407
2019-04-28 20:07 | 0.18273 | -0.005188 | 12.3722 | 123.2012 | 2.3055 | 4.974 | 2.2397 | 2.2259 | 0.16116 | 1402.6189 | 349.798 | -0.013846 | 17.9545
2019-04-28 20:07 | 0.18273 | -0.0056152 | 12.3423 | 123.2348 | 2.3045 | 4.9785 | 2.2098 | 2.1962 | 0.16116 | 1402.6162 | 349.8036 | -0.014025 | 17.9597
2019-04-28 20:07 | 0.18234 | -0.0053711 | 12.2986 | 123.1764 | 2.2981 | 4.985 | 2.1661 | 2.1528 | 0.1608 | 1402.6162 | 349.0404 | -0.014533 | 17.9511
2019-04-28 20:07 | 0.18272 | -0.0054626 | 12.2442 | 123.0109 | 2.3033 | 4.9923 | 2.1117 | 2.0988 | 0.16115 | 1402.6155 | 349.7656 | -0.014528 | 17.927
2019-04-28 20:07 | 0.18226 | -0.0056763 | 12.1856 | 122.7545 | 2.3066 | 4.9931 | 2.0531 | 2.0404 | 0.16073 | 1402.6129 | 348.8997 | -0.015184 | 17.8897
2019-04-28 20:07 | 0.18243 | -0.0052795 | 12.1332 | 122.5382 | 2.3017 | 4.9974 | 2.0007 | 1.9884 | 0.16088 | 1402.6144 | 349.2206 | -0.015296 | 17.858
2019-04-28 20:07 | 0.18311 | -0.0050659 | 12.0861 | 122.16 | 2.301 | 5.0006 | 1.9536 | 1.9415 | 0.16151 | 1402.6156 | 350.521 | -0.015006 | 17.8027
2019-04-28 20:07 | 0.18274 | -0.0053406 | 12.0654 | 121.7064 | 2.31 | 5.0038 | 1.9329 | 1.9211 | 0.16116 | 1402.6134 | 349.8007 | -0.015415 | 17.7368
2019-04-28 20:07 | 0.18202 | -0.0052185 | 12.047 | 121.4614 | 2.3083 | 5.0053 | 1.9145 | 1.9028 | 0.1605 | 1402.6127 | 348.4236 | -0.016045 | 17.7011
2019-04-28 20:07 | 0.18281 | -0.0049744 | 12.0107 | 121.1591 | 2.3041 | 5.0061 | 1.8782 | 1.8666 | 0.16123 | 1402.6144 | 349.9407 | -0.015613 | 17.6568
2019-04-28 20:07 | 0.18289 | -0.0045776 | 11.976 | 120.987 | 2.2998 | 5.0071 | 1.8435 | 1.8322 | 0.1613 | 1402.616 | 350.0804 | -0.015706 | 17.6315
2019-04-28 20:07 | 0.18289 | -0.005127 | 11.9372 | 120.5941 | 2.3011 | 5.009 | 1.8047 | 1.7936 | 0.1613 | 1402.6127 | 350.0878 | -0.015938 | 17.5746
2019-04-28 20:07 | 0.18213 | -0.0054932 | 11.8991 | 120.2486 | 2.3088 | 5.0102 | 1.7666 | 1.7558 | 0.16061 | 1402.6093 | 348.6446 | -0.016728 | 17.5245
2019-04-28 20:07 | 0.18262 | -0.0052795 | 11.8659 | 119.8778 | 2.3024 | 5.0109 | 1.7334 | 1.7228 | 0.16106 | 1402.6105 | 349.583 | -0.016511 | 17.4703
2019-04-28 20:07 | 0.18168 | -0.0054626 | 11.8309 | 119.4796 | 2.307 | 5.0119 | 1.6984 | 1.688 | 0.16019 | 1402.6078 | 347.7755 | -0.017417 | 17.4124
2019-04-28 20:07 | 0.18291 | -0.0055847 | 11.7986 | 119.2415 | 2.3094 | 5.0131 | 1.6661 | 1.6558 | 0.16132 | 1402.6083 | 350.1299 | -0.016657 | 17.3777
2019-04-28 20:07 | 0.18187 | -0.006073 | 11.7636 | 118.8619 | 2.3021 | 5.0134 | 1.6311 | 1.6211 | 0.16036 | 1402.6039 | 348.1453 | -0.017655 | 17.3227
2019-04-28 20:07 | 0.18268 | -0.0055847 | 11.7324 | 118.4646 | 2.3023 | 5.0145 | 1.5999 | 1.5901 | 0.16111 | 1402.6068 | 349.6959 | -0.017166 | 17.2645
2019-04-28 20:07 | 0.18247 | -0.0052185 | 11.7087 | 118.161 | 2.2972 | 5.0154 | 1.5762 | 1.5665 | 0.16092 | 1402.608 | 349.293 | -0.017421 | 17.2201
2019-04-28 20:07 | 0.18179 | -0.0053406 | 11.6858 | 117.8588 | 2.2955 | 5.0146 | 1.5533 | 1.5438 | 0.16029 | 1402.6063 | 347.9917 | -0.018061 | 17.1762
2019-04-28 20:07 | 0.18234 | -0.0054321 | 11.6592 | 117.6025 | 2.301 | 5.0124 | 1.5267 | 1.5173 | 0.1608 | 1402.6062 | 349.0425 | -0.017786 | 17.1388
2019-04-28 20:07 | 0.18226 | -0.006012 | 11.6326 | 117.3588 | 2.2943 | 5.004 | 1.5001 | 1.4909 | 0.16073 | 1402.6028 | 348.9053 | -0.018016 | 17.1036
2019-04-28 20:07 | 0.18289 | -0.0058289 | 11.6086 | 117.1449 | 2.2906 | 4.9921 | 1.4761 | 1.4671 | 0.16131 | 1402.6041 | 350.0975 | -0.017652 | 17.0722
2019-04-28 20:07 | 0.1824 | -0.0057373 | 11.596 | 116.8153 | 2.2914 | 4.9801 | 1.4635 | 1.4545 | 0.16085 | 1402.6036 | 349.1553 | -0.018084 | 17.0242
2019-04-28 20:07 | 0.18304 | -0.0061035 | 11.5923 | 116.5995 | 2.3008 | 4.9703 | 1.4598 | 1.4508 | 0.16145 | 1402.6027 | 350.3907 | -0.017638 | 16.9929
2019-04-28 20:07 | 0.18162 | -0.0054321 | 11.5693 | 116.3846 | 2.3026 | 4.9617 | 1.4368 | 1.428 | 0.16014 | 1402.6039 | 347.6673 | -0.018788 | 16.9614
2019-04-28 20:07 | 0.18285 | -0.0057373 | 11.5429 | 116.1998 | 2.3067 | 4.9551 | 1.4104 | 1.4017 | 0.16127 | 1402.6034 | 350.024 | -0.018009 | 16.9345
2019-04-28 20:07 | 0.18268 | -0.0057068 | 11.5125 | 116.0151 | 2.305 | 4.9496 | 1.38 | 1.3715 | 0.16111 | 1402.6029 | 349.6982 | -0.018291 | 16.9075
2019-04-28 20:07 | 0.18223 | -0.0057068 | 11.4827 | 115.7931 | 2.3103 | 4.9441 | 1.3502 | 1.3419 | 0.1607 | 1402.6019 | 348.8294 | -0.018787 | 16.8752
2019-04-28 20:07 | 0.18274 | -0.006073 | 11.4561 | 115.5652 | 2.3024 | 4.9394 | 1.3236 | 1.3154 | 0.16117 | 1402.6003 | 349.8116 | -0.018558 | 16.8421
2019-04-28 20:07 | 0.18362 | -0.0059509 | 11.4323 | 115.3332 | 2.2887 | 4.9381 | 1.2998 | 1.2918 | 0.16199 | 1402.6016 | 351.5114 | -0.017997 | 16.8082
2019-04-28 20:07 | 0.18213 | -0.0057983 | 11.4064 | 115.0764 | 2.292 | 4.9311 | 1.2739 | 1.266 | 0.16061 | 1402.6001 | 348.6498 | -0.019252 | 16.7708
2019-04-28 20:07 | 0.18185 | -0.0059204 | 11.3879 | 114.8021 | 2.2904 | 4.9273 | 1.2554 | 1.2477 | 0.16035 | 1402.599 | 348.1085 | -0.019569 | 16.7309
2019-04-28 20:07 | 0.18168 | -0.0054626 | 11.3717 | 114.6818 | 2.289 | 4.924 | 1.2392 | 1.2316 | 0.16019 | 1402.6007 | 347.7769 | -0.019751 | 16.7132
2019-04-28 20:07 | 0.18247 | -0.0057983 | 11.3592 | 114.4552 | 2.2914 | 4.9208 | 1.2267 | 1.2192 | 0.16092 | 1402.5997 | 349.3014 | -0.019234 | 16.6803
2019-04-28 20:07 | 0.18351 | -0.0053406 | 11.3476 | 114.2497 | 2.29 | 4.9181 | 1.2151 | 1.2076 | 0.16188 | 1402.6033 | 351.287 | -0.018475 | 16.65
2019-04-28 20:07 | 0.18277 | -0.0056763 | 11.3325 | 113.9679 | 2.3004 | 4.9151 | 1.2 | 1.1926 | 0.1612 | 1402.6005 | 349.8796 | -0.019132 | 16.6092
2019-04-28 20:07 | 0.18266 | -0.0054932 | 11.3134 | 113.8364 | 2.3004 | 4.9127 | 1.1809 | 1.1736 | 0.1611 | 1402.601 | 349.6599 | -0.019304 | 16.5899
2019-04-28 20:07 | 0.18259 | -0.0057983 | 11.303 | 113.7154 | 2.3062 | 4.9103 | 1.1705 | 1.1633 | 0.16103 | 1402.599 | 349.519 | -0.019433 | 16.5724
2019-04-28 20:07 | 0.18385 | -0.0054321 | 11.2964 | 113.5345 | 2.3055 | 4.908 | 1.1639 | 1.1568 | 0.1622 | 1402.6025 | 351.9397 | -0.018482 | 16.5458
2019-04-28 20:07 | 0.18236 | -0.0056763 | 11.2924 | 113.3916 | 2.2965 | 4.9058 | 1.1599 | 1.1528 | 0.16082 | 1402.5994 | 349.0832 | -0.019651 | 16.5252
2019-04-28 20:07 | 0.18162 | -0.0057068 | 11.289 | 113.3022 | 2.2921 | 4.9035 | 1.1565 | 1.1494 | 0.16014 | 1402.598 | 347.672 | -0.02023 | 16.5123
2019-04-28 20:07 | 0.18245 | -0.0054626 | 11.2751 | 113.1948 | 2.298 | 4.9011 | 1.1426 | 1.1356 | 0.16091 | 1402.6002 | 349.2616 | -0.019654 | 16.4964
2019-04-28 20:07 | 0.18293 | -0.0056763 | 11.2549 | 113.1147 | 2.3045 | 4.8988 | 1.1224 | 1.1156 | 0.16134 | 1402.5995 | 350.1694 | -0.019411 | 16.4848
2019-04-28 20:07 | 0.18187 | -0.0055237 | 11.2371 | 112.9393 | 2.3023 | 4.8962 | 1.1046 | 1.0978 | 0.16036 | 1402.5986 | 348.1404 | -0.020296 | 16.4593
2019-04-28 20:07 | 0.18313 | -0.0055542 | 11.2212 | 112.7666 | 2.3026 | 4.8935 | 1.0887 | 1.082 | 0.16153 | 1402.5997 | 350.566 | -0.019417 | 16.434
2019-04-28 20:07 | 0.18168 | -0.0057068 | 11.2156 | 112.705 | 2.3131 | 4.8932 | 1.0831 | 1.0765 | 0.16019 | 1402.597 | 347.7807 | -0.02056 | 16.4252
2019-04-28 20:07 | 0.18217 | -0.0056458 | 11.2076 | 112.5564 | 2.3112 | 4.8904 | 1.0751 | 1.0685 | 0.16064 | 1402.5979 | 348.7213 | -0.020224 | 16.4035
2019-04-28 20:07 | 0.18287 | -0.0053101 | 11.1934 | 112.4644 | 2.2994 | 4.8884 | 1.0609 | 1.0544 | 0.16129 | 1402.6002 | 350.0562 | -0.019744 | 16.3899
2019-04-28 20:07 | 0.18249 | -0.0054016 | 11.1651 | 112.3191 | 2.3003 | 4.886 | 1.0326 | 1.0263 | 0.16094 | 1402.5989 | 349.3336 | -0.02018 | 16.3688
2019-04-28 20:07 | 0.18232 | -0.0056458 | 11.1233 | 112.1859 | 2.3051 | 4.8899 | 0.99081 | 0.98473 | 0.16078 | 1402.5969 | 349.011 | -0.020537 | 16.3495
2019-04-28 20:07 | 0.18302 | -0.0056458 | 11.121 | 112.0173 | 2.3147 | 4.8882 | 0.98854 | 0.98246 | 0.16143 | 1402.5977 | 350.3507 | -0.020018 | 16.3248
2019-04-28 20:07 | 0.18234 | -0.0056763 | 11.1036 | 111.8041 | 2.2978 | 4.8846 | 0.97114 | 0.96517 | 0.1608 | 1402.5964 | 349.0479 | -0.020625 | 16.2939
2019-04-28 20:07 | 0.182 | -0.0058289 | 11.0813 | 111.6223 | 2.2955 | 4.8809 | 0.94879 | 0.94296 | 0.16049 | 1402.5947 | 348.3986 | -0.021006 | 16.2675
2019-04-28 20:07 | 0.18336 | -0.0059509 | 11.058 | 111.3976 | 2.2946 | 4.8763 | 0.92545 | 0.91977 | 0.16175 | 1402.5956 | 351.0063 | -0.0201 | 16.2346
2019-04-28 20:07 | 0.18268 | -0.0057678 | 11.0355 | 111.2413 | 2.2911 | 4.873 | 0.90295 | 0.8974 | 0.16112 | 1402.5953 | 349.7008 | -0.020719 | 16.2118
2019-04-28 20:07 | 0.18313 | -0.006073 | 11.0158 | 111.1267 | 2.3002 | 4.8712 | 0.88334 | 0.87792 | 0.16154 | 1402.594 | 350.5734 | -0.020494 | 16.1952
2019-04-28 20:07 | 0.18206 | -0.0053101 | 11.0007 | 110.9319 | 2.3044 | 4.8703 | 0.86821 | 0.86288 | 0.16054 | 1402.5963 | 348.5007 | -0.02134 | 16.1666
2019-04-28 20:07 | 0.18272 | -0.0039062 | 10.9855 | 110.6385 | 2.3013 | 4.8705 | 0.85297 | 0.84773 | 0.16114 | 1402.604 | 349.7496 | -0.020827 | 16.1231
2019-04-28 20:07 | 0.18315 | -0.0021057 | 10.9795 | 110.4549 | 2.299 | 4.8705 | 0.84698 | 0.84178 | 0.16154 | 1402.6135 | 350.559 | -0.020413 | 16.0955
2019-04-28 20:07 | 0.183 | -0.0022278 | 10.9675 | 110.3327 | 2.2985 | 4.8686 | 0.83498 | 0.82985 | 0.1614 | 1402.6125 | 350.2711 | -0.020597 | 16.0778
2019-04-28 20:07 | 0.18228 | -0.0025024 | 10.9562 | 110.1082 | 2.3011 | 4.8659 | 0.82366 | 0.8186 | 0.16074 | 1402.61 | 348.8994 | -0.021217 | 16.0453
2019-04-28 20:07 | 0.18177 | -0.0021667 | 10.9526 | 110.0651 | 2.3012 | 4.8648 | 0.82011 | 0.81507 | 0.16026 | 1402.611 | 347.9179 | -0.021601 | 16.0389
2019-04-28 20:07 | 0.18177 | -0.0026855 | 10.9533 | 109.8917 | 2.2934 | 4.8621 | 0.82083 | 0.81578 | 0.16026 | 1402.6084 | 347.9247 | -0.02163 | 16.0139
2019-04-28 20:07 | 0.18285 | -0.0019531 | 10.942 | 109.7865 | 2.2997 | 4.8601 | 0.80946 | 0.80448 | 0.16126 | 1402.6133 | 349.9784 | -0.020824 | 15.9981
2019-04-28 20:07 | 0.18295 | -0.0015259 | 10.9273 | 109.8099 | 2.2973 | 4.8607 | 0.79481 | 0.78992 | 0.16134 | 1402.6154 | 350.1539 | -0.0208 | 16.0013
2019-04-28 20:07 | 0.18302 | -0.001709 | 10.9008 | 109.7244 | 2.304 | 4.8585 | 0.76833 | 0.76361 | 0.16141 | 1402.6141 | 350.301 | -0.020888 | 15.9889
2019-04-28 20:07 | 0.18281 | -0.0015259 | 10.8762 | 109.5763 | 2.3034 | 4.8564 | 0.7437 | 0.73913 | 0.16122 | 1402.6145 | 349.901 | -0.02116 | 15.9673
2019-04-28 20:07 | 0.18281 | -0.0020142 | 10.8537 | 109.4325 | 2.3071 | 4.853 | 0.72118 | 0.71675 | 0.16122 | 1402.6117 | 349.9073 | -0.021305 | 15.9465
2019-04-28 20:07 | 0.18219 | -0.0023804 | 10.8368 | 109.2679 | 2.306 | 4.8494 | 0.70425 | 0.69992 | 0.16065 | 1402.6088 | 348.7174 | -0.021887 | 15.9228
2019-04-28 20:07 | 0.18298 | -0.0025024 | 10.8204 | 109.0927 | 2.2993 | 4.8468 | 0.68787 | 0.68364 | 0.16138 | 1402.6088 | 350.239 | -0.021376 | 15.8972
2019-04-28 20:07 | 0.18327 | -0.0024414 | 10.8022 | 108.928 | 2.2935 | 4.8448 | 0.66974 | 0.66562 | 0.16164 | 1402.6091 | 350.7813 | -0.021249 | 15.8732
2019-04-28 20:07 | 0.18209 | -0.0020142 | 10.7715 | 108.6625 | 2.306 | 4.8437 | 0.63904 | 0.63512 | 0.16056 | 1402.6094 | 348.5319 | -0.022267 | 15.8344
2019-04-28 20:07 | 0.18196 | -0.0018311 | 10.7402 | 108.4455 | 2.3033 | 4.8423 | 0.60773 | 0.604 | 0.16044 | 1402.6096 | 348.2764 | -0.022515 | 15.8027
2019-04-28 20:07 | 0.18259 | -0.0018921 | 10.7067 | 108.2778 | 2.3163 | 4.8397 | 0.57419 | 0.57066 | 0.16101 | 1402.6096 | 349.4716 | -0.022216 | 15.7782
2019-04-28 20:07 | 0.1834 | -0.0016785 | 10.6746 | 108.0364 | 2.3095 | 4.8374 | 0.54212 | 0.53879 | 0.16176 | 1402.6112 | 351.0253 | -0.021749 | 15.7429
2019-04-28 20:07 | 0.18276 | -0.0013733 | 10.6638 | 107.7969 | 2.2961 | 4.8364 | 0.53126 | 0.528 | 0.16117 | 1402.6118 | 349.7909 | -0.022273 | 15.7079
2019-04-28 20:07 | 0.18315 | -0.0019531 | 10.6636 | 107.512 | 2.2903 | 4.8279 | 0.53109 | 0.52782 | 0.16154 | 1402.6094 | 350.5583 | -0.022009 | 15.6666
2019-04-28 20:07 | 0.18255 | -0.0019226 | 10.6674 | 107.3495 | 2.2906 | 4.8267 | 0.5349 | 0.53161 | 0.16098 | 1402.6088 | 349.3997 | -0.022447 | 15.643
2019-04-28 20:07 | 0.18204 | -0.0020142 | 10.6707 | 107.1937 | 2.3021 | 4.8284 | 0.5382 | 0.53489 | 0.16051 | 1402.6078 | 348.4239 | -0.022823 | 15.6204
2019-04-28 20:07 | 0.18308 | -0.00177 | 10.6742 | 107.1312 | 2.3043 | 4.8262 | 0.54171 | 0.53838 | 0.16147 | 1402.6104 | 350.4114 | -0.022001 | 15.6111
2019-04-28 20:07 | 0.183 | -0.0015564 | 10.6729 | 106.9829 | 2.2952 | 4.8242 | 0.54042 | 0.5371 | 0.1614 | 1402.6115 | 350.2641 | -0.022051 | 15.5894
2019-04-28 20:07 | 0.18194 | -0.0016479 | 10.6613 | 106.9804 | 2.2941 | 4.8196 | 0.52881 | 0.52556 | 0.16042 | 1402.6094 | 348.2385 | -0.022919 | 15.5891
2019-04-28 20:07 | 0.18287 | -0.0015259 | 10.6644 | 106.9319 | 2.2957 | 4.8216 | 0.53189 | 0.52863 | 0.16127 | 1402.6112 | 350.0105 | -0.022193 | 15.5819
2019-04-28 20:07 | 0.18234 | -0.0021362 | 10.6672 | 106.9407 | 2.2935 | 4.8183 | 0.5347 | 0.53141 | 0.16079 | 1402.6075 | 349.0049 | -0.022619 | 15.5835
2019-04-28 20:07 | 0.18192 | -0.0022278 | 10.6605 | 106.8793 | 2.3037 | 4.8174 | 0.52805 | 0.5248 | 0.1604 | 1402.6063 | 348.2097 | -0.022974 | 15.5747
2019-04-28 20:07 | 0.18331 | -0.0017395 | 10.6545 | 106.8275 | 2.3108 | 4.8148 | 0.52204 | 0.51883 | 0.16168 | 1402.6106 | 350.8456 | -0.021927 | 15.5668
2019-04-28 20:07 | 0.18281 | -0.0016785 | 10.6472 | 106.7971 | 2.3084 | 4.8143 | 0.51467 | 0.5115 | 0.16122 | 1402.6101 | 349.904 | -0.022333 | 15.5624
2019-04-28 20:07 | 0.18319 | -0.0016479 | 10.6473 | 106.7448 | 2.316 | 4.813 | 0.51479 | 0.51163 | 0.16157 | 1402.6108 | 350.6274 | -0.022044 | 15.5547
2019-04-28 20:07 | 0.18213 | -0.0022888 | 10.6532 | 106.7125 | 2.3064 | 4.8109 | 0.5207 | 0.5175 | 0.1606 | 1402.6063 | 348.6089 | -0.022857 | 15.5504
2019-04-28 20:07 | 0.18213 | -0.0021667 | 10.6572 | 106.6688 | 2.303 | 4.8088 | 0.5247 | 0.52147 | 0.1606 | 1402.6068 | 348.6073 | -0.022829 | 15.544
2019-04-28 20:07 | 0.18306 | -0.0021057 | 10.6468 | 106.7184 | 2.2954 | 4.8073 | 0.51427 | 0.51111 | 0.16145 | 1402.6083 | 350.3803 | -0.022175 | 15.5511
2019-04-28 20:07 | 0.18279 | -0.0019531 | 10.6341 | 106.6488 | 2.2913 | 4.8064 | 0.50161 | 0.49852 | 0.16121 | 1402.6084 | 349.8716 | -0.022431 | 15.5409
2019-04-28 20:07 | 0.18193 | -0.0022583 | 10.6334 | 106.6223 | 2.2777 | 4.8042 | 0.50092 | 0.49784 | 0.1604 | 1402.6058 | 348.2107 | -0.023113 | 15.5372
2019-04-28 20:07 | 0.1821 | -0.0021667 | 10.6389 | 106.563 | 2.2881 | 4.8022 | 0.50635 | 0.50324 | 0.16056 | 1402.6066 | 348.5352 | -0.022951 | 15.5285
2019-04-28 20:07 | 0.18262 | -0.0020142 | 10.6414 | 106.5106 | 2.3064 | 4.801 | 0.50887 | 0.50574 | 0.16105 | 1402.6082 | 349.5469 | -0.022527 | 15.5208
2019-04-28 20:07 | 0.18244 | -0.0023804 | 10.6433 | 106.5888 | 2.3088 | 4.8 | 0.5108 | 0.50766 | 0.16088 | 1402.6061 | 349.1896 | -0.022684 | 15.5324
2019-04-28 20:07 | 0.18245 | -0.0022888 | 10.6465 | 106.522 | 2.2903 | 4.7988 | 0.51403 | 0.51087 | 0.16089 | 1402.6067 | 349.2248 | -0.022647 | 15.5226
2019-04-28 20:07 | 0.18223 | -0.0022888 | 10.6456 | 106.5132 | 2.2964 | 4.7976 | 0.51309 | 0.50993 | 0.16068 | 1402.6063 | 348.7905 | -0.022824 | 15.5213
2019-04-28 20:07 | 0.18287 | -0.0022583 | 10.6419 | 106.5797 | 2.3062 | 4.7949 | 0.50943 | 0.5063 | 0.16128 | 1402.6072 | 350.0207 | -0.022353 | 15.5309
2019-04-28 20:07 | 0.18272 | -0.0019836 | 10.641 | 106.5289 | 2.2967 | 4.7932 | 0.50848 | 0.50536 | 0.16114 | 1402.6084 | 349.7277 | -0.022455 | 15.5234
2019-04-28 20:07 | 0.18378 | -0.00177 | 10.6421 | 106.5392 | 2.2975 | 4.7922 | 0.50959 | 0.50646 | 0.16211 | 1402.6108 | 351.7517 | -0.021633 | 15.5247
2019-04-28 20:07 | 0.18285 | -0.002533 | 10.6425 | 106.5268 | 2.3041 | 4.7908 | 0.51002 | 0.50689 | 0.16126 | 1402.6057 | 349.9881 | -0.022382 | 15.5234
2019-04-28 20:07 | 0.18217 | -0.0025635 | 10.6427 | 106.5708 | 2.3053 | 4.7897 | 0.51017 | 0.50704 | 0.16063 | 1402.6047 | 348.6859 | -0.022899 | 15.5298
2019-04-28 20:07 | 0.18185 | -0.0029297 | 10.6458 | 106.5329 | 2.3043 | 4.7883 | 0.5133 | 0.51015 | 0.16034 | 1402.6025 | 348.0752 | -0.02315 | 15.5245
2019-04-28 20:07 | 0.18198 | -0.0026855 | 10.6463 | 106.5551 | 2.3009 | 4.7871 | 0.51375 | 0.5106 | 0.16046 | 1402.604 | 348.3256 | -0.023032 | 15.5276
2019-04-28 20:07 | 0.18263 | -0.002533 | 10.6458 | 106.5763 | 2.3205 | 4.7851 | 0.51328 | 0.51013 | 0.16105 | 1402.6056 | 349.5541 | -0.022537 | 15.5306
2019-04-28 20:07 | 0.18306 | -0.0027161 | 10.6446 | 106.5576 | 2.3098 | 4.7839 | 0.51208 | 0.50894 | 0.16145 | 1402.6051 | 350.389 | -0.022225 | 15.5279
2019-04-28 20:07 | 0.18206 | -0.0022888 | 10.6453 | 106.5566 | 2.3057 | 4.7816 | 0.51278 | 0.50963 | 0.16053 | 1402.6062 | 348.4654 | -0.022954 | 15.5277
2019-04-28 20:07 | 0.18244 | -0.0018005 | 10.6464 | 106.5342 | 2.3097 | 4.7957 | 0.51392 | 0.51076 | 0.16087 | 1402.6091 | 349.183 | -0.022631 | 15.5241
2019-04-28 20:07 | 0.18221 | -0.0018616 | 10.6469 | 106.4982 | 2.3138 | 4.8232 | 0.51441 | 0.51125 | 0.16066 | 1402.6084 | 348.7495 | -0.022804 | 15.519
2019-04-28 20:07 | 0.182 | -0.002594 | 10.6455 | 106.577 | 2.3063 | 4.8648 | 0.51297 | 0.50982 | 0.16048 | 1402.6045 | 348.3609 | -0.023016 | 15.5308
2019-04-28 20:07 | 0.1827 | -0.0028992 | 10.6444 | 106.561 | 2.3025 | 4.922 | 0.51187 | 0.50873 | 0.16112 | 1402.6036 | 349.7039 | -0.02251 | 15.5285
2019-04-28 20:07 | 0.18348 | -0.0028992 | 10.6452 | 106.5712 | 2.3023 | 5.0316 | 0.51271 | 0.50956 | 0.16184 | 1402.6047 | 351.188 | -0.021917 | 15.5299
2019-04-28 20:07 | 0.18181 | -0.0031738 | 10.6451 | 106.609 | 2.3158 | 5.3314 | 0.51263 | 0.50948 | 0.1603 | 1402.6012 | 348.0065 | -0.023197 | 15.5357
2019-04-28 20:07 | 0.18255 | -0.0026245 | 10.6452 | 106.5968 | 2.3099 | 5.3432 | 0.51269 | 0.50954 | 0.16098 | 1402.605 | 349.411 | -0.022603 | 15.5336
2019-04-28 20:07 | 0.18246 | -0.0026245 | 10.6469 | 106.5789 | 2.2864 | 5.348 | 0.51444 | 0.51128 | 0.1609 | 1402.605 | 349.23 | -0.022666 | 15.531
2019-04-28 20:07 | 0.18312 | -0.002533 | 10.6469 | 106.5577 | 2.295 | 5.3516 | 0.51435 | 0.51119 | 0.16151 | 1402.6062 | 350.4957 | -0.022158 | 15.5278
2019-04-28 20:07 | 0.18225 | -0.0023499 | 10.6474 | 106.5176 | 2.3031 | 5.3547 | 0.51487 | 0.51171 | 0.1607 | 1402.6061 | 348.8285 | -0.022804 | 15.522
2019-04-28 20:07 | 0.18342 | -0.0027771 | 10.6467 | 106.5221 | 2.3016 | 5.3568 | 0.51421 | 0.51105 | 0.16179 | 1402.6053 | 351.0782 | -0.021945 | 15.5227
2019-04-28 20:07 | 0.18295 | -0.0019531 | 10.6479 | 106.5459 | 2.2977 | 5.3586 | 0.5154 | 0.51223 | 0.16135 | 1402.6089 | 350.1628 | -0.022245 | 15.5259
2019-04-28 20:07 | 0.18291 | -0.0018921 | 10.6486 | 106.5505 | 2.3034 | 5.3602 | 0.51608 | 0.51291 | 0.16131 | 1402.6093 | 350.0896 | -0.022267 | 15.5265
2019-04-28 20:07 | 0.182 | -0.0018311 | 10.6519 | 106.5426 | 2.2962 | 5.3627 | 0.51944 | 0.51625 | 0.16047 | 1402.6083 | 348.3516 | -0.022934 | 15.5254
2019-04-28 20:07 | 0.18276 | -0.0018616 | 10.6518 | 106.5802 | 2.2954 | 5.3648 | 0.51929 | 0.5161 | 0.16117 | 1402.6091 | 349.7999 | -0.022363 | 15.5308
2019-04-28 20:07 | 0.18212 | -0.0015259 | 10.6522 | 106.6058 | 2.2958 | 5.3666 | 0.51972 | 0.51652 | 0.16058 | 1402.61 | 348.565 | -0.022827 | 15.5345
2019-04-28 20:07 | 0.18202 | -0.0018921 | 10.6501 | 106.5832 | 2.2965 | 5.3686 | 0.51762 | 0.51444 | 0.16049 | 1402.608 | 348.3888 | -0.022933 | 15.5314
2019-04-28 20:07 | 0.18264 | -0.0020142 | 10.6372 | 106.5852 | 2.3027 | 5.3717 | 0.50474 | 0.50164 | 0.16107 | 1402.608 | 349.5848 | -0.022533 | 15.5317
2019-04-28 20:07 | 0.18204 | -0.0022583 | 10.6176 | 106.5907 | 2.3004 | 5.3738 | 0.48505 | 0.48207 | 0.16051 | 1402.6057 | 348.4296 | -0.023107 | 15.5326
2019-04-28 20:07 | 0.183 | -0.0020447 | 10.5978 | 106.5292 | 2.3032 | 5.3756 | 0.46525 | 0.46239 | 0.1614 | 1402.6079 | 350.2728 | -0.022463 | 15.5235
2019-04-28 20:07 | 0.18159 | -0.0022278 | 10.5847 | 106.4441 | 2.3041 | 5.3779 | 0.45219 | 0.44941 | 0.16009 | 1402.6049 | 347.5609 | -0.023616 | 15.5113
2019-04-28 20:07 | 0.18232 | -0.00057983 | 10.5818 | 106.2782 | 2.3 | 5.379 | 0.44935 | 0.44659 | 0.16076 | 1402.614 | 348.9514 | -0.022968 | 15.4863
2019-04-28 20:07 | 0.1824 | -0.00177 | 10.5879 | 106.2577 | 2.2964 | 5.3813 | 0.4554 | 0.4526 | 0.16084 | 1402.6082 | 349.1114 | -0.022955 | 15.4838
2019-04-28 20:07 | 0.18344 | -0.0019531 | 10.5894 | 106.1882 | 2.2978 | 5.3851 | 0.4569 | 0.45409 | 0.1618 | 1402.6085 | 351.1042 | -0.02217 | 15.4737
2019-04-28 20:07 | 0.18195 | -0.0021973 | 10.5907 | 106.1363 | 2.3101 | 5.3859 | 0.45816 | 0.45534 | 0.16042 | 1402.6055 | 348.2484 | -0.023312 | 15.4664
2019-04-28 20:07 | 0.18234 | -0.0019226 | 10.5896 | 106.1175 | 2.3209 | 5.3897 | 0.45706 | 0.45425 | 0.16079 | 1402.6073 | 349.0049 | -0.022999 | 15.4635
2019-04-28 20:07 | 0.18213 | -0.0019226 | 10.5798 | 106.1017 | 2.3158 | 5.391 | 0.44735 | 0.4446 | 0.1606 | 1402.6068 | 348.6069 | -0.023206 | 15.4612
2019-04-28 20:07 | 0.18223 | -0.0021362 | 10.5623 | 106.0063 | 2.3115 | 5.3931 | 0.42976 | 0.42712 | 0.16068 | 1402.6057 | 348.7906 | -0.023237 | 15.4474
2019-04-28 20:07 | 0.18229 | -0.001709 | 10.5465 | 105.985 | 2.301 | 5.395 | 0.414 | 0.41146 | 0.16073 | 1402.6077 | 348.8939 | -0.023247 | 15.4441
2019-04-28 20:07 | 0.18333 | -0.00076294 | 10.5315 | 105.9081 | 2.296 | 5.3963 | 0.39902 | 0.39657 | 0.16169 | 1402.6135 | 350.8724 | -0.022475 | 15.4324
2019-04-28 20:07 | 0.18361 | -0.00027466 | 10.5207 | 105.8189 | 2.2943 | 5.3978 | 0.38817 | 0.38579 | 0.16195 | 1402.6162 | 351.409 | -0.022284 | 15.4191
2019-04-28 20:07 | 0.18261 | -0.00021362 | 10.5106 | 105.7421 | 2.2936 | 5.4003 | 0.37805 | 0.37573 | 0.16102 | 1402.6151 | 349.4902 | -0.023091 | 15.408
2019-04-28 20:07 | 0.18251 | 0.00045776 | 10.5053 | 105.5681 | 2.296 | 5.4046 | 0.37281 | 0.37051 | 0.16093 | 1402.6183 | 349.3005 | -0.023147 | 15.3824
2019-04-28 20:07 | 0.18334 | 0.00024414 | 10.5016 | 105.4783 | 2.3014 | 5.4042 | 0.36909 | 0.36683 | 0.1617 | 1402.6182 | 350.8956 | -0.022549 | 15.3693
2019-04-28 20:07 | 0.1828 | 0.00036621 | 10.4837 | 105.3918 | 2.3075 | 5.4049 | 0.35117 | 0.34902 | 0.1612 | 1402.6178 | 349.845 | -0.023048 | 15.3567
2019-04-28 20:07 | 0.18144 | -0.00012207 | 10.466 | 105.2793 | 2.3076 | 5.4086 | 0.33349 | 0.33144 | 0.15994 | 1402.6134 | 347.2456 | -0.024201 | 15.3406
2019-04-28 20:07 | 0.18297 | 0.0022583 | 10.4503 | 105.2233 | 2.2964 | 5.4035 | 0.31779 | 0.31584 | 0.16134 | 1402.6271 | 350.1462 | -0.022969 | 15.3313
2019-04-28 20:07 | 0.18193 | 0.0057678 | 10.4415 | 105.118 | 2.2909 | 5.4019 | 0.30898 | 0.30708 | 0.16037 | 1402.6433 | 348.1113 | -0.023581 | 15.3146
2019-04-28 20:07 | 0.18344 | 0.0082092 | 10.4282 | 104.9974 | 2.2873 | 5.4026 | 0.29567 | 0.29386 | 0.16175 | 1402.6572 | 350.9749 | -0.022348 | 15.2958
2019-04-28 20:07 | 0.18293 | 0.008606 | 10.4132 | 104.8294 | 2.2992 | 5.4024 | 0.28068 | 0.27896 | 0.16128 | 1402.6583 | 349.993 | -0.022786 | 15.2712
2019-04-28 20:07 | 0.18261 | 0.0082397 | 10.4046 | 104.7132 | 2.297 | 5.4026 | 0.27211 | 0.27044 | 0.16098 | 1402.656 | 349.3825 | -0.023096 | 15.2544
2019-04-28 20:07 | 0.18293 | 0.0079041 | 10.3923 | 104.536 | 2.3026 | 5.4038 | 0.25976 | 0.25817 | 0.16128 | 1402.6545 | 350.0019 | -0.022937 | 15.2287
2019-04-28 20:07 | 0.18236 | 0.0079956 | 10.3954 | 104.439 | 2.3011 | 5.4007 | 0.26288 | 0.26127 | 0.16076 | 1402.6543 | 348.9155 | -0.023345 | 15.2146
2019-04-28 20:07 | 0.18212 | 0.0085144 | 10.3899 | 104.3856 | 2.306 | 5.4013 | 0.25736 | 0.25578 | 0.16053 | 1402.6564 | 348.4386 | -0.023527 | 15.2067
2019-04-28 20:07 | 0.18268 | 0.0088806 | 10.3684 | 104.3237 | 2.3036 | 5.4032 | 0.23594 | 0.23449 | 0.16105 | 1402.6587 | 349.5194 | -0.023182 | 15.1974
2019-04-28 20:07 | 0.18238 | 0.0090332 | 10.3568 | 104.2194 | 2.2968 | 5.4038 | 0.22433 | 0.22295 | 0.16077 | 1402.6589 | 348.9386 | -0.023461 | 15.1822
2019-04-28 20:07 | 0.18223 | 0.0090027 | 10.359 | 104.1581 | 2.2993 | 5.403 | 0.22654 | 0.22515 | 0.16063 | 1402.6588 | 348.6497 | -0.023566 | 15.1733
2019-04-28 20:07 | 0.18265 | 0.0069885 | 10.3635 | 104.0328 | 2.3083 | 5.4038 | 0.231 | 0.22958 | 0.16102 | 1402.649 | 349.4713 | -0.023355 | 15.1559
2019-04-28 20:07 | 0.18338 | 0.005188 | 10.356 | 103.9633 | 2.3188 | 5.4057 | 0.22354 | 0.22216 | 0.16171 | 1402.6409 | 350.9055 | -0.022948 | 15.1464
2019-04-28 20:07 | 0.18259 | 0.0054016 | 10.3505 | 103.9359 | 2.3131 | 5.4067 | 0.21795 | 0.21662 | 0.16098 | 1402.6409 | 349.3831 | -0.023565 | 15.1424
2019-04-28 20:07 | 0.18166 | 0.0059509 | 10.3505 | 103.906 | 2.3109 | 5.4058 | 0.21795 | 0.21662 | 0.16012 | 1402.6425 | 347.6032 | -0.024232 | 15.1379
2019-04-28 20:07 | 0.18223 | 0.0054932 | 10.3489 | 103.883 | 2.3108 | 5.4073 | 0.21639 | 0.21506 | 0.16065 | 1402.6409 | 348.6945 | -0.023839 | 15.1347
2019-04-28 20:07 | 0.18297 | 0.0058289 | 10.3495 | 103.7567 | 2.3089 | 5.4073 | 0.21699 | 0.21565 | 0.16133 | 1402.6436 | 350.1012 | -0.023256 | 15.1161
2019-04-28 20:07 | 0.18289 | 0.0053406 | 10.3512 | 103.7204 | 2.3017 | 5.4049 | 0.21875 | 0.2174 | 0.16126 | 1402.641 | 349.9628 | -0.023335 | 15.111
2019-04-28 20:07 | 0.18246 | 0.0054932 | 10.3478 | 103.7277 | 2.2986 | 5.4046 | 0.21533 | 0.21401 | 0.16086 | 1402.6411 | 349.1289 | -0.023673 | 15.1121
2019-04-28 20:07 | 0.18208 | 0.0063171 | 10.3467 | 103.7425 | 2.2918 | 5.4039 | 0.21424 | 0.21293 | 0.1605 | 1402.6448 | 348.3948 | -0.023913 | 15.1139
2019-04-28 20:07 | 0.18293 | 0.0067749 | 10.3506 | 103.7704 | 2.2953 | 5.4036 | 0.21814 | 0.2168 | 0.16129 | 1402.6482 | 350.0171 | -0.023219 | 15.1177
2019-04-28 20:07 | 0.18285 | 0.0067749 | 10.3543 | 103.6988 | 2.2896 | 5.4029 | 0.22184 | 0.22048 | 0.16122 | 1402.6482 | 349.8723 | -0.023257 | 15.1073
2019-04-28 20:07 | 0.18227 | 0.0067139 | 10.3564 | 103.7306 | 2.2959 | 5.4025 | 0.22394 | 0.22256 | 0.16068 | 1402.6471 | 348.7516 | -0.023695 | 15.112
2019-04-28 20:07 | 0.18263 | 0.0070801 | 10.3568 | 103.7232 | 2.3112 | 5.4019 | 0.22434 | 0.22296 | 0.16101 | 1402.6494 | 349.4344 | -0.023398 | 15.1107
2019-04-28 20:07 | 0.18285 | 0.0068665 | 10.3581 | 103.7103 | 2.3042 | 5.402 | 0.22557 | 0.22419 | 0.16122 | 1402.6486 | 349.8713 | -0.023233 | 15.1089
2019-04-28 20:07 | 0.18291 | 0.0071106 | 10.3578 | 103.7409 | 2.3002 | 5.4013 | 0.22533 | 0.22394 | 0.16127 | 1402.6499 | 349.9767 | -0.023176 | 15.1133
2019-04-28 20:07 | 0.18227 | 0.0071106 | 10.3574 | 103.7014 | 2.2951 | 5.4004 | 0.22491 | 0.22353 | 0.16067 | 1402.649 | 348.7467 | -0.023665 | 15.1076
2019-04-28 20:07 | 0.18251 | 0.0071411 | 10.3598 | 103.7542 | 2.3039 | 5.4002 | 0.22733 | 0.22594 | 0.1609 | 1402.6498 | 349.2166 | -0.023464 | 15.1152
2019-04-28 20:07 | 0.18312 | 0.0075684 | 10.361 | 103.7105 | 2.3098 | 5.3996 | 0.2285 | 0.2271 | 0.16146 | 1402.6526 | 350.369 | -0.022973 | 15.1086
2019-04-28 20:07 | 0.18183 | 0.0081482 | 10.3615 | 103.7302 | 2.3169 | 5.3988 | 0.229 | 0.22759 | 0.16027 | 1402.6539 | 347.9014 | -0.023908 | 15.1114
2019-04-28 20:07 | 0.18291 | 0.0081177 | 10.3596 | 103.7623 | 2.3052 | 5.3973 | 0.22711 | 0.22572 | 0.16126 | 1402.6552 | 349.9643 | -0.023103 | 15.1159
2019-04-28 20:07 | 0.18263 | 0.0081482 | 10.3501 | 103.7546 | 2.2921 | 5.3959 | 0.2176 | 0.21626 | 0.161 | 1402.6547 | 349.4212 | -0.023364 | 15.1148
2019-04-28 20:07 | 0.18291 | 0.0076904 | 10.3275 | 103.7533 | 2.2966 | 5.3948 | 0.19498 | 0.19378 | 0.16127 | 1402.6525 | 349.9698 | -0.023293 | 15.1148
2019-04-28 20:07 | 0.18323 | 0.007019 | 10.2923 | 103.6454 | 2.291 | 5.3963 | 0.15979 | 0.15881 | 0.16157 | 1402.6489 | 350.5935 | -0.023271 | 15.0993

## STN810
Time | Conductivity | Temperature | Pressure | Dissolved O₂ saturation | Chlorophyll a | pH | Sea pressure | Depth | Salinity | Speed of sound | Specific conductivity | Density anomaly | Dissolved O₂ concentration | LON | LAT
2019-04-27 23:18 | 0.19099 | -0.15244 | 10.2831 | 110.89 | 1.8236 | 5.401 | 0.15063 | 0.1497 | 0.16957 | 1401.8553 | 367.5745 | -0.027677 | 16.227
2019-04-27 23:18 | 0.19466 | -0.052917 | 10.2829 | 110.3942 | 1.8352 | 3.0235 | 0.15039 | 0.14946 | 0.17245 | 1402.3616 | 373.2689 | -0.018439 | 16.1086
2019-04-27 23:18 | 0.19377 | -0.039978 | 10.297 | 109.8563 | 1.8307 | 3.4252 | 0.1645 | 0.16348 | 0.17156 | 1402.426 | 371.3893 | -0.018219 | 16.0244
2019-04-27 23:18 | 0.19375 | -0.034973 | 10.3073 | 109.4679 | 1.8239 | 3.6276 | 0.17478 | 0.1737 | 0.17151 | 1402.4513 | 371.287 | -0.017862 | 15.9655
2019-04-27 23:18 | 0.19381 | -0.03067 | 10.3367 | 109.1719 | 1.8104 | 3.7463 | 0.20422 | 0.20297 | 0.17154 | 1402.4735 | 371.3372 | -0.017397 | 15.9203
2019-04-27 23:18 | 0.19492 | -0.0289 | 10.3548 | 108.7675 | 1.8116 | 3.822 | 0.22233 | 0.22096 | 0.17257 | 1402.4841 | 373.4523 | -0.016343 | 15.8605
2019-04-27 23:18 | 0.19511 | -0.027283 | 10.3534 | 108.3806 | 1.8178 | 3.9079 | 0.22091 | 0.21956 | 0.17273 | 1402.4924 | 373.7923 | -0.016104 | 15.8033
2019-04-27 23:18 | 0.19349 | -0.026184 | 10.3326 | 108.0749 | 1.8275 | 3.978 | 0.20014 | 0.19891 | 0.17122 | 1402.4956 | 370.666 | -0.017375 | 15.7584
2019-04-27 23:18 | 0.19511 | -0.024048 | 10.346 | 107.7497 | 1.8365 | 4.0194 | 0.21348 | 0.21217 | 0.17272 | 1402.5085 | 373.7509 | -0.015936 | 15.7099
2019-04-27 23:18 | 0.19546 | -0.023376 | 10.3715 | 107.4094 | 1.8346 | 4.0514 | 0.23899 | 0.23752 | 0.17303 | 1402.5127 | 374.397 | -0.015503 | 15.6599
2019-04-27 23:18 | 0.19459 | -0.022644 | 10.384 | 107.209 | 1.8304 | 4.033 | 0.25155 | 0.25 | 0.17222 | 1402.5156 | 372.7214 | -0.016055 | 15.6305
2019-04-27 23:18 | 0.19459 | -0.021667 | 10.3944 | 106.9729 | 1.8192 | 4.133 | 0.26186 | 0.26025 | 0.17222 | 1402.5205 | 372.7122 | -0.015939 | 15.5956
2019-04-27 23:18 | 0.19544 | -0.02121 | 10.3981 | 106.6826 | 1.8088 | 4.2033 | 0.26564 | 0.26401 | 0.173 | 1402.5239 | 374.3351 | -0.015244 | 15.553
2019-04-27 23:18 | 0.19461 | -0.021332 | 10.408 | 106.4218 | 1.8251 | 4.2382 | 0.27547 | 0.27378 | 0.17223 | 1402.5225 | 372.7483 | -0.015832 | 15.5151
2019-04-27 23:18 | 0.19508 | -0.020111 | 10.4122 | 106.1412 | 1.8262 | 4.2959 | 0.27974 | 0.27802 | 0.17267 | 1402.5293 | 373.6367 | -0.015374 | 15.4736
2019-04-27 23:18 | 0.1959 | -0.019775 | 10.4148 | 105.9248 | 1.8327 | 4.3228 | 0.28228 | 0.28055 | 0.17342 | 1402.5322 | 375.1944 | -0.014719 | 15.4419
2019-04-27 23:18 | 0.19573 | -0.019287 | 10.4129 | 105.639 | 1.8198 | 4.3844 | 0.28038 | 0.27865 | 0.17326 | 1402.5344 | 374.8619 | -0.014828 | 15.4
2019-04-27 23:18 | 0.1953 | -0.019287 | 10.398 | 105.5279 | 1.824 | 4.3816 | 0.26551 | 0.26388 | 0.17286 | 1402.5334 | 374.0353 | -0.015232 | 15.3838
2019-04-27 23:18 | 0.19562 | -0.01889 | 10.3908 | 105.3791 | 1.8268 | 4.3787 | 0.25829 | 0.25671 | 0.17315 | 1402.5359 | 374.6453 | -0.014999 | 15.362
2019-04-27 23:18 | 0.1953 | -0.018311 | 10.3923 | 105.0495 | 1.8233 | 4.3596 | 0.25982 | 0.25823 | 0.17286 | 1402.5383 | 374.0284 | -0.015196 | 15.3137
2019-04-27 23:18 | 0.19441 | -0.017639 | 10.3878 | 104.8738 | 1.8227 | 4.3496 | 0.25533 | 0.25376 | 0.17203 | 1402.5406 | 372.3178 | -0.015852 | 15.2879
2019-04-27 23:18 | 0.19485 | -0.0177 | 10.3874 | 104.6624 | 1.8219 | 4.3448 | 0.25491 | 0.25335 | 0.17244 | 1402.5408 | 373.1585 | -0.015525 | 15.257
2019-04-27 23:18 | 0.19373 | -0.017426 | 10.3836 | 104.4915 | 1.819 | 4.3495 | 0.25115 | 0.24961 | 0.1714 | 1402.5408 | 371.019 | -0.016375 | 15.2321
2019-04-27 23:18 | 0.19568 | -0.017334 | 10.3798 | 104.2674 | 1.8269 | 4.3491 | 0.24734 | 0.24582 | 0.17321 | 1402.5435 | 374.7537 | -0.014905 | 15.1992
2019-04-27 23:18 | 0.1961 | -0.017242 | 10.3892 | 104.1458 | 1.8308 | 4.3308 | 0.25667 | 0.2551 | 0.17359 | 1402.5447 | 375.5488 | -0.014535 | 15.1814
2019-04-27 23:18 | 0.19616 | -0.016479 | 10.3965 | 103.9445 | 1.8203 | 4.3326 | 0.26399 | 0.26237 | 0.17365 | 1402.5488 | 375.6549 | -0.014404 | 15.1517
2019-04-27 23:18 | 0.19644 | -0.016846 | 10.401 | 103.7428 | 1.8187 | 4.3473 | 0.2685 | 0.26685 | 0.17391 | 1402.5474 | 376.2029 | -0.014188 | 15.1225
2019-04-27 23:18 | 0.19607 | -0.016083 | 10.4032 | 103.5889 | 1.8165 | 4.3754 | 0.27072 | 0.26905 | 0.17356 | 1402.5508 | 375.4768 | -0.014413 | 15.0997
2019-04-27 23:18 | 0.19598 | -0.016541 | 10.4033 | 103.4318 | 1.8096 | 4.4015 | 0.27079 | 0.26912 | 0.17348 | 1402.5483 | 375.3021 | -0.014513 | 15.077
2019-04-27 23:18 | 0.19602 | -0.016266 | 10.4036 | 103.3534 | 1.8048 | 4.4109 | 0.27106 | 0.26939 | 0.17351 | 1402.5498 | 375.3796 | -0.014462 | 15.0655
2019-04-27 23:18 | 0.19604 | -0.016144 | 10.4128 | 103.2016 | 1.8062 | 4.4134 | 0.28027 | 0.27855 | 0.17353 | 1402.5505 | 375.4142 | -0.014393 | 15.0433
2019-04-27 23:18 | 0.19697 | -0.015564 | 10.4051 | 103.1268 | 1.8088 | 4.4133 | 0.2726 | 0.27092 | 0.17439 | 1402.5547 | 377.1889 | -0.013688 | 15.0321
2019-04-27 23:18 | 0.19633 | -0.015015 | 10.3911 | 102.9558 | 1.8129 | 4.3982 | 0.25858 | 0.25699 | 0.17379 | 1402.5564 | 375.9506 | -0.014213 | 15.007
2019-04-27 23:18 | 0.19557 | -0.015656 | 10.3813 | 102.8269 | 1.814 | 4.3883 | 0.24878 | 0.24725 | 0.1731 | 1402.552 | 374.5204 | -0.014875 | 14.9885
2019-04-27 23:18 | 0.19412 | -0.015381 | 10.3737 | 102.7284 | 1.8247 | 4.3842 | 0.24117 | 0.23969 | 0.17175 | 1402.5514 | 371.7295 | -0.016003 | 14.9742
2019-04-27 23:18 | 0.19445 | -0.01532 | 10.3747 | 102.5932 | 1.8177 | 4.3727 | 0.24222 | 0.24074 | 0.17205 | 1402.5521 | 372.3534 | -0.015746 | 14.9544
2019-04-27 23:18 | 0.19526 | -0.014832 | 10.3791 | 102.4291 | 1.8006 | 4.3814 | 0.24664 | 0.24512 | 0.1728 | 1402.5557 | 373.9031 | -0.015075 | 14.9302
2019-04-27 23:18 | 0.19606 | -0.015106 | 10.381 | 102.4264 | 1.802 | 4.3895 | 0.2485 | 0.24697 | 0.17354 | 1402.5552 | 375.4364 | -0.014475 | 14.9299
2019-04-27 23:18 | 0.19507 | -0.014984 | 10.3873 | 102.3211 | 1.8124 | 4.4041 | 0.25484 | 0.25327 | 0.17263 | 1402.5547 | 373.5525 | -0.015183 | 14.9146
2019-04-27 23:18 | 0.19669 | -0.015472 | 10.3962 | 102.1883 | 1.8049 | 4.4176 | 0.26371 | 0.26209 | 0.17413 | 1402.5544 | 376.6461 | -0.013942 | 14.8953
2019-04-27 23:18 | 0.19463 | -0.014648 | 10.4095 | 102.0844 | 1.8028 | 4.4517 | 0.277 | 0.2753 | 0.17221 | 1402.5562 | 372.6894 | -0.01539 | 14.88
2019-04-27 23:18 | 0.19633 | -0.014618 | 10.4186 | 101.9612 | 1.7991 | 4.4733 | 0.28611 | 0.28436 | 0.17379 | 1402.5586 | 375.9564 | -0.014044 | 14.8618
2019-04-27 23:18 | 0.19611 | -0.014679 | 10.4085 | 101.9448 | 1.8036 | 4.492 | 0.27596 | 0.27426 | 0.17358 | 1402.5579 | 375.5228 | -0.014272 | 14.8595
2019-04-27 23:18 | 0.19607 | -0.014587 | 10.392 | 101.8547 | 1.8079 | 4.4918 | 0.25947 | 0.25788 | 0.17355 | 1402.5581 | 375.459 | -0.014375 | 14.8463
2019-04-27 23:18 | 0.19581 | -0.014221 | 10.3853 | 101.7771 | 1.8016 | 4.488 | 0.25277 | 0.25122 | 0.17331 | 1402.5596 | 374.9473 | -0.014587 | 14.8349
2019-04-27 23:18 | 0.19665 | -0.014557 | 10.3837 | 101.7126 | 1.8018 | 4.4819 | 0.25121 | 0.24967 | 0.17408 | 1402.5588 | 376.5547 | -0.013979 | 14.8256
2019-04-27 23:18 | 0.1957 | -0.014343 | 10.3793 | 101.6436 | 1.8052 | 4.4857 | 0.24684 | 0.24533 | 0.17321 | 1402.5586 | 374.7419 | -0.014707 | 14.8155
2019-04-27 23:18 | 0.19612 | -0.014191 | 10.3672 | 101.5453 | 1.8024 | 4.488 | 0.23473 | 0.23329 | 0.1736 | 1402.5598 | 375.5465 | -0.014438 | 14.8011
2019-04-27 23:18 | 0.19622 | -0.014648 | 10.3724 | 101.4603 | 1.8 | 4.4924 | 0.2399 | 0.23842 | 0.17369 | 1402.5576 | 375.7338 | -0.014369 | 14.7889
2019-04-27 23:18 | 0.19531 | -0.014038 | 10.3893 | 101.3942 | 1.8069 | 4.5007 | 0.25677 | 0.2552 | 0.17285 | 1402.5598 | 373.9983 | -0.014931 | 14.779
2019-04-27 23:18 | 0.19509 | -0.014679 | 10.3975 | 101.417 | 1.8028 | 4.5186 | 0.26503 | 0.2634 | 0.17264 | 1402.5564 | 373.5728 | -0.015102 | 14.7827
2019-04-27 23:18 | 0.19522 | -0.01413 | 10.3772 | 101.3481 | 1.8109 | 4.5323 | 0.24473 | 0.24323 | 0.17277 | 1402.5591 | 373.829 | -0.015066 | 14.7724
2019-04-27 23:18 | 0.19282 | -0.01413 | 10.3894 | 101.2721 | 1.8104 | 4.5476 | 0.25685 | 0.25528 | 0.17054 | 1402.5562 | 369.2321 | -0.016829 | 14.7615
2019-04-27 23:18 | 0.19521 | -0.014557 | 10.394 | 101.2214 | 1.8108 | 4.558 | 0.26147 | 0.25986 | 0.17276 | 1402.5571 | 373.8093 | -0.015018 | 14.7541
2019-04-27 23:18 | 0.19517 | -0.013947 | 10.4011 | 101.1449 | 1.813 | 4.5696 | 0.26865 | 0.267 | 0.17272 | 1402.5603 | 373.7286 | -0.014971 | 14.7427
2019-04-27 23:18 | 0.19437 | -0.014008 | 10.3989 | 101.1402 | 1.8082 | 4.5764 | 0.2664 | 0.26476 | 0.17197 | 1402.5591 | 372.1837 | -0.0156 | 14.7421
2019-04-27 23:18 | 0.19662 | -0.013824 | 10.3948 | 101.0926 | 1.8077 | 4.5807 | 0.2623 | 0.26069 | 0.17405 | 1402.5627 | 376.4884 | -0.013899 | 14.7349
2019-04-27 23:18 | 0.19329 | -0.013672 | 10.4105 | 101.055 | 1.8 | 4.5443 | 0.27798 | 0.27627 | 0.17098 | 1402.5596 | 370.1268 | -0.016335 | 14.7296
2019-04-27 23:18 | 0.19755 | -0.013062 | 10.4088 | 101.0576 | 1.8024 | 4.5659 | 0.27631 | 0.27461 | 0.17491 | 1402.568 | 378.2623 | -0.013071 | 14.7294
2019-04-27 23:18 | 0.19504 | -0.012939 | 10.3975 | 100.9573 | 1.7995 | 4.5682 | 0.265 | 0.26338 | 0.17259 | 1402.5652 | 373.4573 | -0.015029 | 14.7149
2019-04-27 23:18 | 0.19536 | -0.013672 | 10.3746 | 100.9464 | 1.8048 | 4.5687 | 0.24214 | 0.24065 | 0.17289 | 1402.5615 | 374.0827 | -0.014947 | 14.7136
2019-04-27 23:18 | 0.19506 | -0.013336 | 10.3528 | 100.9455 | 1.8096 | 4.569 | 0.22032 | 0.21896 | 0.17261 | 1402.5625 | 373.5099 | -0.015262 | 14.7134
2019-04-27 23:18 | 0.19039 | -0.01358 | 10.3487 | 100.8438 | 1.8107 | 4.5661 | 0.21616 | 0.21483 | 0.16829 | 1402.5552 | 364.573 | -0.018848 | 14.6991
2019-04-27 23:18 | 0.1948 | -0.013092 | 10.3488 | 100.7999 | 1.8114 | 4.5688 | 0.21634 | 0.21501 | 0.17237 | 1402.5635 | 373.0109 | -0.015464 | 14.6921
2019-04-27 23:18 | 0.19471 | -0.01358 | 10.3541 | 100.7367 | 1.8161 | 4.5732 | 0.22156 | 0.2202 | 0.17229 | 1402.5608 | 372.8366 | -0.01554 | 14.6831
2019-04-27 23:18 | 0.1932 | -0.012726 | 10.3625 | 100.6832 | 1.8142 | 4.576 | 0.22998 | 0.22857 | 0.17089 | 1402.5634 | 369.9404 | -0.016589 | 14.6751
2019-04-27 23:18 | 0.19508 | -0.013123 | 10.3712 | 100.6778 | 1.8117 | 4.5808 | 0.23875 | 0.23728 | 0.17262 | 1402.5637 | 373.5291 | -0.015146 | 14.6743
2019-04-27 23:18 | 0.19584 | -0.012817 | 10.3778 | 100.6517 | 1.8158 | 4.5861 | 0.24528 | 0.24377 | 0.17333 | 1402.5664 | 374.9838 | -0.014514 | 14.6703
2019-04-27 23:18 | 0.19705 | -0.012543 | 10.3852 | 100.616 | 1.8186 | 4.5913 | 0.25269 | 0.25114 | 0.17445 | 1402.5696 | 377.2965 | -0.013539 | 14.6648
2019-04-27 23:18 | 0.1956 | -0.014069 | 10.3992 | 100.5471 | 1.8131 | 4.599 | 0.26666 | 0.26502 | 0.17311 | 1402.5603 | 374.5416 | -0.014667 | 14.6556
2019-04-27 23:18 | 0.19214 | -0.012756 | 10.4032 | 100.605 | 1.8165 | 4.6058 | 0.27074 | 0.26908 | 0.1699 | 1402.5624 | 367.9001 | -0.017193 | 14.6638
2019-04-27 23:18 | 0.19509 | -0.013245 | 10.3988 | 100.5587 | 1.8197 | 4.6219 | 0.26628 | 0.26464 | 0.17264 | 1402.5637 | 373.5643 | -0.015001 | 14.657
2019-04-27 23:18 | 0.19547 | -0.012878 | 10.3929 | 100.5526 | 1.81 | 4.6312 | 0.2604 | 0.2588 | 0.17299 | 1402.5659 | 374.2832 | -0.01472 | 14.6559
2019-04-27 23:18 | 0.19597 | -0.012543 | 10.3881 | 100.5262 | 1.8106 | 4.6394 | 0.25558 | 0.25401 | 0.17345 | 1402.5681 | 375.231 | -0.014345 | 14.6519
2019-04-27 23:18 | 0.19706 | -0.013458 | 10.3856 | 100.5348 | 1.8193 | 4.6428 | 0.25312 | 0.25157 | 0.17447 | 1402.5649 | 377.3428 | -0.013581 | 14.6534
2019-04-27 23:18 | 0.19664 | -0.013 | 10.3949 | 100.4945 | 1.8162 | 4.6507 | 0.26239 | 0.26078 | 0.17407 | 1402.5669 | 376.5155 | -0.013831 | 14.6474
2019-04-27 23:18 | 0.19484 | -0.012177 | 10.4224 | 100.4772 | 1.811 | 4.6738 | 0.28991 | 0.28813 | 0.1724 | 1402.5691 | 373.0658 | -0.015005 | 14.6447
2019-04-27 23:18 | 0.19606 | -0.013123 | 10.4387 | 100.5237 | 1.8146 | 4.6748 | 0.30619 | 0.30431 | 0.17353 | 1402.5662 | 375.4064 | -0.014058 | 14.6517
2019-04-27 23:18 | 0.19583 | -0.013458 | 10.438 | 100.5221 | 1.8187 | 4.6819 | 0.30551 | 0.30363 | 0.17332 | 1402.564 | 374.9766 | -0.014255 | 14.6516
2019-04-27 23:18 | 0.19521 | -0.011841 | 10.4239 | 100.5325 | 1.8193 | 4.7159 | 0.29136 | 0.28957 | 0.17274 | 1402.5713 | 373.7718 | -0.014695 | 14.6525
2019-04-27 23:18 | 0.19604 | -0.01123 | 10.414 | 100.4646 | 1.8152 | 4.7324 | 0.28148 | 0.27975 | 0.17351 | 1402.5752 | 375.356 | -0.014074 | 14.6423
2019-04-27 23:18 | 0.19629 | -0.010956 | 10.4196 | 100.4349 | 1.8061 | 4.7433 | 0.28714 | 0.28538 | 0.17374 | 1402.5771 | 375.8343 | -0.013836 | 14.6379
2019-04-27 23:18 | 0.19616 | -0.011139 | 10.4129 | 100.4973 | 1.8123 | 4.7522 | 0.2804 | 0.27867 | 0.17362 | 1402.5759 | 375.5835 | -0.013983 | 14.647
2019-04-27 23:18 | 0.19161 | -0.011902 | 10.4146 | 100.519 | 1.8099 | 4.7668 | 0.28214 | 0.2804 | 0.16941 | 1402.5662 | 366.883 | -0.017481 | 14.6509
2019-04-27 23:18 | 0.19859 | -0.012115 | 10.4193 | 100.4981 | 1.8167 | 4.7775 | 0.28676 | 0.28499 | 0.17587 | 1402.5741 | 380.2414 | -0.012167 | 14.6473
2019-04-27 23:18 | 0.19417 | -0.011963 | 10.416 | 100.5008 | 1.808 | 4.7703 | 0.28355 | 0.28181 | 0.17178 | 1402.5693 | 371.7818 | -0.015533 | 14.6481
2019-04-27 23:18 | 0.19472 | -0.011993 | 10.4128 | 100.4868 | 1.8123 | 4.7669 | 0.28026 | 0.27854 | 0.17229 | 1402.5698 | 372.8318 | -0.015135 | 14.646
2019-04-27 23:18 | 0.19527 | -0.011993 | 10.4116 | 100.4768 | 1.8135 | 4.7646 | 0.27909 | 0.27737 | 0.1728 | 1402.5703 | 373.893 | -0.014719 | 14.6445
2019-04-27 23:18 | 0.19586 | -0.012177 | 10.4094 | 100.3827 | 1.8156 | 4.7646 | 0.27688 | 0.27517 | 0.17334 | 1402.5703 | 375.0175 | -0.014296 | 14.6308
2019-04-27 23:18 | 0.19579 | -0.011688 | 10.4083 | 100.4177 | 1.8208 | 4.7657 | 0.27583 | 0.27413 | 0.17328 | 1402.5728 | 374.8777 | -0.014324 | 14.6357
2019-04-27 23:18 | 0.1963 | -0.011993 | 10.4074 | 100.3913 | 1.8156 | 4.7704 | 0.27493 | 0.27324 | 0.17375 | 1402.5718 | 375.8591 | -0.01396 | 14.6319
2019-04-27 23:18 | 0.19602 | -0.012024 | 10.4081 | 100.3696 | 1.8193 | 4.7771 | 0.27556 | 0.27386 | 0.17349 | 1402.5713 | 375.3283 | -0.014169 | 14.6288
2019-04-27 23:18 | 0.19674 | -0.01178 | 10.4173 | 100.4326 | 1.8112 | 4.7836 | 0.28479 | 0.28304 | 0.17416 | 1402.5735 | 376.7003 | -0.013561 | 14.6378
2019-04-27 23:18 | 0.19542 | -0.011871 | 10.4347 | 100.3999 | 1.8122 | 4.7909 | 0.30221 | 0.30035 | 0.17294 | 1402.5715 | 374.1799 | -0.014479 | 14.6332
2019-04-27 23:18 | 0.19705 | -0.011597 | 10.4289 | 100.4122 | 1.8172 | 4.792 | 0.29637 | 0.29455 | 0.17444 | 1402.575 | 377.2888 | -0.013255 | 14.6347
2019-04-27 23:18 | 0.19624 | -0.011139 | 10.4209 | 100.3908 | 1.828 | 4.8009 | 0.28842 | 0.28665 | 0.17369 | 1402.5762 | 375.7377 | -0.013881 | 14.6315
2019-04-27 23:18 | 0.19517 | -0.011108 | 10.4153 | 100.4155 | 1.8246 | 4.8054 | 0.28285 | 0.28111 | 0.17269 | 1402.5747 | 373.6743 | -0.014726 | 14.6352
2019-04-27 23:18 | 0.19517 | -0.011078 | 10.41 | 100.389 | 1.828 | 4.8145 | 0.27748 | 0.27578 | 0.1727 | 1402.5747 | 373.6858 | -0.014747 | 14.6313
2019-04-27 23:18 | 0.1967 | -0.0097961 | 10.3996 | 100.3823 | 1.8239 | 4.8181 | 0.26714 | 0.2655 | 0.17411 | 1402.5833 | 376.5998 | -0.013554 | 14.6297
2019-04-27 23:18 | 0.19539 | -0.011017 | 10.3975 | 100.3845 | 1.8295 | 4.8202 | 0.26496 | 0.26333 | 0.1729 | 1402.5752 | 374.0947 | -0.014644 | 14.6306
2019-04-27 23:18 | 0.19871 | -0.010956 | 10.4011 | 100.3851 | 1.8403 | 4.827 | 0.26855 | 0.2669 | 0.17598 | 1402.58 | 380.4638 | -0.012091 | 14.6304
2019-04-27 23:18 | 0.19596 | -0.01123 | 10.4117 | 100.3474 | 1.8383 | 4.8287 | 0.27917 | 0.27745 | 0.17343 | 1402.5752 | 375.1951 | -0.014149 | 14.6252
2019-04-27 23:18 | 0.19405 | -0.01062 | 10.4213 | 100.3477 | 1.8311 | 4.8399 | 0.28882 | 0.28705 | 0.17166 | 1402.5759 | 371.5313 | -0.015514 | 14.6252
2019-04-27 23:18 | 0.19699 | -0.0112 | 10.4214 | 100.3455 | 1.8234 | 4.853 | 0.28888 | 0.28711 | 0.17438 | 1402.5767 | 377.1609 | -0.013317 | 14.6249
2019-04-27 23:18 | 0.1951 | -0.011414 | 10.4156 | 100.3857 | 1.821 | 4.8564 | 0.28306 | 0.28133 | 0.17263 | 1402.5732 | 373.5445 | -0.014798 | 14.631
2019-04-27 23:18 | 0.19707 | -0.010925 | 10.4116 | 100.444 | 1.8278 | 4.8691 | 0.27911 | 0.27739 | 0.17446 | 1402.5781 | 377.3135 | -0.013287 | 14.6391
2019-04-27 23:18 | 0.19574 | -0.011047 | 10.4095 | 100.3149 | 1.8176 | 4.8731 | 0.27704 | 0.27534 | 0.17323 | 1402.5757 | 374.7816 | -0.014312 | 14.6205
2019-04-27 23:18 | 0.1953 | -0.010803 | 10.4081 | 100.3028 | 1.8203 | 4.8639 | 0.2756 | 0.27391 | 0.17281 | 1402.5764 | 373.921 | -0.014644 | 14.6186
2019-04-27 23:18 | 0.1955 | -0.010956 | 10.4063 | 100.3214 | 1.8227 | 4.8565 | 0.27378 | 0.27209 | 0.17301 | 1402.5759 | 374.3212 | -0.014505 | 14.6214
2019-04-27 23:18 | 0.19511 | -0.011047 | 10.4125 | 100.2872 | 1.8267 | 4.863 | 0.27995 | 0.27823 | 0.17265 | 1402.575 | 373.574 | -0.014777 | 14.6165
2019-04-27 23:18 | 0.19674 | -0.0112 | 10.4189 | 100.3024 | 1.8308 | 4.8716 | 0.28639 | 0.28463 | 0.17415 | 1402.5764 | 376.6887 | -0.013517 | 14.6186
2019-04-27 23:18 | 0.1958 | -0.01123 | 10.4227 | 100.3812 | 1.8266 | 4.8661 | 0.29023 | 0.28845 | 0.17328 | 1402.5752 | 374.8908 | -0.014214 | 14.6302
2019-04-27 23:18 | 0.19758 | -0.011353 | 10.4201 | 100.3469 | 1.8341 | 4.8689 | 0.28763 | 0.28586 | 0.17493 | 1402.5767 | 378.2946 | -0.012884 | 14.6251
2019-04-27 23:18 | 0.19577 | -0.011353 | 10.414 | 100.2988 | 1.8199 | 4.8688 | 0.28148 | 0.27975 | 0.17325 | 1402.5742 | 374.8311 | -0.014291 | 14.6182
2019-04-27 23:18 | 0.19577 | -0.010193 | 10.4068 | 100.3039 | 1.821 | 4.8767 | 0.27428 | 0.2726 | 0.17325 | 1402.5801 | 374.8152 | -0.014254 | 14.6185
2019-04-27 23:18 | 0.19613 | -0.010193 | 10.4043 | 100.2913 | 1.8123 | 4.8913 | 0.27183 | 0.27016 | 0.17359 | 1402.5803 | 375.5141 | -0.013989 | 14.6166
2019-04-27 23:18 | 0.19596 | -0.010162 | 10.3919 | 100.2657 | 1.8147 | 4.8883 | 0.25944 | 0.25785 | 0.17343 | 1402.5803 | 375.188 | -0.014179 | 14.6129
2019-04-27 23:18 | 0.19644 | -0.0085754 | 10.3984 | 100.3002 | 1.828 | 4.8906 | 0.26588 | 0.26425 | 0.17386 | 1402.5889 | 376.082 | -0.013683 | 14.6172
2019-04-27 23:18 | 0.19733 | -0.0097656 | 10.4276 | 100.2914 | 1.817 | 4.8932 | 0.29515 | 0.29333 | 0.17469 | 1402.5845 | 377.7993 | -0.012934 | 14.6164
2019-04-27 23:18 | 0.1958 | -0.0095825 | 10.4533 | 100.293 | 1.8173 | 4.8933 | 0.32084 | 0.31887 | 0.17328 | 1402.5837 | 374.8767 | -0.013951 | 14.6167
2019-04-27 23:18 | 0.19537 | -0.010223 | 10.4753 | 100.361 | 1.8192 | 4.8951 | 0.34275 | 0.34064 | 0.17288 | 1402.5803 | 374.053 | -0.014211 | 14.6269
2019-04-27 23:18 | 0.19434 | -0.010254 | 10.4881 | 100.4035 | 1.8247 | 4.895 | 0.35564 | 0.35346 | 0.17192 | 1402.5791 | 372.0736 | -0.014934 | 14.6332
2019-04-27 23:18 | 0.19589 | -0.010559 | 10.4963 | 100.5062 | 1.8331 | 4.9002 | 0.3638 | 0.36156 | 0.17336 | 1402.5798 | 375.0456 | -0.013733 | 14.6481
2019-04-27 23:18 | 0.19445 | -0.010529 | 10.5055 | 100.4673 | 1.8255 | 4.8908 | 0.37297 | 0.37068 | 0.17203 | 1402.5782 | 372.3053 | -0.014772 | 14.6426
2019-04-27 23:18 | 0.19326 | -0.010773 | 10.5098 | 100.4566 | 1.8188 | 4.8438 | 0.37725 | 0.37493 | 0.17093 | 1402.5754 | 370.0284 | -0.015671 | 14.6412
2019-04-27 23:18 | 0.19679 | -0.010529 | 10.5075 | 100.5107 | 1.8174 | 4.8282 | 0.37503 | 0.37273 | 0.17419 | 1402.5811 | 376.7675 | -0.01299 | 14.6487
2019-04-27 23:18 | 0.19561 | -0.0084839 | 10.4957 | 100.5808 | 1.8247 | 4.8467 | 0.3632 | 0.36096 | 0.17309 | 1402.5898 | 374.4955 | -0.013812 | 14.6582
2019-04-27 23:18 | 0.19541 | -0.0067749 | 10.4675 | 100.5435 | 1.8109 | 4.8634 | 0.33502 | 0.33296 | 0.1729 | 1402.5977 | 374.0852 | -0.014002 | 14.652
2019-04-27 23:18 | 0.19479 | -0.0050964 | 10.4364 | 100.5566 | 1.8086 | 4.8809 | 0.30389 | 0.30202 | 0.17231 | 1402.605 | 372.8681 | -0.014529 | 14.6533
2019-04-27 23:18 | 0.195 | -0.0055847 | 10.4285 | 100.4878 | 1.8079 | 4.8947 | 0.29598 | 0.29416 | 0.17251 | 1402.6025 | 373.2834 | -0.014437 | 14.6435
2019-04-27 23:18 | 0.19549 | 0.00045776 | 10.4487 | 100.4812 | 1.8168 | 4.91 | 0.31615 | 0.31421 | 0.17293 | 1402.634 | 374.1415 | -0.013581 | 14.64
2019-04-27 23:18 | 0.1955 | 0.0033569 | 10.4788 | 100.4781 | 1.8168 | 4.91 | 0.34625 | 0.34412 | 0.17292 | 1402.6492 | 374.1143 | -0.013241 | 14.6383
2019-04-27 23:18 | 0.1955 | 0.0033569 | 10.4788 | 100.4751 | 1.8168 | 4.91 | 0.34625 | 0.34412 | 0.17292 | 1402.6492 | 374.1143 | -0.013241 | 14.6379
2019-04-27 23:18 | 0.19333 | -0.0015564 | 10.4647 | 100.4916 | 1.822 | 4.9279 | 0.33218 | 0.33014 | 0.17094 | 1402.6213 | 370.0316 | -0.015269 | 14.6425
2019-04-27 23:18 | 0.19549 | -0.0022278 | 10.4477 | 100.4823 | 1.8196 | 4.9343 | 0.31519 | 0.31325 | 0.17294 | 1402.6204 | 374.1655 | -0.01376 | 14.6412
2019-04-27 23:18 | 0.19734 | -0.0039673 | 10.4432 | 100.5218 | 1.8212 | 4.9415 | 0.31066 | 0.30875 | 0.17467 | 1402.614 | 377.744 | -0.01248 | 14.6475
2019-04-27 23:18 | 0.19524 | -0.0016785 | 10.4413 | 100.495 | 1.826 | 4.9454 | 0.30883 | 0.30693 | 0.17272 | 1402.6226 | 373.6962 | -0.013941 | 14.6429
2019-04-27 23:18 | 0.1951 | -0.002533 | 10.4298 | 100.4791 | 1.8261 | 4.9479 | 0.29734 | 0.29552 | 0.17259 | 1402.6179 | 373.4291 | -0.014164 | 14.6409
2019-04-27 23:18 | 0.19493 | -0.0057983 | 10.4242 | 100.453 | 1.8298 | 4.9482 | 0.29173 | 0.28994 | 0.17245 | 1402.6013 | 373.148 | -0.014527 | 14.6385
2019-04-27 23:18 | 0.19561 | -0.0014038 | 10.4381 | 100.4444 | 1.8371 | 4.949 | 0.30555 | 0.30367 | 0.17306 | 1402.6245 | 374.4014 | -0.013659 | 14.6354
2019-04-27 23:18 | 0.19475 | -0.0015259 | 10.4563 | 100.4623 | 1.8374 | 4.9532 | 0.32378 | 0.32179 | 0.17225 | 1402.623 | 372.7387 | -0.014235 | 14.6381
2019-04-27 23:18 | 0.19829 | -0.0018616 | 10.4646 | 100.4644 | 1.832 | 4.9524 | 0.33212 | 0.33007 | 0.17553 | 1402.626 | 379.5202 | -0.011522 | 14.6382
2019-04-27 23:18 | 0.19581 | -0.0032349 | 10.4536 | 100.4354 | 1.8324 | 4.9558 | 0.32105 | 0.31908 | 0.17325 | 1402.6157 | 374.7992 | -0.013547 | 14.6348
2019-04-27 23:18 | 0.19825 | -0.0029602 | 10.4473 | 100.4547 | 1.8324 | 4.9456 | 0.31485 | 0.31291 | 0.17551 | 1402.6202 | 379.4739 | -0.011703 | 14.6373
2019-04-27 23:18 | 0.1972 | -0.0046997 | 10.4426 | 100.4398 | 1.829 | 4.9448 | 0.3101 | 0.3082 | 0.17454 | 1402.6101 | 377.4717 | -0.012641 | 14.6359
2019-04-27 23:18 | 0.19506 | -0.0050354 | 10.4411 | 100.4605 | 1.8331 | 4.9462 | 0.30861 | 0.30671 | 0.17257 | 1402.6057 | 373.3978 | -0.01429 | 14.6393
2019-04-27 23:18 | 0.19463 | -0.0045471 | 10.4386 | 100.5138 | 1.8236 | 4.9511 | 0.30605 | 0.30417 | 0.17216 | 1402.6075 | 372.5589 | -0.014603 | 14.6469
2019-04-27 23:18 | 0.19394 | -0.0028992 | 10.4493 | 100.4867 | 1.8301 | 4.9422 | 0.31676 | 0.31481 | 0.17151 | 1402.6151 | 371.2089 | -0.014972 | 14.6423
2019-04-27 23:18 | 0.19556 | -0.0040588 | 10.4588 | 100.489 | 1.8269 | 4.946 | 0.32628 | 0.32427 | 0.17302 | 1402.6113 | 374.3365 | -0.013761 | 14.643
2019-04-27 23:18 | 0.19264 | -0.0053711 | 10.453 | 100.4713 | 1.8343 | 4.9281 | 0.32052 | 0.31855 | 0.17032 | 1402.601 | 368.7564 | -0.016095 | 14.6412
2019-04-27 23:18 | 0.1954 | -0.0046997 | 10.4461 | 100.4609 | 1.8444 | 4.8882 | 0.31362 | 0.31169 | 0.17287 | 1402.6077 | 374.0304 | -0.01399 | 14.6391
2019-04-27 23:18 | 0.19516 | -0.0037231 | 10.4324 | 100.4774 | 1.8411 | 4.8886 | 0.29992 | 0.29808 | 0.17265 | 1402.6123 | 373.5577 | -0.014181 | 14.6412
2019-04-27 23:18 | 0.19648 | -0.0045471 | 10.4264 | 100.4927 | 1.8376 | 4.9048 | 0.29389 | 0.29208 | 0.17388 | 1402.6096 | 376.102 | -0.013257 | 14.6436
2019-04-27 23:18 | 0.19679 | -0.0024719 | 10.4315 | 100.4864 | 1.8322 | 4.918 | 0.29905 | 0.29721 | 0.17415 | 1402.6206 | 376.6631 | -0.012867 | 14.6418
2019-04-27 23:18 | 0.19548 | -0.0014648 | 10.4383 | 100.4078 | 1.836 | 4.9174 | 0.30581 | 0.30393 | 0.17294 | 1402.624 | 374.1527 | -0.013761 | 14.6301
2019-04-27 23:18 | 0.1954 | -0.0020142 | 10.4443 | 100.4646 | 1.8357 | 4.9228 | 0.31175 | 0.30983 | 0.17286 | 1402.6213 | 373.9904 | -0.013832 | 14.6386
2019-04-27 23:18 | 0.19585 | -0.00015259 | 10.4484 | 100.4562 | 1.8363 | 4.9384 | 0.31589 | 0.31395 | 0.17327 | 1402.6313 | 374.8333 | -0.013349 | 14.6365
2019-04-27 23:18 | 0.19474 | -0.00039673 | 10.4591 | 100.4079 | 1.838 | 4.9472 | 0.32656 | 0.32455 | 0.17224 | 1402.6289 | 372.713 | -0.014154 | 14.6297
2019-04-27 23:18 | 0.19521 | -0.0046692 | 10.4653 | 100.4358 | 1.8391 | 4.9043 | 0.33284 | 0.3308 | 0.1727 | 1402.6079 | 373.6758 | -0.014031 | 14.6355
2019-04-27 23:18 | 0.19652 | -0.0029602 | 10.4609 | 100.5092 | 1.8383 | 4.9032 | 0.32841 | 0.32639 | 0.17391 | 1402.6182 | 376.1599 | -0.012951 | 14.6454
2019-04-27 23:18 | 0.19577 | -0.0020142 | 10.4562 | 100.504 | 1.8336 | 4.9109 | 0.3237 | 0.32171 | 0.1732 | 1402.6221 | 374.6996 | -0.01349 | 14.6443
2019-04-27 23:18 | 0.19626 | 0.0012207 | 10.4526 | 100.53 | 1.8418 | 4.9131 | 0.32007 | 0.3181 | 0.17364 | 1402.6387 | 375.6066 | -0.012927 | 14.6467
2019-04-27 23:18 | 0.19632 | -0.00088501 | 10.4602 | 100.5044 | 1.8405 | 4.9205 | 0.3277 | 0.32569 | 0.17371 | 1402.6284 | 375.744 | -0.012978 | 14.6438
2019-04-27 23:18 | 0.19574 | -0.0014648 | 10.4704 | 100.4994 | 1.8487 | 4.9253 | 0.33792 | 0.33585 | 0.17317 | 1402.625 | 374.6411 | -0.013403 | 14.6434
2019-04-27 23:18 | 0.19527 | -0.0048828 | 10.4557 | 100.4982 | 1.847 | 4.929 | 0.3232 | 0.32122 | 0.17275 | 1402.6069 | 373.7833 | -0.014052 | 14.6447
2019-04-27 23:18 | 0.19575 | -0.0023193 | 10.4323 | 100.5053 | 1.8392 | 4.9265 | 0.29979 | 0.29795 | 0.17318 | 1402.6201 | 374.6635 | -0.013647 | 14.6446
2019-04-27 23:18 | 0.19618 | -0.0010681 | 10.4243 | 100.5025 | 1.8316 | 4.9241 | 0.29177 | 0.28998 | 0.17358 | 1402.6267 | 375.4785 | -0.013278 | 14.6436
2019-04-27 23:18 | 0.19465 | 0 | 10.4298 | 100.5355 | 1.8299 | 4.9265 | 0.29732 | 0.29549 | 0.17216 | 1402.6302 | 372.5437 | -0.014343 | 14.6481
2019-04-27 23:18 | 0.19524 | -0.0014343 | 10.4242 | 100.4666 | 1.8313 | 4.9328 | 0.29171 | 0.28992 | 0.17271 | 1402.6238 | 373.6848 | -0.014016 | 14.6386
2019-04-27 23:18 | 0.19638 | 0.00024414 | 10.4337 | 100.5108 | 1.8391 | 4.9328 | 0.30124 | 0.29939 | 0.17376 | 1402.6338 | 375.8433 | -0.012996 | 14.6443
2019-04-27 23:18 | 0.19532 | -0.00042725 | 10.4526 | 100.4669 | 1.8485 | 4.9385 | 0.32014 | 0.31818 | 0.17278 | 1402.6292 | 373.8264 | -0.013746 | 14.6383
2019-04-27 23:18 | 0.19606 | 0.0021667 | 10.4776 | 100.5278 | 1.8535 | 4.9467 | 0.34506 | 0.34294 | 0.17345 | 1402.6436 | 375.2125 | -0.012892 | 14.646
2019-04-27 23:18 | 0.1957 | -0.0016479 | 10.4856 | 100.4971 | 1.8522 | 4.9527 | 0.35306 | 0.35089 | 0.17314 | 1402.624 | 374.5773 | -0.013364 | 14.6431
2019-04-27 23:18 | 0.1949 | -0.0014038 | 10.5004 | 100.554 | 1.8447 | 4.9591 | 0.36787 | 0.36561 | 0.17239 | 1402.6245 | 373.0284 | -0.013887 | 14.6514
2019-04-27 23:18 | 0.19618 | 0.00015259 | 10.5265 | 100.6004 | 1.8481 | 4.9664 | 0.39403 | 0.39161 | 0.17358 | 1402.6345 | 375.4674 | -0.01268 | 14.6574
2019-04-27 23:18 | 0.19541 | -0.00054932 | 10.5523 | 100.6307 | 1.8459 | 4.9714 | 0.41982 | 0.41724 | 0.17287 | 1402.6304 | 374.0041 | -0.013178 | 14.6622
2019-04-27 23:18 | 0.1957 | -0.0007019 | 10.5712 | 100.6659 | 1.8419 | 4.9726 | 0.43875 | 0.43605 | 0.17313 | 1402.6301 | 374.5489 | -0.012875 | 14.6673
2019-04-27 23:18 | 0.19529 | -0.0030518 | 10.595 | 100.6841 | 1.8388 | 4.9638 | 0.46252 | 0.45968 | 0.17276 | 1402.6182 | 373.7953 | -0.013214 | 14.671
2019-04-27 23:18 | 0.19485 | -0.0033264 | 10.6181 | 100.7945 | 1.8374 | 4.9606 | 0.4856 | 0.48262 | 0.17236 | 1402.6165 | 372.9668 | -0.013445 | 14.6872
2019-04-27 23:18 | 0.19508 | 0 | 10.6311 | 100.8544 | 1.8372 | 4.9422 | 0.49861 | 0.49555 | 0.17256 | 1402.6338 | 373.3657 | -0.012993 | 14.6946
2019-04-27 23:18 | 0.19561 | -0.0041199 | 10.6439 | 100.9268 | 1.8314 | 4.9576 | 0.5114 | 0.50826 | 0.17307 | 1402.614 | 374.4352 | -0.012785 | 14.7068
2019-04-27 23:18 | 0.19524 | -0.0036011 | 10.6625 | 100.9234 | 1.8315 | 4.9674 | 0.52999 | 0.52673 | 0.17272 | 1402.6165 | 373.7145 | -0.012941 | 14.7061
2019-04-27 23:18 | 0.19522 | -0.0049438 | 10.6836 | 101.0312 | 1.8395 | 4.9703 | 0.55115 | 0.54776 | 0.17271 | 1402.6099 | 373.6967 | -0.012932 | 14.7224
2019-04-27 23:18 | 0.19434 | -0.0067139 | 10.7042 | 101.098 | 1.8452 | 4.9801 | 0.57174 | 0.56823 | 0.1719 | 1402.6003 | 372.0304 | -0.01361 | 14.7329
2019-04-27 23:18 | 0.19523 | -0.0079651 | 10.7243 | 101.2121 | 1.844 | 4.9731 | 0.59182 | 0.58819 | 0.17273 | 1402.5955 | 373.7484 | -0.012911 | 14.75
2019-04-27 23:18 | 0.19421 | -0.0066833 | 10.7312 | 101.1838 | 1.8576 | 4.959 | 0.59866 | 0.59498 | 0.17179 | 1402.6007 | 371.7867 | -0.013568 | 14.7454
2019-04-27 23:18 | 0.19535 | -0.0030212 | 10.7441 | 101.285 | 1.8529 | 4.9592 | 0.61163 | 0.60787 | 0.17282 | 1402.6206 | 373.908 | -0.01241 | 14.7585
2019-04-27 23:18 | 0.19488 | -0.0055542 | 10.7657 | 101.3738 | 1.8581 | 4.9633 | 0.63324 | 0.62935 | 0.1724 | 1402.6077 | 373.0482 | -0.012814 | 14.7726
2019-04-27 23:18 | 0.19482 | -0.0076599 | 10.7832 | 101.4068 | 1.8596 | 4.9787 | 0.65069 | 0.64669 | 0.17236 | 1402.5974 | 372.9684 | -0.012901 | 14.7783
2019-04-27 23:18 | 0.19434 | -0.008667 | 10.8041 | 101.5152 | 1.8492 | 4.9729 | 0.67161 | 0.66749 | 0.17191 | 1402.5919 | 372.051 | -0.013228 | 14.7945
2019-04-27 23:18 | 0.19568 | -0.008728 | 10.81 | 101.5824 | 1.8487 | 4.9692 | 0.67754 | 0.67338 | 0.17315 | 1402.5935 | 374.6214 | -0.012181 | 14.8042
2019-04-27 23:18 | 0.19498 | -0.0079651 | 10.8261 | 101.6783 | 1.853 | 4.9377 | 0.69358 | 0.68932 | 0.17251 | 1402.5967 | 373.2822 | -0.012579 | 14.8179
2019-04-27 23:18 | 0.19616 | -0.0062256 | 10.8477 | 101.7566 | 1.844 | 4.9528 | 0.71516 | 0.71076 | 0.17358 | 1402.6072 | 375.5022 | -0.011469 | 14.8285
2019-04-27 23:18 | 0.19533 | -0.008606 | 10.8851 | 101.7786 | 1.8459 | 4.9405 | 0.75257 | 0.74795 | 0.17283 | 1402.595 | 373.9524 | -0.012057 | 14.8328
2019-04-27 23:18 | 0.19453 | -0.0091553 | 10.9285 | 101.8914 | 1.8468 | 4.9039 | 0.79597 | 0.79108 | 0.1721 | 1402.5917 | 372.4398 | -0.012475 | 14.8495
2019-04-27 23:18 | 0.19499 | -0.0098572 | 10.9452 | 102.0084 | 1.8475 | 4.9234 | 0.8127 | 0.80771 | 0.17253 | 1402.5889 | 373.328 | -0.012085 | 14.8669
2019-04-27 23:18 | 0.19499 | -0.0088196 | 10.9546 | 102.1251 | 1.8523 | 4.9568 | 0.82211 | 0.81705 | 0.17252 | 1402.5942 | 373.3138 | -0.011972 | 14.8834
2019-04-27 23:18 | 0.19596 | -0.0084839 | 10.963 | 102.1819 | 1.8549 | 4.9647 | 0.8305 | 0.8254 | 0.17342 | 1402.5974 | 375.1649 | -0.011171 | 14.8915
2019-04-27 23:18 | 0.19481 | -0.0065308 | 10.9715 | 102.277 | 1.8498 | 4.9745 | 0.83904 | 0.83388 | 0.17234 | 1402.606 | 372.9306 | -0.011881 | 14.9046
2019-04-27 23:18 | 0.19485 | -0.0072937 | 10.981 | 102.3506 | 1.8541 | 4.9826 | 0.84851 | 0.8433 | 0.17238 | 1402.6023 | 373.0233 | -0.011849 | 14.9157
2019-04-27 23:18 | 0.19376 | -0.0070801 | 11 | 102.4543 | 1.8571 | 4.9667 | 0.86754 | 0.86221 | 0.17137 | 1402.6023 | 370.9214 | -0.012572 | 14.9308
2019-04-27 23:18 | 0.19569 | -0.0068359 | 11.0134 | 102.527 | 1.8472 | 4.9546 | 0.88089 | 0.87547 | 0.17315 | 1402.6062 | 374.6194 | -0.011019 | 14.9411
2019-04-27 23:18 | 0.19537 | -0.0075989 | 11.0374 | 102.6205 | 1.8411 | 4.9577 | 0.90492 | 0.89936 | 0.17286 | 1402.6023 | 374.0146 | -0.011189 | 14.9551
2019-04-27 23:18 | 0.19498 | -0.0089417 | 11.0538 | 102.6515 | 1.8389 | 4.9366 | 0.92128 | 0.91562 | 0.17251 | 1402.5952 | 373.2826 | -0.011488 | 14.9602
2019-04-27 23:18 | 0.19547 | -0.0091858 | 11.077 | 102.7328 | 1.8445 | 4.9365 | 0.94448 | 0.93868 | 0.17296 | 1402.595 | 374.2269 | -0.011012 | 14.9721
2019-04-27 23:18 | 0.19347 | -0.009613 | 11.1118 | 102.7705 | 1.8392 | 4.9491 | 0.97929 | 0.97327 | 0.17111 | 1402.5908 | 370.4061 | -0.012382 | 14.978
2019-04-27 23:18 | 0.19464 | -0.0092773 | 11.1402 | 102.8917 | 1.8414 | 4.9161 | 1.0077 | 1.0015 | 0.1722 | 1402.5946 | 372.6455 | -0.011325 | 14.9954
2019-04-27 23:18 | 0.19353 | -0.0093994 | 11.1822 | 103.0212 | 1.8543 | 4.9184 | 1.0497 | 1.0433 | 0.17117 | 1402.5931 | 370.5215 | -0.011963 | 15.0144
2019-04-27 23:18 | 0.19451 | -0.0097656 | 11.2321 | 103.2269 | 1.8596 | 4.9178 | 1.0996 | 1.0929 | 0.17208 | 1402.5933 | 372.4086 | -0.010985 | 15.0444
2019-04-27 23:18 | 0.19008 | -0.010254 | 11.285 | 103.2719 | 1.859 | 4.8828 | 1.1525 | 1.1454 | 0.16798 | 1402.5859 | 363.9191 | -0.01412 | 15.0516
2019-04-27 23:18 | 0.19342 | -0.01001 | 11.3127 | 103.3761 | 1.85 | 4.8693 | 1.1802 | 1.1729 | 0.17107 | 1402.5919 | 370.3222 | -0.011421 | 15.0664
2019-04-27 23:18 | 0.19445 | -0.0097656 | 11.3387 | 103.594 | 1.8442 | 4.8936 | 1.2062 | 1.1988 | 0.17202 | 1402.595 | 372.2828 | -0.010493 | 15.0979
2019-04-27 23:18 | 0.19424 | -0.0094604 | 11.3532 | 103.6676 | 1.8433 | 4.8945 | 1.2207 | 1.2132 | 0.17183 | 1402.5963 | 371.8805 | -0.010559 | 15.1086
2019-04-27 23:18 | 0.19368 | -0.0098267 | 11.3866 | 103.8392 | 1.854 | 4.876 | 1.2541 | 1.2463 | 0.17131 | 1402.5942 | 370.8097 | -0.010839 | 15.1338
2019-04-27 23:18 | 0.19423 | -0.0098877 | 11.4112 | 104.0048 | 1.8538 | 4.8351 | 1.2787 | 1.2708 | 0.17182 | 1402.5951 | 371.8601 | -0.010301 | 15.1579
2019-04-27 23:18 | 0.19149 | -0.0093079 | 11.4474 | 104.1005 | 1.8479 | 4.7945 | 1.3149 | 1.3068 | 0.16928 | 1402.595 | 366.6141 | -0.01216 | 15.1719
2019-04-27 23:18 | 0.19321 | -0.009613 | 11.4806 | 104.3029 | 1.8522 | 4.77 | 1.3481 | 1.3398 | 0.17087 | 1402.5962 | 369.9117 | -0.010703 | 15.2013
2019-04-27 23:18 | 0.19112 | -0.0099487 | 11.529 | 104.4005 | 1.8618 | 4.7704 | 1.3965 | 1.388 | 0.16894 | 1402.5925 | 365.9081 | -0.012069 | 15.2159
2019-04-27 23:18 | 0.19229 | -0.010101 | 11.5747 | 104.5153 | 1.8525 | 4.6803 | 1.4422 | 1.4333 | 0.17002 | 1402.594 | 368.1542 | -0.010956 | 15.2326
2019-04-27 23:18 | 0.19178 | -0.0098267 | 11.6211 | 104.678 | 1.8499 | 4.6591 | 1.4886 | 1.4795 | 0.16955 | 1402.5953 | 367.1825 | -0.011087 | 15.2562
2019-04-27 23:18 | 0.19095 | -0.0087891 | 11.6687 | 104.7919 | 1.8552 | 4.6532 | 1.5362 | 1.5268 | 0.16878 | 1402.6003 | 365.5761 | -0.011411 | 15.2724
2019-04-27 23:18 | 0.19041 | -0.0089722 | 11.7061 | 104.9889 | 1.8568 | 4.5865 | 1.5736 | 1.564 | 0.16828 | 1402.5994 | 364.5384 | -0.011646 | 15.3013
2019-04-27 23:18 | 0.18986 | -0.007843 | 11.737 | 105.1234 | 1.8547 | 4.4877 | 1.6045 | 1.5946 | 0.16776 | 1402.6047 | 363.4738 | -0.011834 | 15.3205
2019-04-27 23:18 | 0.18956 | -0.0081482 | 11.7722 | 105.2684 | 1.8506 | 4.4364 | 1.6397 | 1.6296 | 0.16749 | 1402.6034 | 362.9084 | -0.0119 | 15.3418
2019-04-27 23:18 | 0.19007 | -0.0070801 | 11.8185 | 105.4101 | 1.8528 | 4.4414 | 1.686 | 1.6757 | 0.16796 | 1402.6101 | 363.8712 | -0.01121 | 15.3619
2019-04-27 23:18 | 0.18868 | -0.0079041 | 11.8661 | 105.5337 | 1.8645 | 4.4494 | 1.7336 | 1.7229 | 0.16667 | 1402.605 | 361.2136 | -0.012079 | 15.3804
2019-04-27 23:18 | 0.18843 | -0.0083008 | 11.9181 | 105.7206 | 1.8602 | 4.4524 | 1.7856 | 1.7747 | 0.16644 | 1402.6034 | 360.7483 | -0.012026 | 15.4078
2019-04-27 23:18 | 0.1891 | -0.0080261 | 11.973 | 105.8972 | 1.8474 | 4.4586 | 1.8405 | 1.8292 | 0.16706 | 1402.6064 | 362.0207 | -0.011223 | 15.4334
2019-04-27 23:18 | 0.18851 | -0.0080566 | 12.0225 | 106.0757 | 1.8531 | 4.4606 | 1.89 | 1.8784 | 0.16652 | 1402.6063 | 360.8992 | -0.011418 | 15.4595
2019-04-27 23:18 | 0.18863 | -0.0075989 | 12.0761 | 106.2741 | 1.8602 | 4.4613 | 1.9436 | 1.9316 | 0.16662 | 1402.6095 | 361.1196 | -0.011028 | 15.4882
2019-04-27 23:18 | 0.18765 | -0.0075378 | 12.1341 | 106.4208 | 1.8663 | 4.4663 | 2.0016 | 1.9893 | 0.16572 | 1402.6096 | 359.2368 | -0.011475 | 15.5096
2019-04-27 23:18 | 0.18843 | -0.0075989 | 12.1995 | 106.6664 | 1.8719 | 4.466 | 2.067 | 2.0543 | 0.16644 | 1402.6112 | 360.7307 | -0.010554 | 15.5454
2019-04-27 23:18 | 0.18826 | -0.0075378 | 12.2746 | 106.8897 | 1.8664 | 4.4692 | 2.1421 | 2.1289 | 0.16628 | 1402.6124 | 360.4041 | -0.010298 | 15.5779
2019-04-27 23:18 | 0.1898 | -0.0084839 | 12.3505 | 107.087 | 1.8577 | 4.4737 | 2.218 | 2.2044 | 0.1677 | 1402.6108 | 363.3578 | -0.0088053 | 15.6069
2019-04-27 23:18 | 0.18946 | -0.0080566 | 12.4259 | 107.2814 | 1.869 | 4.4594 | 2.2934 | 2.2793 | 0.16739 | 1402.6138 | 362.7006 | -0.0086535 | 15.6351
2019-04-27 23:18 | 0.18891 | -0.0075684 | 12.5056 | 107.5505 | 1.8523 | 4.4412 | 2.3731 | 2.3586 | 0.16688 | 1402.6168 | 361.654 | -0.00863 | 15.6741
2019-04-27 23:18 | 0.18944 | -0.0082703 | 12.5885 | 107.7482 | 1.8419 | 4.4349 | 2.456 | 2.4409 | 0.16737 | 1402.6151 | 362.6765 | -0.0078513 | 15.7032
2019-04-27 23:18 | 0.18814 | -0.0083618 | 12.6781 | 107.9921 | 1.8599 | 4.4457 | 2.5456 | 2.53 | 0.16617 | 1402.6144 | 360.1899 | -0.0083882 | 15.7389
2019-04-27 23:18 | 0.18962 | -0.0082703 | 12.721 | 108.2673 | 1.8615 | 4.457 | 2.5885 | 2.5726 | 0.16754 | 1402.6174 | 363.0116 | -0.0070446 | 15.7789
2019-04-27 23:18 | 0.19055 | -0.008728 | 12.7484 | 108.5131 | 1.8628 | 4.4634 | 2.6159 | 2.5998 | 0.1684 | 1402.6167 | 364.8003 | -0.006227 | 15.8148
2019-04-27 23:18 | 0.18896 | -0.008606 | 12.7788 | 108.7262 | 1.8469 | 4.4622 | 2.6463 | 2.63 | 0.16693 | 1402.6158 | 361.7585 | -0.0072711 | 15.846
2019-04-27 23:18 | 0.19016 | -0.0091553 | 12.8021 | 108.9777 | 1.8541 | 4.4571 | 2.6696 | 2.6532 | 0.16804 | 1402.6149 | 364.0552 | -0.0062788 | 15.8827
2019-04-27 23:18 | 0.18834 | -0.0092468 | 12.8233 | 109.1104 | 1.8564 | 4.4791 | 2.6908 | 2.6742 | 0.16636 | 1402.6123 | 360.5819 | -0.0075554 | 15.9023
2019-04-27 23:18 | 0.1894 | -0.0093689 | 12.8424 | 109.2977 | 1.8559 | 4.4849 | 2.7099 | 2.6932 | 0.16734 | 1402.6134 | 362.6195 | -0.0066583 | 15.9295
2019-04-27 23:18 | 0.18929 | -0.0075989 | 12.8643 | 109.4955 | 1.8571 | 4.4791 | 2.7318 | 2.7151 | 0.16723 | 1402.6226 | 362.3789 | -0.0065212 | 15.9576
2019-04-27 23:18 | 0.1903 | -0.0082397 | 12.8903 | 109.6239 | 1.856 | 4.4414 | 2.7578 | 2.7409 | 0.16816 | 1402.6211 | 364.315 | -0.0056649 | 15.9765
2019-04-27 23:18 | 0.19007 | -0.008667 | 12.9131 | 109.7216 | 1.863 | 4.4438 | 2.7806 | 2.7635 | 0.16796 | 1402.6189 | 363.8865 | -0.0057483 | 15.9909
2019-04-27 23:18 | 0.19034 | -0.0088501 | 12.9392 | 109.8425 | 1.8676 | 4.4421 | 2.8067 | 2.7895 | 0.16821 | 1402.6187 | 364.4046 | -0.0054223 | 16.0086
2019-04-27 23:18 | 0.18949 | -0.0081177 | 12.9622 | 110.0445 | 1.8716 | 4.4505 | 2.8297 | 2.8124 | 0.16742 | 1402.6217 | 362.7663 | -0.0059053 | 16.0378
2019-04-27 23:18 | 0.18734 | -0.0083008 | 12.9831 | 110.1761 | 1.8681 | 4.454 | 2.8506 | 2.8331 | 0.16543 | 1402.6184 | 358.652 | -0.0074434 | 16.0573
2019-04-27 23:18 | 0.18953 | -0.0084229 | 13.0048 | 110.235 | 1.8659 | 4.4486 | 2.8723 | 2.8547 | 0.16746 | 1402.6208 | 362.8519 | -0.0056758 | 16.0657
2019-04-27 23:18 | 0.1891 | -0.0079041 | 13.0278 | 110.4812 | 1.8735 | 4.469 | 2.8953 | 2.8775 | 0.16706 | 1402.6233 | 362.022 | -0.0058529 | 16.1014
2019-04-27 23:18 | 0.18884 | -0.0085449 | 13.049 | 110.4561 | 1.8705 | 4.4801 | 2.9165 | 2.8986 | 0.16682 | 1402.62 | 361.5237 | -0.0059863 | 16.0981
2019-04-27 23:18 | 0.1903 | -0.0081787 | 13.0722 | 110.6646 | 1.8696 | 4.4763 | 2.9397 | 2.9217 | 0.16816 | 1402.6241 | 364.3148 | -0.0047361 | 16.1281
2019-04-27 23:18 | 0.18952 | -0.0085144 | 13.1006 | 110.6987 | 1.8654 | 4.4755 | 2.9681 | 2.9498 | 0.16745 | 1402.6218 | 362.8353 | -0.005202 | 16.1333
2019-04-27 23:18 | 0.18968 | -0.0092468 | 13.1058 | 110.822 | 1.8705 | 4.4712 | 2.9733 | 2.955 | 0.1676 | 1402.6184 | 363.1435 | -0.0051031 | 16.1516
2019-04-27 23:18 | 0.18962 | -0.0092163 | 13.1052 | 110.9535 | 1.8672 | 4.4762 | 2.9727 | 2.9544 | 0.16754 | 1402.6187 | 363.0345 | -0.0051474 | 16.1708
2019-04-27 23:18 | 0.18997 | -0.0095825 | 13.1041 | 111.0932 | 1.8595 | 4.4715 | 2.9716 | 2.9534 | 0.16786 | 1402.6171 | 363.6998 | -0.0049139 | 16.1913
2019-04-27 23:18 | 0.18957 | -0.01004 | 13.1057 | 111.1394 | 1.8592 | 4.484 | 2.9732 | 2.955 | 0.1675 | 1402.6144 | 362.9458 | -0.005236 | 16.1983
2019-04-27 23:18 | 0.18948 | -0.008667 | 13.1047 | 111.2848 | 1.8641 | 4.4878 | 2.9722 | 2.954 | 0.16741 | 1402.6211 | 362.7558 | -0.0052228 | 16.2188
2019-04-27 23:18 | 0.18976 | -0.0090942 | 13.1052 | 111.2903 | 1.8603 | 4.4818 | 2.9727 | 2.9544 | 0.16767 | 1402.6193 | 363.3043 | -0.005032 | 16.2198
2019-04-27 23:18 | 0.18892 | -0.0087585 | 13.1043 | 111.3338 | 1.8657 | 4.485 | 2.9718 | 2.9535 | 0.16689 | 1402.6199 | 361.6798 | -0.005658 | 16.2261
2019-04-27 23:18 | 0.19005 | -0.006012 | 13.1048 | 111.4531 | 1.8577 | 4.4834 | 2.9723 | 2.954 | 0.16792 | 1402.6353 | 363.8148 | -0.0046212 | 16.2421
2019-04-27 23:18 | 0.1899 | -0.006897 | 13.1058 | 111.4419 | 1.8652 | 4.495 | 2.9733 | 2.955 | 0.16779 | 1402.6305 | 363.5459 | -0.0047831 | 16.2409
2019-04-27 23:18 | 0.19043 | -0.0068054 | 13.1063 | 111.5086 | 1.8703 | 4.5024 | 2.9738 | 2.9555 | 0.16828 | 1402.6317 | 364.5581 | -0.0043726 | 16.2505
2019-04-27 23:18 | 0.18946 | -0.0066833 | 13.1053 | 111.5983 | 1.8691 | 4.4906 | 2.9728 | 2.9545 | 0.16738 | 1402.6311 | 362.6829 | -0.0051135 | 16.2636
2019-04-27 23:18 | 0.18997 | -0.0075684 | 13.1061 | 111.6321 | 1.8695 | 4.4871 | 2.9736 | 2.9554 | 0.16785 | 1402.6273 | 363.6718 | -0.0047771 | 16.2689
2019-04-27 23:18 | 0.19046 | -0.0089111 | 13.1065 | 111.6556 | 1.8792 | 4.4935 | 2.974 | 2.9558 | 0.16832 | 1402.6211 | 364.6393 | -0.004483 | 16.2729
2019-04-27 23:18 | 0.1878 | -0.0083618 | 13.1062 | 111.7076 | 1.881 | 4.4852 | 2.9737 | 2.9555 | 0.16585 | 1402.6205 | 359.5289 | -0.0064742 | 16.2805
2019-04-27 23:18 | 0.18916 | -0.0097351 | 13.1063 | 111.666 | 1.8768 | 4.4931 | 2.9738 | 2.9555 | 0.16712 | 1402.6154 | 362.1614 | -0.0055236 | 16.2749
2019-04-27 23:18 | 0.1899 | -0.0091858 | 13.1039 | 111.7963 | 1.8708 | 4.5061 | 2.9714 | 2.9531 | 0.1678 | 1402.6191 | 363.5657 | -0.0049411 | 16.2936
2019-04-27 23:18 | 0.19125 | -0.0084534 | 13.1004 | 111.7996 | 1.8655 | 4.4924 | 2.9679 | 2.9497 | 0.16904 | 1402.6244 | 366.1339 | -0.0038897 | 16.2936
2019-04-27 23:18 | 0.18987 | -0.0064697 | 13.0924 | 111.9032 | 1.8665 | 4.4913 | 2.9599 | 2.9417 | 0.16776 | 1402.6324 | 363.4655 | -0.0048538 | 16.3079
2019-04-27 23:18 | 0.18881 | -0.0066223 | 13.0833 | 111.9074 | 1.8745 | 4.5093 | 2.9508 | 2.9327 | 0.16678 | 1402.6301 | 361.4491 | -0.0057104 | 16.3087
2019-04-27 23:18 | 0.19025 | -0.007019 | 13.0775 | 111.9966 | 1.8789 | 4.5105 | 2.945 | 2.9269 | 0.16811 | 1402.6299 | 364.2049 | -0.0046736 | 16.3217
2019-04-27 23:18 | 0.19042 | -0.0080566 | 13.072 | 112.0007 | 1.8765 | 4.5099 | 2.9395 | 2.9214 | 0.16828 | 1402.6249 | 364.5527 | -0.0046345 | 16.3228
2019-04-27 23:18 | 0.19073 | -0.0094299 | 13.0631 | 112.0413 | 1.8804 | 4.5177 | 2.9306 | 2.9126 | 0.16857 | 1402.6182 | 365.1501 | -0.0045366 | 16.3293
2019-04-27 23:18 | 0.19088 | -0.0093384 | 13.0562 | 112.0541 | 1.8772 | 4.5191 | 2.9237 | 2.9057 | 0.16871 | 1402.6188 | 365.4465 | -0.0044479 | 16.3311
2019-04-27 23:18 | 0.18967 | -0.0079346 | 13.0459 | 112.063 | 1.8616 | 4.5024 | 2.9134 | 2.8955 | 0.16758 | 1402.6241 | 363.1115 | -0.0053305 | 16.3319
2019-04-27 23:18 | 0.19037 | -0.0090942 | 13.033 | 112.0767 | 1.8714 | 4.5097 | 2.9005 | 2.8827 | 0.16824 | 1402.619 | 364.4742 | -0.0049346 | 16.3344
2019-04-27 23:18 | 0.18979 | -0.0084229 | 13.0171 | 112.1146 | 1.8638 | 4.5195 | 2.8846 | 2.8669 | 0.16769 | 1402.6213 | 363.3434 | -0.0054183 | 16.3396
2019-04-27 23:18 | 0.18843 | -0.008667 | 13.0005 | 112.1933 | 1.8666 | 4.5236 | 2.868 | 2.8504 | 0.16644 | 1402.6182 | 360.7486 | -0.0065488 | 16.3513
2019-04-27 23:18 | 0.18637 | -0.0083618 | 12.9861 | 112.1877 | 1.8774 | 4.5185 | 2.8536 | 2.836 | 0.16453 | 1402.6169 | 356.7996 | -0.0081672 | 16.3506
2019-04-27 23:18 | 0.18983 | -0.0079041 | 12.9745 | 112.1882 | 1.8765 | 4.5166 | 2.842 | 2.8246 | 0.16773 | 1402.6235 | 363.4246 | -0.0055671 | 16.3501
2019-04-27 23:18 | 0.19097 | -0.0087891 | 12.9591 | 112.1989 | 1.8695 | 4.5252 | 2.8266 | 2.8093 | 0.16879 | 1402.6202 | 365.6079 | -0.0048395 | 16.3519
2019-04-27 23:18 | 0.1901 | -0.0083008 | 12.9334 | 112.1896 | 1.8743 | 4.5251 | 2.8009 | 2.7836 | 0.16799 | 1402.6211 | 363.9443 | -0.0055973 | 16.3505
2019-04-27 23:18 | 0.1898 | -0.0090942 | 12.8847 | 112.1163 | 1.8855 | 4.5245 | 2.7522 | 2.7353 | 0.16771 | 1402.616 | 363.3757 | -0.0061244 | 16.3402
2019-04-27 23:18 | 0.1902 | -0.0091553 | 12.8293 | 112.0905 | 1.8806 | 4.5399 | 2.6968 | 2.6802 | 0.16808 | 1402.6154 | 364.1444 | -0.0061052 | 16.3364
2019-04-27 23:18 | 0.18924 | -0.007782 | 12.7795 | 112.1003 | 1.8718 | 4.5467 | 2.647 | 2.6308 | 0.16718 | 1402.6202 | 362.2803 | -0.0070038 | 16.3373
2019-04-27 23:18 | 0.19089 | -0.0084229 | 12.7146 | 112.0651 | 1.8749 | 4.5401 | 2.5821 | 2.5662 | 0.16871 | 1402.6182 | 365.4453 | -0.0061221 | 16.3323
2019-04-27 23:18 | 0.19039 | -0.0090637 | 12.6404 | 112.0249 | 1.8715 | 4.5602 | 2.5079 | 2.4925 | 0.16826 | 1402.6132 | 364.5127 | -0.0069129 | 16.3268
2019-04-27 23:18 | 0.18904 | -0.0091553 | 12.5916 | 111.9114 | 1.8786 | 4.5649 | 2.4591 | 2.444 | 0.16701 | 1402.6101 | 361.9152 | -0.0081976 | 16.3104
2019-04-27 23:18 | 0.18936 | -0.0082397 | 12.5598 | 111.7377 | 1.8679 | 4.57 | 2.4273 | 2.4124 | 0.1673 | 1402.6147 | 362.5184 | -0.0080575 | 16.2846
2019-04-27 23:18 | 0.19025 | -0.0069885 | 12.5567 | 111.6121 | 1.8714 | 4.5747 | 2.4242 | 2.4094 | 0.16812 | 1402.6222 | 364.2106 | -0.0073164 | 16.2657
2019-04-27 23:18 | 0.18889 | -0.0074463 | 12.5727 | 111.6057 | 1.8673 | 4.5766 | 2.4402 | 2.4252 | 0.16686 | 1402.6183 | 361.6109 | -0.0082978 | 16.2651
2019-04-27 23:18 | 0.18721 | -0.0075989 | 12.6132 | 111.5706 | 1.8667 | 4.5812 | 2.4807 | 2.4655 | 0.16531 | 1402.616 | 358.3992 | -0.0093759 | 16.2602
2019-04-27 23:18 | 0.19147 | -0.0073547 | 12.6447 | 111.5213 | 1.8746 | 4.5834 | 2.5122 | 2.4968 | 0.16924 | 1402.6232 | 366.5391 | -0.0059703 | 16.2525
2019-04-27 23:18 | 0.19033 | -0.0074463 | 12.6487 | 111.5477 | 1.8832 | 4.5861 | 2.5162 | 2.5007 | 0.1682 | 1402.6213 | 364.3763 | -0.0068146 | 16.2565
2019-04-27 23:18 | 0.18829 | -0.0075684 | 12.6372 | 111.6267 | 1.8717 | 4.5879 | 2.5047 | 2.4893 | 0.16631 | 1402.618 | 360.4693 | -0.0084311 | 16.2683
2019-04-27 23:18 | 0.19089 | -0.0071716 | 12.5912 | 111.6081 | 1.8771 | 4.5906 | 2.4587 | 2.4436 | 0.16871 | 1402.6226 | 365.4296 | -0.0066699 | 16.2651
2019-04-27 23:18 | 0.18956 | -0.0061646 | 12.5276 | 111.5371 | 1.8842 | 4.5943 | 2.3951 | 2.3804 | 0.16748 | 1402.625 | 362.8829 | -0.0079349 | 16.2544
2019-04-27 23:18 | 0.18883 | -0.0071716 | 12.4721 | 111.4899 | 1.8713 | 4.5947 | 2.3396 | 2.3253 | 0.1668 | 1402.618 | 361.4921 | -0.0088374 | 16.2481
2019-04-27 23:18 | 0.1884 | -0.0078125 | 12.4376 | 111.3869 | 1.864 | 4.5964 | 2.3051 | 2.291 | 0.1664 | 1402.6139 | 360.6682 | -0.0093833 | 16.2334
2019-04-27 23:18 | 0.18866 | -0.0079346 | 12.4172 | 111.4027 | 1.8701 | 4.5972 | 2.2847 | 2.2707 | 0.16665 | 1402.613 | 361.184 | -0.009291 | 16.2358
2019-04-27 23:18 | 0.18976 | -0.0073547 | 12.4086 | 111.3365 | 1.8723 | 4.5985 | 2.2761 | 2.2621 | 0.16767 | 1402.6173 | 363.2755 | -0.0084654 | 16.2257
2019-04-27 23:18 | 0.19027 | -0.0082703 | 12.3951 | 111.3409 | 1.8804 | 4.5988 | 2.2626 | 2.2487 | 0.16815 | 1402.6132 | 364.2724 | -0.008201 | 16.2267
2019-04-27 23:18 | 0.19024 | -0.0083618 | 12.3771 | 111.2752 | 1.8786 | 4.5983 | 2.2446 | 2.2308 | 0.16811 | 1402.6124 | 364.2013 | -0.0083271 | 16.2172
2019-04-27 23:18 | 0.19092 | -0.0075684 | 12.3685 | 111.1431 | 1.8755 | 4.5963 | 2.236 | 2.2222 | 0.16874 | 1402.6172 | 365.5012 | -0.0078009 | 16.1975
2019-04-27 23:18 | 0.18797 | -0.0083618 | 12.3583 | 111.1583 | 1.88 | 4.5864 | 2.2258 | 2.2121 | 0.16602 | 1402.6093 | 359.8656 | -0.010143 | 16.2004
2019-04-27 23:18 | 0.18881 | -0.0081177 | 12.348 | 111.1255 | 1.8784 | 4.565 | 2.2155 | 2.2019 | 0.16679 | 1402.6115 | 361.4623 | -0.009545 | 16.1954
2019-04-27 23:18 | 0.18807 | -0.0089111 | 12.3248 | 111.0881 | 1.8868 | 4.5452 | 2.1923 | 2.1788 | 0.16611 | 1402.6061 | 360.0612 | -0.010273 | 16.1904
2019-04-27 23:18 | 0.18978 | -0.008667 | 12.3024 | 111.0489 | 1.8804 | 4.5306 | 2.1699 | 2.1565 | 0.16769 | 1402.6091 | 363.3231 | -0.0090762 | 16.1844
2019-04-27 23:18 | 0.1886 | -0.0088196 | 12.2782 | 110.9859 | 1.8827 | 4.5208 | 2.1457 | 2.1325 | 0.1666 | 1402.6066 | 361.0811 | -0.010099 | 16.1754
2019-04-27 23:18 | 0.18918 | -0.0083008 | 12.2488 | 110.9407 | 1.8805 | 4.5144 | 2.1163 | 2.1033 | 0.16713 | 1402.6094 | 362.1675 | -0.009782 | 16.1685
2019-04-27 23:18 | 0.19095 | -0.0081787 | 12.2225 | 110.8641 | 1.8853 | 4.51 | 2.09 | 2.0771 | 0.16877 | 1402.6119 | 365.5681 | -0.0085581 | 16.1571
2019-04-27 23:18 | 0.1888 | -0.0082703 | 12.1875 | 110.8884 | 1.882 | 4.5065 | 2.055 | 2.0424 | 0.16678 | 1402.6082 | 361.4509 | -0.010375 | 16.1609
2019-04-27 23:18 | 0.19026 | -0.006134 | 12.1724 | 110.8004 | 1.8835 | 4.5053 | 2.0399 | 2.0273 | 0.16812 | 1402.6206 | 364.2094 | -0.0092123 | 16.147
2019-04-27 23:18 | 0.1896 | -0.0045166 | 12.1508 | 110.749 | 1.8828 | 4.5009 | 2.0183 | 2.0059 | 0.1675 | 1402.6276 | 362.9286 | -0.0097199 | 16.1388
2019-04-27 23:18 | 0.19128 | -0.006073 | 12.1449 | 110.6893 | 1.8783 | 4.5005 | 2.0124 | 2 | 0.16907 | 1402.6217 | 366.1702 | -0.0085698 | 16.1307
2019-04-27 23:18 | 0.18909 | -0.0074158 | 12.1273 | 110.6585 | 1.8784 | 4.499 | 1.9948 | 1.9826 | 0.16705 | 1402.6119 | 361.9974 | -0.010406 | 16.127
2019-04-27 23:18 | 0.18934 | -0.0074158 | 12.1137 | 110.5654 | 1.8779 | 4.4971 | 1.9812 | 1.9691 | 0.16728 | 1402.6121 | 362.4679 | -0.010289 | 16.1134
2019-04-27 23:18 | 0.18953 | -0.0085754 | 12.0868 | 110.4917 | 1.8786 | 4.4963 | 1.9543 | 1.9423 | 0.16746 | 1402.6061 | 362.8527 | -0.010352 | 16.1032
2019-04-27 23:18 | 0.19104 | -0.0078735 | 12.0544 | 110.4711 | 1.8785 | 4.4946 | 1.9219 | 1.9101 | 0.16886 | 1402.6111 | 365.7388 | -0.0093238 | 16.0997
2019-04-27 23:18 | 0.18923 | -0.0078125 | 12.021 | 110.3423 | 1.8783 | 4.4938 | 1.8885 | 1.8769 | 0.16718 | 1402.6085 | 362.2708 | -0.010865 | 16.0811
2019-04-27 23:18 | 0.19063 | -0.0072021 | 11.9979 | 110.4207 | 1.8884 | 4.4928 | 1.8654 | 1.8539 | 0.16847 | 1402.6129 | 364.941 | -0.009882 | 16.0921
2019-04-27 23:18 | 0.19064 | -0.0078125 | 11.9825 | 110.214 | 1.8913 | 4.4911 | 1.85 | 1.8386 | 0.16848 | 1402.6097 | 364.9566 | -0.0099958 | 16.0623
2019-04-27 23:18 | 0.18827 | -0.0051575 | 11.9751 | 110.2102 | 1.8703 | 4.49 | 1.8426 | 1.8313 | 0.16628 | 1402.6199 | 360.3975 | -0.011661 | 16.0607
2019-04-27 23:18 | 0.19064 | -0.0050659 | 11.9635 | 110.0952 | 1.8673 | 4.4889 | 1.831 | 1.8197 | 0.16847 | 1402.6232 | 364.9272 | -0.0099164 | 16.0437
2019-04-27 23:18 | 0.19005 | -0.0064087 | 11.9394 | 110.0325 | 1.8719 | 4.488 | 1.8069 | 1.7958 | 0.16793 | 1402.6152 | 363.8232 | -0.010569 | 16.0352
2019-04-27 23:18 | 0.19009 | -0.0073242 | 11.9079 | 110.0372 | 1.8712 | 4.4875 | 1.7754 | 1.7645 | 0.16798 | 1402.6102 | 363.9149 | -0.010755 | 16.0363
2019-04-27 23:18 | 0.19013 | -0.0087891 | 11.8756 | 109.988 | 1.8678 | 4.4868 | 1.7431 | 1.7324 | 0.16802 | 1402.6024 | 364.0068 | -0.010983 | 16.0298
2019-04-27 23:18 | 0.18927 | -0.0083618 | 11.8415 | 109.9385 | 1.8729 | 4.4857 | 1.709 | 1.6985 | 0.16722 | 1402.603 | 362.3437 | -0.011786 | 16.0225
2019-04-27 23:18 | 0.19093 | -0.0075989 | 11.8086 | 109.8205 | 1.8877 | 4.4836 | 1.6761 | 1.6658 | 0.16875 | 1402.6084 | 365.5185 | -0.010642 | 16.0048
2019-04-27 23:18 | 0.19086 | -0.0070801 | 11.7817 | 109.706 | 1.8862 | 4.4809 | 1.6492 | 1.6391 | 0.16868 | 1402.6106 | 365.374 | -0.0108 | 15.9879
2019-04-27 23:19 | 0.18974 | -0.0065613 | 11.7581 | 109.5916 | 1.8856 | 4.4779 | 1.6256 | 1.6156 | 0.16765 | 1402.6115 | 363.2318 | -0.011735 | 15.9711
2019-04-27 23:19 | 0.1909 | -0.0071411 | 11.7282 | 109.5479 | 1.89 | 4.4742 | 1.5957 | 1.5859 | 0.16872 | 1402.6095 | 365.4543 | -0.011045 | 15.9649
2019-04-27 23:19 | 0.18909 | -0.0072327 | 11.7229 | 109.4845 | 1.8853 | 4.4718 | 1.5904 | 1.5806 | 0.16704 | 1402.6066 | 361.9811 | -0.012456 | 15.9558
2019-04-27 23:19 | 0.19253 | -0.0078125 | 11.7053 | 109.3087 | 1.8904 | 4.4691 | 1.5728 | 1.5631 | 0.17023 | 1402.6079 | 368.5829 | -0.0099654 | 15.9301
2019-04-27 23:19 | 0.18911 | -0.007843 | 11.6873 | 109.2895 | 1.8885 | 4.4672 | 1.5548 | 1.5453 | 0.16707 | 1402.603 | 362.0324 | -0.012658 | 15.9277
2019-04-27 23:19 | 0.18974 | -0.0080566 | 11.68 | 109.2193 | 1.8835 | 4.4656 | 1.5475 | 1.538 | 0.16765 | 1402.6027 | 363.2368 | -0.012232 | 15.9175
2019-04-27 23:19 | 0.18853 | -0.0079346 | 11.6655 | 109.1429 | 1.8864 | 4.4644 | 1.533 | 1.5235 | 0.16653 | 1402.6014 | 360.9188 | -0.013217 | 15.9064
2019-04-27 23:19 | 0.19102 | -0.0082703 | 11.6438 | 109.0999 | 1.8875 | 4.4642 | 1.5113 | 1.502 | 0.16884 | 1402.6025 | 365.7073 | -0.011451 | 15.9001
2019-04-27 23:19 | 0.19201 | -0.0085449 | 11.6225 | 109.0146 | 1.8895 | 4.4646 | 1.49 | 1.4809 | 0.16975 | 1402.6022 | 367.5931 | -0.010829 | 15.8877
2019-04-27 23:19 | 0.18972 | -0.0079956 | 11.5976 | 108.9437 | 1.8829 | 4.4648 | 1.4651 | 1.4561 | 0.16764 | 1402.6017 | 363.2134 | -0.012656 | 15.8773
2019-04-27 23:19 | 0.18883 | -0.0075073 | 11.5719 | 108.8657 | 1.8936 | 4.4703 | 1.4394 | 1.4305 | 0.16681 | 1402.6025 | 361.5059 | -0.013431 | 15.8658
2019-04-27 23:19 | 0.19022 | -0.0082397 | 11.5449 | 108.799 | 1.8923 | 4.4665 | 1.4124 | 1.4037 | 0.1681 | 1402.6003 | 364.1642 | -0.012564 | 15.8563
2019-04-27 23:19 | 0.18999 | -0.0083618 | 11.5186 | 108.7505 | 1.881 | 4.4662 | 1.3861 | 1.3775 | 0.16789 | 1402.599 | 363.7316 | -0.012877 | 15.8493
2019-04-27 23:19 | 0.1895 | -0.0088501 | 11.497 | 108.6464 | 1.8759 | 4.4707 | 1.3645 | 1.3561 | 0.16744 | 1402.5955 | 362.8039 | -0.013388 | 15.8344
2019-04-27 23:19 | 0.19058 | -0.0090332 | 11.4748 | 108.5198 | 1.8784 | 4.4675 | 1.3423 | 1.3341 | 0.16844 | 1402.5957 | 364.8694 | -0.012694 | 15.8159
2019-04-27 23:19 | 0.19145 | -0.0078125 | 11.4589 | 108.4361 | 1.874 | 4.4675 | 1.3264 | 1.3182 | 0.16924 | 1402.6028 | 366.5246 | -0.012035 | 15.8031
2019-04-27 23:19 | 0.18973 | -0.0081787 | 11.443 | 108.3733 | 1.8829 | 4.4679 | 1.3105 | 1.3024 | 0.16765 | 1402.5984 | 363.2359 | -0.013446 | 15.7942
2019-04-27 23:19 | 0.18891 | -0.008667 | 11.4246 | 108.2487 | 1.8832 | 4.4683 | 1.2921 | 1.2841 | 0.16688 | 1402.5946 | 361.6564 | -0.014199 | 15.7764
2019-04-27 23:19 | 0.19068 | -0.0078735 | 11.4029 | 108.1918 | 1.8821 | 4.4685 | 1.2704 | 1.2626 | 0.16852 | 1402.6006 | 365.0481 | -0.01291 | 15.7676
2019-04-27 23:19 | 0.19036 | -0.0078125 | 11.3839 | 108.0938 | 1.8961 | 4.4693 | 1.2514 | 1.2437 | 0.16823 | 1402.6001 | 364.4386 | -0.013244 | 15.7533
2019-04-27 23:19 | 0.19021 | -0.0074768 | 11.3653 | 108.0583 | 1.8874 | 4.4701 | 1.2328 | 1.2253 | 0.16809 | 1402.6013 | 364.1445 | -0.013432 | 15.748
2019-04-27 23:19 | 0.19169 | -0.0075989 | 11.3454 | 107.9922 | 1.8898 | 4.4707 | 1.2129 | 1.2055 | 0.16946 | 1402.6023 | 366.9757 | -0.012418 | 15.7383
2019-04-27 23:19 | 0.19086 | -0.0072632 | 11.3218 | 107.8555 | 1.8882 | 4.4711 | 1.1893 | 1.182 | 0.16869 | 1402.6027 | 365.3788 | -0.013149 | 15.7183
2019-04-27 23:19 | 0.19126 | -0.0083618 | 11.2897 | 107.7389 | 1.8923 | 4.4719 | 1.1572 | 1.1501 | 0.16906 | 1402.5972 | 366.1599 | -0.013077 | 15.7017
2019-04-27 23:19 | 0.19192 | -0.0079651 | 11.2576 | 107.6801 | 1.8946 | 4.4719 | 1.1251 | 1.1182 | 0.16967 | 1402.5995 | 367.4213 | -0.012713 | 15.6929
2019-04-27 23:19 | 0.19175 | -0.0085449 | 11.2234 | 107.5527 | 1.8847 | 4.4723 | 1.0909 | 1.0842 | 0.16952 | 1402.5957 | 367.1098 | -0.01305 | 15.6746
2019-04-27 23:19 | 0.19098 | -0.0087891 | 11.1948 | 107.4825 | 1.8896 | 4.4703 | 1.0623 | 1.0558 | 0.16881 | 1402.5931 | 365.6291 | -0.013799 | 15.6646
2019-04-27 23:19 | 0.19136 | -0.0074768 | 11.1721 | 107.3495 | 1.887 | 4.4711 | 1.0396 | 1.0332 | 0.16915 | 1402.5999 | 366.3419 | -0.013542 | 15.6446
2019-04-27 23:19 | 0.19129 | -0.0072632 | 11.1458 | 107.2328 | 1.8907 | 4.4676 | 1.0133 | 1.0071 | 0.16908 | 1402.6003 | 366.1943 | -0.01372 | 15.6275
2019-04-27 23:19 | 0.18925 | -0.0082703 | 11.1194 | 107.1189 | 1.8925 | 4.4659 | 0.98691 | 0.98085 | 0.1672 | 1402.5923 | 362.3051 | -0.015466 | 15.6115
2019-04-27 23:19 | 0.19505 | -0.0078125 | 11.0989 | 107.0412 | 1.8991 | 4.4636 | 0.96635 | 0.96042 | 0.17257 | 1402.6018 | 373.4103 | -0.011131 | 15.5994
2019-04-27 23:19 | 0.194 | -0.007843 | 11.0821 | 106.9223 | 1.896 | 4.4613 | 0.94963 | 0.94379 | 0.17159 | 1402.6 | 371.3903 | -0.012021 | 15.5822
2019-04-27 23:19 | 0.19426 | -0.0079346 | 11.077 | 106.8118 | 1.8915 | 4.4585 | 0.94448 | 0.93867 | 0.17184 | 1402.5997 | 371.8983 | -0.011851 | 15.5661
2019-04-27 23:19 | 0.19502 | -0.007843 | 11.0616 | 106.6567 | 1.888 | 4.4568 | 0.92907 | 0.92336 | 0.17254 | 1402.6008 | 373.351 | -0.011347 | 15.5434
2019-04-27 23:19 | 0.19328 | -0.0076599 | 11.0419 | 106.6158 | 1.8932 | 4.4547 | 0.90944 | 0.90385 | 0.17093 | 1402.5994 | 370.0187 | -0.012757 | 15.5375
2019-04-27 23:19 | 0.19413 | -0.0078735 | 11.0194 | 106.5105 | 1.8889 | 4.452 | 0.88686 | 0.88142 | 0.17172 | 1402.5991 | 371.6562 | -0.012236 | 15.5222
2019-04-27 23:19 | 0.19476 | -0.0080566 | 10.991 | 106.3958 | 1.8895 | 4.4506 | 0.85851 | 0.85323 | 0.1723 | 1402.5984 | 372.8531 | -0.011918 | 15.5055
2019-04-27 23:19 | 0.19457 | -0.0074463 | 10.9614 | 106.3043 | 1.8832 | 4.4485 | 0.82895 | 0.82386 | 0.17212 | 1402.6008 | 372.489 | -0.012171 | 15.4919
2019-04-27 23:19 | 0.1937 | -0.0076904 | 10.9548 | 106.2311 | 1.8914 | 4.4414 | 0.82231 | 0.81725 | 0.17132 | 1402.5984 | 370.8274 | -0.012881 | 15.4815
2019-04-27 23:19 | 0.19344 | -0.0079041 | 10.938 | 106.1524 | 1.8966 | 4.437 | 0.80549 | 0.80054 | 0.17108 | 1402.5968 | 370.3298 | -0.013179 | 15.4701
2019-04-27 23:19 | 0.19376 | -0.0066223 | 10.9131 | 106.0643 | 1.8922 | 4.4324 | 0.78064 | 0.77584 | 0.17137 | 1402.6031 | 370.9277 | -0.01298 | 15.4567
2019-04-27 23:19 | 0.19532 | -0.0063477 | 10.889 | 105.9085 | 1.891 | 4.4272 | 0.75651 | 0.75186 | 0.17281 | 1402.6062 | 373.8977 | -0.011904 | 15.4337
2019-04-27 23:19 | 0.19454 | -0.0071716 | 10.8603 | 105.8518 | 1.8844 | 4.4216 | 0.72782 | 0.72335 | 0.17209 | 1402.6007 | 372.4251 | -0.012691 | 15.4259
2019-04-27 23:19 | 0.19441 | -0.0068359 | 10.8282 | 105.7644 | 1.8871 | 4.4158 | 0.69574 | 0.69147 | 0.17197 | 1402.6018 | 372.1734 | -0.012931 | 15.413
2019-04-27 23:19 | 0.19447 | -0.0065613 | 10.7915 | 105.5893 | 1.8903 | 4.4097 | 0.65897 | 0.65492 | 0.17202 | 1402.6027 | 372.2782 | -0.013058 | 15.3874
2019-04-27 23:19 | 0.194 | -0.0067749 | 10.7493 | 105.4661 | 1.8792 | 4.4032 | 0.61684 | 0.61305 | 0.17159 | 1402.6003 | 371.3822 | -0.013643 | 15.3695
2019-04-27 23:19 | 0.1951 | -0.0075989 | 10.7039 | 105.3145 | 1.8761 | 4.3966 | 0.57137 | 0.56786 | 0.17261 | 1402.5967 | 373.4926 | -0.013092 | 15.3477
2019-04-27 23:19 | 0.19508 | -0.006134 | 10.6649 | 105.2101 | 1.8868 | 4.3899 | 0.53243 | 0.52916 | 0.17259 | 1402.6035 | 373.4424 | -0.01321 | 15.3318
2019-04-27 23:19 | 0.19482 | -0.0070496 | 10.643 | 105.0124 | 1.8892 | 4.3812 | 0.5105 | 0.50736 | 0.17235 | 1402.5981 | 372.9482 | -0.01358 | 15.3035
2019-04-27 23:19 | 0.19557 | -0.0053406 | 10.6309 | 104.9073 | 1.8942 | 4.3733 | 0.49838 | 0.49532 | 0.17304 | 1402.6077 | 374.3781 | -0.012957 | 15.2873
2019-04-27 23:19 | 0.19591 | -0.0050964 | 10.6246 | 104.8036 | 1.8942 | 4.3657 | 0.49209 | 0.48907 | 0.17336 | 1402.6094 | 375.0262 | -0.012715 | 15.2721
2019-04-27 23:19 | 0.19531 | -0.0057373 | 10.6165 | 104.6978 | 1.8817 | 4.359 | 0.48403 | 0.48105 | 0.1728 | 1402.605 | 373.8828 | -0.013254 | 15.257
2019-04-27 23:19 | 0.1958 | -0.0058289 | 10.6049 | 104.5809 | 1.8779 | 4.353 | 0.47241 | 0.4695 | 0.17326 | 1402.605 | 374.825 | -0.012945 | 15.24
2019-04-27 23:19 | 0.19503 | -0.0062866 | 10.5779 | 104.4364 | 1.8854 | 4.3451 | 0.44539 | 0.44266 | 0.17254 | 1402.6013 | 373.3532 | -0.013698 | 15.2192
2019-04-27 23:19 | 0.19677 | -0.0054016 | 10.5354 | 104.2855 | 1.8942 | 4.3424 | 0.40292 | 0.40044 | 0.17415 | 1402.6074 | 376.6707 | -0.012536 | 15.1966
2019-04-27 23:19 | 0.19555 | -0.0058899 | 10.4862 | 104.1676 | 1.89 | 4.3371 | 0.35369 | 0.35152 | 0.17302 | 1402.6025 | 374.3308 | -0.013749 | 15.1798
2019-04-27 23:19 | 0.1964 | -0.004303 | 10.452 | 104.0384 | 1.897 | 4.3322 | 0.31952 | 0.31756 | 0.1738 | 1402.6111 | 375.9376 | -0.013176 | 15.1602
2019-04-27 23:19 | 0.19559 | -0.0029602 | 10.4335 | 103.8956 | 1.9011 | 4.3246 | 0.30099 | 0.29915 | 0.17304 | 1402.6167 | 374.3689 | -0.013801 | 15.1389
2019-04-27 23:19 | 0.19632 | -0.0029602 | 10.4485 | 103.7666 | 1.9028 | 4.3211 | 0.31596 | 0.31402 | 0.17372 | 1402.6179 | 375.7801 | -0.013165 | 15.12
2019-04-27 23:19 | 0.19587 | -0.0049133 | 10.4683 | 103.6738 | 1.9013 | 4.3218 | 0.33583 | 0.33377 | 0.17332 | 1402.6077 | 374.9442 | -0.013529 | 15.1074
2019-04-27 23:19 | 0.19667 | -0.0056458 | 10.4865 | 103.5823 | 1.8934 | 4.3137 | 0.354 | 0.35183 | 0.17406 | 1402.6055 | 376.4742 | -0.012879 | 15.0943
2019-04-27 23:19 | 0.19892 | -0.0053711 | 10.5021 | 103.5171 | 1.8949 | 4.3085 | 0.36959 | 0.36732 | 0.17614 | 1402.6096 | 380.7833 | -0.011069 | 15.0844
2019-04-27 23:19 | 0.19618 | -0.0056763 | 10.5168 | 103.4646 | 1.8941 | 4.3059 | 0.38426 | 0.3819 | 0.1736 | 1402.605 | 375.5398 | -0.013099 | 15.0772
2019-04-27 23:19 | 0.1959 | -0.0052185 | 10.5258 | 103.4755 | 1.8955 | 4.3086 | 0.39332 | 0.3909 | 0.17334 | 1402.6069 | 374.9959 | -0.013237 | 15.0786
2019-04-27 23:19 | 0.19694 | -0.0059509 | 10.5483 | 103.4901 | 1.8984 | 4.3043 | 0.41577 | 0.41322 | 0.17431 | 1402.605 | 376.9965 | -0.012378 | 15.0809
2019-04-27 23:19 | 0.19424 | -0.005127 | 10.5823 | 103.5169 | 1.9002 | 4.3046 | 0.4498 | 0.44704 | 0.1718 | 1402.6063 | 371.8158 | -0.014207 | 15.0848
2019-04-27 23:19 | 0.19664 | -0.0049438 | 10.6202 | 103.5124 | 1.8871 | 4.3051 | 0.48768 | 0.48468 | 0.17402 | 1402.6108 | 376.4094 | -0.012177 | 15.0838
2019-04-27 23:19 | 0.19526 | -0.0053406 | 10.6494 | 103.5564 | 1.8911 | 4.3049 | 0.51688 | 0.5137 | 0.17275 | 1402.6077 | 373.7786 | -0.013101 | 15.0905
2019-04-27 23:19 | 0.19895 | -0.0058289 | 10.6695 | 103.5382 | 1.8965 | 4.3041 | 0.53704 | 0.53374 | 0.17617 | 1402.6101 | 380.8425 | -0.010226 | 15.0877
2019-04-27 23:19 | 0.19717 | -0.0067139 | 10.6846 | 103.6407 | 1.9053 | 4.304 | 0.55212 | 0.54872 | 0.17453 | 1402.6035 | 377.4586 | -0.011554 | 15.1032
2019-04-27 23:19 | 0.19534 | -0.0068359 | 10.6979 | 103.7276 | 1.9028 | 4.3043 | 0.56538 | 0.56191 | 0.17283 | 1402.6008 | 373.9496 | -0.012889 | 15.1161
2019-04-27 23:19 | 0.195 | -0.0046692 | 10.7122 | 103.698 | 1.9041 | 4.3048 | 0.57968 | 0.57612 | 0.17251 | 1402.6116 | 373.2744 | -0.012936 | 15.1109
2019-04-27 23:19 | 0.19727 | -0.0045776 | 10.7351 | 103.8196 | 1.9119 | 4.3055 | 0.6026 | 0.5989 | 0.17461 | 1402.6152 | 377.616 | -0.011089 | 15.1283
2019-04-27 23:19 | 0.19822 | -0.0060425 | 10.7616 | 103.8526 | 1.9074 | 4.3063 | 0.62911 | 0.62524 | 0.17549 | 1402.6094 | 379.4512 | -0.010325 | 15.1337
2019-04-27 23:19 | 0.1937 | -0.0048523 | 10.7811 | 103.9203 | 1.9059 | 4.3067 | 0.64863 | 0.64465 | 0.1713 | 1402.6101 | 370.7854 | -0.013586 | 15.1435
2019-04-27 23:19 | 0.19397 | -0.0059814 | 10.7937 | 103.9372 | 1.8963 | 4.3076 | 0.66117 | 0.6571 | 0.17156 | 1402.6049 | 371.3133 | -0.01339 | 15.1464
2019-04-27 23:19 | 0.19571 | -0.0055847 | 10.8042 | 104.0145 | 1.8882 | 4.308 | 0.67169 | 0.66756 | 0.17317 | 1402.6091 | 374.6374 | -0.01199 | 15.1573
2019-04-27 23:19 | 0.19836 | -0.0057983 | 10.8119 | 104.1043 | 1.8952 | 4.3087 | 0.67937 | 0.67519 | 0.17562 | 1402.6115 | 379.7129 | -0.0099489 | 15.1702
2019-04-27 23:19 | 0.19458 | -0.0057983 | 10.8212 | 104.1643 | 1.9066 | 4.3094 | 0.6887 | 0.68447 | 0.17212 | 1402.6071 | 372.4747 | -0.012777 | 15.1794
2019-04-27 23:19 | 0.19583 | -0.0061951 | 10.8308 | 104.2519 | 1.9111 | 4.3108 | 0.69832 | 0.69403 | 0.17328 | 1402.6067 | 374.8744 | -0.011802 | 15.1922
2019-04-27 23:19 | 0.198 | -0.0068054 | 10.841 | 104.2276 | 1.9071 | 4.3116 | 0.70854 | 0.70419 | 0.1753 | 1402.6066 | 379.0448 | -0.010135 | 15.1887
2019-04-27 23:19 | 0.19581 | -0.0063477 | 10.8534 | 104.3225 | 1.9044 | 4.3128 | 0.72086 | 0.71643 | 0.17327 | 1402.6064 | 374.846 | -0.011709 | 15.2025
2019-04-27 23:19 | 0.19615 | -0.0069275 | 10.8713 | 104.3467 | 1.9117 | 4.3139 | 0.73884 | 0.7343 | 0.17358 | 1402.604 | 375.5054 | -0.011395 | 15.2063
2019-04-27 23:19 | 0.19568 | -0.0061646 | 10.8945 | 104.3869 | 1.905 | 4.315 | 0.76201 | 0.75733 | 0.17314 | 1402.6077 | 374.5957 | -0.011587 | 15.2118
2019-04-27 23:19 | 0.19453 | -0.0060425 | 10.9233 | 104.3727 | 1.9089 | 4.3162 | 0.7908 | 0.78594 | 0.17208 | 1402.6072 | 372.3863 | -0.012309 | 15.2098
2019-04-27 23:19 | 0.19688 | -0.0055237 | 10.954 | 104.4269 | 1.9085 | 4.3176 | 0.82147 | 0.81642 | 0.17425 | 1402.6133 | 376.8724 | -0.010336 | 15.2173
2019-04-27 23:19 | 0.19308 | -0.0058899 | 10.9901 | 104.4994 | 1.906 | 4.3181 | 0.85763 | 0.85236 | 0.17073 | 1402.6073 | 369.603 | -0.013064 | 15.2284
2019-04-27 23:19 | 0.19582 | -0.0050354 | 11.0297 | 104.5492 | 1.901 | 4.3205 | 0.89724 | 0.89172 | 0.17327 | 1402.6157 | 374.8448 | -0.010723 | 15.235
2019-04-27 23:19 | 0.19573 | -0.0065002 | 11.0693 | 104.6339 | 1.8929 | 4.3229 | 0.93685 | 0.93109 | 0.17319 | 1402.6089 | 374.6839 | -0.010686 | 15.248
2019-04-27 23:19 | 0.19554 | -0.0056458 | 11.1071 | 104.6843 | 1.902 | 4.3245 | 0.97462 | 0.96864 | 0.17301 | 1402.6135 | 374.3156 | -0.010582 | 15.255
2019-04-27 23:19 | 0.19492 | -0.0066833 | 11.1514 | 104.8838 | 1.9052 | 4.3266 | 1.0189 | 1.0126 | 0.17244 | 1402.6079 | 373.1354 | -0.010896 | 15.2846
2019-04-27 23:19 | 0.19532 | -0.0065308 | 11.1927 | 105.0076 | 1.9067 | 4.3292 | 1.0602 | 1.0537 | 0.17281 | 1402.6099 | 373.8992 | -0.010373 | 15.3025
2019-04-27 23:19 | 0.19528 | -0.0075073 | 11.2396 | 105.1084 | 1.9094 | 4.3314 | 1.1071 | 1.1003 | 0.17278 | 1402.6057 | 373.8402 | -0.010225 | 15.3176
2019-04-27 23:19 | 0.19452 | -0.0064697 | 11.2837 | 105.2045 | 1.9085 | 4.3335 | 1.1512 | 1.1441 | 0.17207 | 1402.6107 | 372.3836 | -0.010508 | 15.3312
2019-04-27 23:19 | 0.19503 | -0.0066833 | 11.3283 | 105.3501 | 1.8948 | 4.3361 | 1.1958 | 1.1885 | 0.17255 | 1402.6108 | 373.3637 | -0.0099063 | 15.3525
2019-04-27 23:19 | 0.19515 | -0.0072021 | 11.3668 | 105.5446 | 1.8998 | 4.3388 | 1.2343 | 1.2267 | 0.17266 | 1402.6089 | 373.5934 | -0.009655 | 15.3811
2019-04-27 23:19 | 0.19574 | -0.006958 | 11.4037 | 105.6606 | 1.8993 | 4.3433 | 1.2712 | 1.2634 | 0.1732 | 1402.6116 | 374.7121 | -0.0090066 | 15.3978
2019-04-27 23:19 | 0.19495 | -0.0062866 | 11.4438 | 105.8059 | 1.8958 | 4.35 | 1.3113 | 1.3033 | 0.17246 | 1402.6145 | 373.1879 | -0.009362 | 15.4188
2019-04-27 23:19 | 0.19642 | -0.0066833 | 11.4868 | 105.8731 | 1.894 | 4.3564 | 1.3543 | 1.346 | 0.17383 | 1402.615 | 376.0163 | -0.0080474 | 15.4286
2019-04-27 23:19 | 0.19642 | -0.0061646 | 11.5264 | 105.9621 | 1.8948 | 4.3612 | 1.3939 | 1.3853 | 0.17383 | 1402.6184 | 376.0148 | -0.0078114 | 15.4413
2019-04-27 23:19 | 0.1958 | -0.0070801 | 11.5649 | 106.1284 | 1.9053 | 4.3645 | 1.4324 | 1.4236 | 0.17326 | 1402.6135 | 374.833 | -0.0081477 | 15.466
2019-04-27 23:19 | 0.19539 | -0.0071106 | 11.6059 | 106.2417 | 1.9093 | 4.3684 | 1.4734 | 1.4643 | 0.17287 | 1402.6133 | 374.0426 | -0.0082552 | 15.4826
2019-04-27 23:19 | 0.19461 | -0.0075378 | 11.6488 | 106.4218 | 1.9096 | 4.3717 | 1.5163 | 1.507 | 0.17216 | 1402.6111 | 372.5645 | -0.0086533 | 15.5091
2019-04-27 23:19 | 0.19441 | -0.0073547 | 11.6924 | 106.5197 | 1.9083 | 4.3751 | 1.5599 | 1.5503 | 0.17197 | 1402.6123 | 372.1692 | -0.0085761 | 15.5233
2019-04-27 23:19 | 0.19093 | -0.0073242 | 11.7398 | 106.702 | 1.9086 | 4.3792 | 1.6073 | 1.5974 | 0.16875 | 1402.6088 | 365.5092 | -0.010977 | 15.5502
2019-04-27 23:19 | 0.19263 | -0.0081787 | 11.7899 | 106.8139 | 1.9062 | 4.3833 | 1.6574 | 1.6472 | 0.17033 | 1402.6073 | 368.7834 | -0.009481 | 15.5667
2019-04-27 23:19 | 0.19195 | -0.0075989 | 11.8416 | 106.8861 | 1.9059 | 4.388 | 1.7091 | 1.6986 | 0.1697 | 1402.6102 | 367.4725 | -0.0096986 | 15.577
2019-04-27 23:19 | 0.19188 | -0.0073242 | 11.8864 | 107.0008 | 1.9143 | 4.3925 | 1.7539 | 1.7431 | 0.16963 | 1402.6123 | 367.3297 | -0.0095092 | 15.5936
2019-04-27 23:19 | 0.19137 | -0.0075989 | 11.9216 | 107.1803 | 1.9249 | 4.3979 | 1.7891 | 1.7781 | 0.16916 | 1402.6107 | 366.3561 | -0.0097352 | 15.62
2019-04-27 23:19 | 0.19243 | -0.0075378 | 11.9597 | 107.3095 | 1.9212 | 4.4032 | 1.8272 | 1.816 | 0.17014 | 1402.613 | 368.3874 | -0.008731 | 15.6387
2019-04-27 23:19 | 0.19118 | -0.0074158 | 11.9972 | 107.4479 | 1.9133 | 4.4084 | 1.8647 | 1.8533 | 0.16898 | 1402.6127 | 365.9969 | -0.0094809 | 15.6589
2019-04-27 23:19 | 0.19221 | -0.0077515 | 12.0396 | 107.5885 | 1.9167 | 4.414 | 1.9071 | 1.8954 | 0.16993 | 1402.6129 | 367.9609 | -0.008509 | 15.6794
2019-04-27 23:19 | 0.19037 | -0.0073242 | 12.0867 | 107.7145 | 1.9166 | 4.4177 | 1.9542 | 1.9422 | 0.16823 | 1402.6134 | 364.4445 | -0.0096357 | 15.6978
2019-04-27 23:19 | 0.19221 | -0.0075684 | 12.1285 | 107.8839 | 1.9125 | 4.4233 | 1.996 | 1.9837 | 0.16993 | 1402.6152 | 367.9637 | -0.0080433 | 15.7224
2019-04-27 23:19 | 0.19143 | -0.0065308 | 12.1743 | 107.937 | 1.9095 | 4.4294 | 2.0418 | 2.0293 | 0.16921 | 1402.6201 | 366.4658 | -0.0083341 | 15.7298
2019-04-27 23:19 | 0.19132 | -0.0070801 | 12.2318 | 108.0451 | 1.9023 | 4.4344 | 2.0993 | 2.0864 | 0.16911 | 1402.618 | 366.2614 | -0.0081607 | 15.7458
2019-04-27 23:19 | 0.19049 | -0.0076904 | 12.2922 | 108.1727 | 1.9162 | 4.4379 | 2.1597 | 2.1464 | 0.16834 | 1402.6149 | 364.6769 | -0.0085239 | 15.7647
2019-04-27 23:19 | 0.19155 | -0.0075378 | 12.3525 | 108.2896 | 1.9116 | 4.4447 | 2.22 | 2.2064 | 0.16932 | 1402.6179 | 366.7068 | -0.0074016 | 15.7816
2019-04-27 23:19 | 0.19265 | -0.0073242 | 12.4104 | 108.48 | 1.9063 | 4.4533 | 2.2779 | 2.2639 | 0.17034 | 1402.6213 | 368.8032 | -0.0062608 | 15.8091
2019-04-27 23:19 | 0.18847 | -0.0073242 | 12.4685 | 108.6826 | 1.9194 | 4.4612 | 2.336 | 2.3217 | 0.16647 | 1402.6168 | 360.8099 | -0.0091368 | 15.8391
2019-04-27 23:19 | 0.19197 | -0.0065613 | 12.5243 | 108.8008 | 1.9231 | 4.4677 | 2.3918 | 2.3771 | 0.1697 | 1402.626 | 367.4954 | -0.0061488 | 15.8556
2019-04-27 23:19 | 0.19076 | -0.0076904 | 12.5735 | 108.9592 | 1.92 | 4.4744 | 2.441 | 2.426 | 0.16859 | 1402.6195 | 365.1991 | -0.006887 | 15.8793
2019-04-27 23:19 | 0.19057 | -0.0073242 | 12.6234 | 109.1063 | 1.9273 | 4.4811 | 2.4909 | 2.4756 | 0.16842 | 1402.6219 | 364.8323 | -0.0067539 | 15.9006
2019-04-27 23:19 | 0.19037 | -0.0075378 | 12.6677 | 109.2396 | 1.9182 | 4.4873 | 2.5352 | 2.5196 | 0.16823 | 1402.6212 | 364.4422 | -0.006698 | 15.9202
2019-04-27 23:19 | 0.1898 | -0.0073547 | 12.7052 | 109.441 | 1.9156 | 4.4912 | 2.5727 | 2.5569 | 0.1677 | 1402.6219 | 363.3539 | -0.0069268 | 15.9495
2019-04-27 23:19 | 0.18979 | -0.0076599 | 12.7374 | 109.559 | 1.9175 | 4.4971 | 2.6049 | 2.5889 | 0.16769 | 1402.621 | 363.3272 | -0.0067944 | 15.9668
2019-04-27 23:19 | 0.19001 | -0.006897 | 12.7699 | 109.7187 | 1.9161 | 4.5028 | 2.6374 | 2.6212 | 0.16789 | 1402.6256 | 363.7513 | -0.006409 | 15.9897
2019-04-27 23:19 | 0.18873 | -0.0065613 | 12.798 | 109.7825 | 1.9197 | 4.5081 | 2.6655 | 2.6491 | 0.16671 | 1402.626 | 361.2906 | -0.0072194 | 15.999
2019-04-27 23:19 | 0.19083 | -0.0068054 | 12.8255 | 109.965 | 1.9223 | 4.5133 | 2.693 | 2.6764 | 0.16865 | 1402.6279 | 365.3112 | -0.0055012 | 16.0255
2019-04-27 23:19 | 0.19074 | -0.0073242 | 12.8507 | 110.0734 | 1.9135 | 4.5182 | 2.7182 | 2.7015 | 0.16857 | 1402.6256 | 365.1423 | -0.0054754 | 16.0415
2019-04-27 23:19 | 0.19066 | -0.0070496 | 12.8777 | 110.2226 | 1.9311 | 4.5226 | 2.7452 | 2.7283 | 0.16849 | 1402.6272 | 364.9939 | -0.0053785 | 16.0632
2019-04-27 23:19 | 0.19049 | -0.0069275 | 12.9056 | 110.2688 | 1.9312 | 4.5271 | 2.7731 | 2.756 | 0.16834 | 1402.6282 | 364.6715 | -0.0053563 | 16.0699
2019-04-27 23:19 | 0.18991 | -0.0072327 | 12.932 | 110.3759 | 1.9195 | 4.5309 | 2.7995 | 2.7823 | 0.1678 | 1402.6261 | 363.5535 | -0.0056862 | 16.0857
2019-04-27 23:19 | 0.18919 | -0.0068665 | 12.9609 | 110.5308 | 1.9183 | 4.5347 | 2.8284 | 2.811 | 0.16713 | 1402.6276 | 362.1785 | -0.0060599 | 16.1081
2019-04-27 23:19 | 0.19099 | -0.0068054 | 12.9939 | 110.5499 | 1.9161 | 4.5384 | 2.8614 | 2.8438 | 0.16879 | 1402.6307 | 365.616 | -0.0045242 | 16.1107
2019-04-27 23:19 | 0.19042 | -0.0070496 | 13.0253 | 110.6116 | 1.9224 | 4.5409 | 2.8928 | 2.8751 | 0.16827 | 1402.6293 | 364.5383 | -0.0048087 | 16.1199
2019-04-27 23:19 | 0.19021 | -0.0066833 | 13.0524 | 110.7431 | 1.9204 | 4.5443 | 2.9199 | 2.902 | 0.16808 | 1402.6312 | 364.1352 | -0.0048058 | 16.1389
2019-04-27 23:19 | 0.18732 | -0.0070801 | 13.0785 | 110.8133 | 1.9183 | 4.5473 | 2.946 | 2.9279 | 0.16541 | 1402.626 | 358.6082 | -0.0068925 | 16.1496
2019-04-27 23:19 | 0.19033 | -0.0074768 | 13.1069 | 110.9043 | 1.9182 | 4.5514 | 2.9744 | 2.9561 | 0.16819 | 1402.6282 | 364.3683 | -0.0044906 | 16.1627
2019-04-27 23:19 | 0.18852 | -0.0065613 | 13.1399 | 111.0667 | 1.92 | 4.5539 | 3.0074 | 2.989 | 0.16651 | 1402.631 | 360.8864 | -0.0056415 | 16.1862
2019-04-27 23:19 | 0.18842 | -0.0071106 | 13.1751 | 111.1412 | 1.9137 | 4.556 | 3.0426 | 3.0239 | 0.16642 | 1402.6287 | 360.7127 | -0.0055691 | 16.1973
2019-04-27 23:19 | 0.19138 | -0.0067749 | 13.2087 | 111.2336 | 1.9113 | 4.5565 | 3.0762 | 3.0573 | 0.16915 | 1402.6346 | 366.3593 | -0.0031355 | 16.2103
2019-04-27 23:19 | 0.18924 | -0.0074768 | 13.237 | 111.3561 | 1.9136 | 4.5598 | 3.1045 | 3.0854 | 0.16718 | 1402.6288 | 362.2787 | -0.0046585 | 16.2287
2019-04-27 23:19 | 0.19053 | -0.00091553 | 13.2626 | 111.3908 | 1.9151 | 4.5633 | 3.1301 | 3.1109 | 0.16834 | 1402.6639 | 364.6573 | -0.0031369 | 16.2306
2019-04-27 23:19 | 0.18971 | -0.0007019 | 13.2893 | 111.469 | 1.9197 | 4.5661 | 3.1568 | 3.1374 | 0.16758 | 1402.6643 | 363.0984 | -0.0036052 | 16.242
2019-04-27 23:19 | 0.19062 | -0.005249 | 13.316 | 111.5604 | 1.9125 | 4.5694 | 3.1835 | 3.1639 | 0.16845 | 1402.6429 | 364.9007 | -0.0030646 | 16.2573
2019-04-27 23:19 | 0.18975 | -0.0064087 | 13.3461 | 111.639 | 1.9086 | 4.5718 | 3.2136 | 3.1939 | 0.16765 | 1402.6365 | 363.2513 | -0.0036451 | 16.2694
2019-04-27 23:19 | 0.19 | -0.0077209 | 13.3786 | 111.7319 | 1.9094 | 4.5744 | 3.2461 | 3.2261 | 0.16789 | 1402.6307 | 363.744 | -0.0033742 | 16.2835
2019-04-27 23:19 | 0.19025 | -0.0071716 | 13.4109 | 111.8557 | 1.9161 | 4.576 | 3.2784 | 3.2583 | 0.16811 | 1402.6343 | 364.2072 | -0.0029886 | 16.3013
2019-04-27 23:19 | 0.19157 | -0.006958 | 13.4375 | 111.9586 | 1.915 | 4.5757 | 3.305 | 3.2847 | 0.16934 | 1402.6376 | 366.7426 | -0.001833 | 16.316
2019-04-27 23:19 | 0.19091 | -0.0064087 | 13.4589 | 112.0105 | 1.9177 | 4.5757 | 3.3264 | 3.3059 | 0.16872 | 1402.6396 | 365.4684 | -0.0021923 | 16.3234
2019-04-27 23:19 | 0.18972 | -0.0054321 | 13.4799 | 112.0582 | 1.9183 | 4.5766 | 3.3474 | 3.3269 | 0.16762 | 1402.6434 | 363.1803 | -0.0029265 | 16.33
2019-04-27 23:19 | 0.19008 | -0.0066528 | 13.4997 | 112.2741 | 1.9242 | 4.5777 | 3.3672 | 3.3465 | 0.16796 | 1402.6381 | 363.8842 | -0.00263 | 16.362
2019-04-27 23:19 | 0.18867 | -0.006958 | 13.5225 | 112.3939 | 1.9217 | 4.5781 | 3.39 | 3.3692 | 0.16665 | 1402.635 | 361.1784 | -0.0036081 | 16.3798
2019-04-27 23:19 | 0.18838 | -0.0072327 | 13.5458 | 112.4434 | 1.9208 | 4.5798 | 3.4133 | 3.3923 | 0.16639 | 1402.6335 | 360.6391 | -0.0037226 | 16.3871
2019-04-27 23:19 | 0.18854 | -0.0075073 | 13.5711 | 112.4809 | 1.9205 | 4.5783 | 3.4386 | 3.4175 | 0.16653 | 1402.6329 | 360.9368 | -0.0034946 | 16.3927
2019-04-27 23:19 | 0.18899 | -0.0075073 | 13.595 | 112.576 | 1.9265 | 4.5815 | 3.4625 | 3.4412 | 0.16695 | 1402.6339 | 361.8055 | -0.0030287 | 16.4065
2019-04-27 23:19 | 0.18899 | -0.0066528 | 13.6198 | 112.5761 | 1.9265 | 4.5815 | 3.4873 | 3.4659 | 0.16695 | 1402.6385 | 361.8005 | -0.0028461 | 16.4061
2019-04-27 23:19 | 0.18899 | -0.0066528 | 13.6198 | 112.5761 | 1.9265 | 4.5815 | 3.4873 | 3.4659 | 0.16695 | 1402.6385 | 361.8005 | -0.0028461 | 16.4061
2019-04-27 23:19 | 0.19028 | -0.0072937 | 13.6754 | 112.7657 | 1.9322 | 4.5912 | 3.5429 | 3.5211 | 0.16814 | 1402.6378 | 364.2741 | -0.0016259 | 16.4339
2019-04-27 23:19 | 0.19077 | -0.0068054 | 13.689 | 112.8723 | 1.9261 | 4.5941 | 3.5565 | 3.5346 | 0.1686 | 1402.6411 | 365.2086 | -0.0011529 | 16.4492
2019-04-27 23:19 | 0.19064 | -0.0072021 | 13.7129 | 112.9885 | 1.921 | 4.5986 | 3.5804 | 3.5584 | 0.16848 | 1402.6392 | 364.964 | -0.0011556 | 16.4663
2019-04-27 23:19 | 0.18926 | -0.0065918 | 13.7404 | 113.0467 | 1.9228 | 4.6006 | 3.6079 | 3.5857 | 0.1672 | 1402.6411 | 362.3138 | -0.0020254 | 16.4747
2019-04-27 23:19 | 0.19121 | -0.0066528 | 13.7683 | 113.0961 | 1.9323 | 4.6074 | 3.6358 | 3.6135 | 0.169 | 1402.6436 | 366.047 | -0.00040657 | 16.4817
2019-04-27 23:19 | 0.18866 | -0.0065918 | 13.7974 | 113.1446 | 1.9377 | 4.6117 | 3.6649 | 3.6424 | 0.16664 | 1402.6411 | 361.1601 | -0.0021931 | 16.489
2019-04-27 23:19 | 0.18919 | -0.0063171 | 13.8248 | 113.2842 | 1.9286 | 4.6179 | 3.6923 | 3.6696 | 0.16713 | 1402.6437 | 362.1742 | -0.0016331 | 16.5092
2019-04-27 23:19 | 0.19084 | -0.0069885 | 13.851 | 113.4256 | 1.9308 | 4.6241 | 3.7185 | 3.6956 | 0.16865 | 1402.6428 | 365.3319 | -0.00029304 | 16.5299
2019-04-27 23:19 | 0.18978 | -0.0070801 | 13.8726 | 113.4722 | 1.932 | 4.6267 | 3.7401 | 3.7171 | 0.16768 | 1402.6414 | 363.3107 | -0.00099147 | 16.5368
2019-04-27 23:19 | 0.18918 | -0.0074463 | 13.8928 | 113.5806 | 1.9182 | 4.6332 | 3.7603 | 3.7372 | 0.16712 | 1402.6389 | 362.1573 | -0.0013709 | 16.5529
2019-04-27 23:19 | 0.19054 | -0.007019 | 13.9134 | 113.6043 | 1.9215 | 4.6392 | 3.7809 | 3.7577 | 0.16838 | 1402.6432 | 364.762 | -0.0002037 | 16.556
2019-04-27 23:19 | 0.18999 | -0.0066833 | 13.9342 | 113.7274 | 1.9209 | 4.6496 | 3.8017 | 3.7783 | 0.16787 | 1402.6444 | 363.7079 | -0.00049374 | 16.5738
2019-04-27 23:19 | 0.18939 | -0.006012 | 13.9546 | 113.778 | 1.926 | 4.6577 | 3.8221 | 3.7986 | 0.16731 | 1402.6475 | 362.545 | -0.00080548 | 16.581
2019-04-27 23:19 | 0.19018 | -0.0065613 | 13.9792 | 113.8778 | 1.934 | 4.6633 | 3.8467 | 3.8231 | 0.16805 | 1402.646 | 364.0724 | -0.00011169 | 16.5957
2019-04-27 23:19 | 0.1899 | -0.0057373 | 14.0035 | 113.9222 | 1.935 | 4.6698 | 3.871 | 3.8472 | 0.16778 | 1402.6501 | 363.5231 | -0.00015026 | 16.6018
2019-04-27 23:19 | 0.1899 | -0.0082397 | 14.028 | 114.0682 | 1.9354 | 4.674 | 3.8955 | 3.8715 | 0.16779 | 1402.6379 | 363.5563 | -0.00018316 | 16.6242
2019-04-27 23:19 | 0.19045 | -0.0073242 | 14.0448 | 114.1027 | 1.933 | 4.6808 | 3.9123 | 3.8883 | 0.1683 | 1402.6436 | 364.5978 | 0.00037803 | 16.6288
2019-04-27 23:19 | 0.19013 | -0.0073853 | 14.0549 | 114.2392 | 1.9377 | 4.687 | 3.9224 | 3.8983 | 0.168 | 1402.6429 | 363.9833 | 0.00018165 | 16.6487
2019-04-27 23:19 | 0.191 | -0.0082703 | 14.0682 | 114.2924 | 1.9362 | 4.6868 | 3.9357 | 3.9115 | 0.16881 | 1402.6398 | 365.6647 | 0.00085585 | 16.6568
2019-04-27 23:19 | 0.18977 | -0.0078125 | 14.093 | 114.3896 | 1.9343 | 4.6861 | 3.9605 | 3.9362 | 0.16767 | 1402.641 | 363.3059 | 7.736e-05 | 16.6709
2019-04-27 23:19 | 0.19047 | -0.0085449 | 14.1104 | 114.5023 | 1.9371 | 4.6822 | 3.9779 | 3.9535 | 0.16833 | 1402.6384 | 364.6589 | 0.00065252 | 16.6876
2019-04-27 23:19 | 0.19025 | -0.0072327 | 14.1028 | 114.4401 | 1.9407 | 4.6903 | 3.9703 | 3.9459 | 0.16811 | 1402.6445 | 364.2071 | 0.00052409 | 16.6779
2019-04-27 23:19 | 0.19029 | -0.0069275 | 14.0879 | 114.5378 | 1.9301 | 4.6851 | 3.9554 | 3.9311 | 0.16814 | 1402.646 | 364.2797 | 0.00049797 | 16.692
2019-04-27 23:19 | 0.18985 | -0.0091858 | 14.0874 | 114.609 | 1.9217 | 4.6982 | 3.9549 | 3.9306 | 0.16775 | 1402.6342 | 363.4773 | 2.3146e-05 | 16.7035
2019-04-27 23:19 | 0.19004 | -0.0081787 | 14.0652 | 114.5605 | 1.925 | 4.7017 | 3.9327 | 3.9085 | 0.16793 | 1402.639 | 363.8301 | 0.00011862 | 16.6959
2019-04-27 23:19 | 0.18963 | -0.0079651 | 14.0248 | 114.6276 | 1.9285 | 4.7025 | 3.8923 | 3.8684 | 0.16754 | 1402.639 | 363.0309 | -0.00038879 | 16.7057
2019-04-27 23:19 | 0.1902 | -0.0063171 | 13.9808 | 114.65 | 1.9291 | 4.7009 | 3.8483 | 3.8246 | 0.16806 | 1402.6472 | 364.0989 | -7.6698e-05 | 16.7081
2019-04-27 23:19 | 0.1899 | -0.0064087 | 13.9358 | 114.7452 | 1.9323 | 4.6995 | 3.8032 | 3.7799 | 0.16778 | 1402.6456 | 363.5211 | -0.000541 | 16.722
2019-04-27 23:19 | 0.18899 | -0.006897 | 13.8914 | 114.7531 | 1.9275 | 4.7051 | 3.7589 | 3.7358 | 0.16694 | 1402.6415 | 361.7943 | -0.0014845 | 16.7235
2019-04-27 23:19 | 0.19045 | -0.0072937 | 13.8451 | 114.6323 | 1.9291 | 4.7104 | 3.7126 | 3.6898 | 0.16829 | 1402.6406 | 364.5866 | -0.00063921 | 16.7059
2019-04-27 23:19 | 0.19016 | -0.0073242 | 13.8038 | 114.6515 | 1.9364 | 4.7147 | 3.6713 | 3.6487 | 0.16803 | 1402.6395 | 364.0482 | -0.0010652 | 16.7088
2019-04-27 23:19 | 0.18933 | -0.0070801 | 13.7674 | 114.5709 | 1.9404 | 4.7224 | 3.6349 | 3.6125 | 0.16726 | 1402.639 | 362.4524 | -0.0018666 | 16.697
2019-04-27 23:19 | 0.19019 | -0.0077209 | 13.735 | 114.5272 | 1.9422 | 4.7234 | 3.6025 | 3.5804 | 0.16806 | 1402.6364 | 364.0937 | -0.0014235 | 16.6909
2019-04-27 23:19 | 0.18678 | -0.0075989 | 13.7048 | 114.4673 | 1.9422 | 4.727 | 3.5723 | 3.5504 | 0.16491 | 1402.6322 | 357.5771 | -0.0041533 | 16.6824
2019-04-27 23:19 | 0.18813 | -0.0076904 | 13.6782 | 114.4846 | 1.9402 | 4.7299 | 3.5457 | 3.5239 | 0.16615 | 1402.6331 | 360.1523 | -0.0032739 | 16.6848
2019-04-27 23:19 | 0.1899 | -0.0081177 | 13.6495 | 114.4372 | 1.9377 | 4.7351 | 3.517 | 3.4954 | 0.1678 | 1402.6327 | 363.5604 | -0.0020971 | 16.678
2019-04-27 23:19 | 0.19025 | -0.008667 | 13.6193 | 114.3361 | 1.9376 | 4.7378 | 3.4868 | 3.4653 | 0.16812 | 1402.63 | 364.2233 | -0.0020252 | 16.6634
2019-04-27 23:19 | 0.18989 | -0.0080261 | 13.5906 | 114.3271 | 1.9355 | 4.7389 | 3.4581 | 3.4368 | 0.16778 | 1402.6322 | 363.527 | -0.0024035 | 16.6619
2019-04-27 23:19 | 0.18747 | -0.0081787 | 13.5661 | 114.2384 | 1.9272 | 4.7298 | 3.4336 | 3.4125 | 0.16555 | 1402.6281 | 358.8998 | -0.0043738 | 16.6493
2019-04-27 23:19 | 0.19083 | -0.0082703 | 13.543 | 114.3008 | 1.9226 | 4.7299 | 3.4105 | 3.3895 | 0.16866 | 1402.6315 | 365.3438 | -0.0019412 | 16.6581
2019-04-27 23:19 | 0.19052 | -0.0079651 | 13.5173 | 114.1973 | 1.9181 | 4.7321 | 3.3848 | 3.364 | 0.16836 | 1402.6323 | 364.7288 | -0.0022949 | 16.6429
2019-04-27 23:19 | 0.18825 | -0.006958 | 13.4885 | 114.1297 | 1.9254 | 4.7341 | 3.356 | 3.3353 | 0.16626 | 1402.634 | 360.3722 | -0.004101 | 16.6328
2019-04-27 23:19 | 0.18823 | -0.0070496 | 13.4551 | 114.1451 | 1.9276 | 4.7356 | 3.3226 | 3.3022 | 0.16624 | 1402.6331 | 360.3412 | -0.0042892 | 16.6351
2019-04-27 23:19 | 0.18914 | -0.0064392 | 13.4199 | 113.9782 | 1.9501 | 4.7369 | 3.2874 | 3.2672 | 0.16708 | 1402.6367 | 362.0705 | -0.0037404 | 16.6104
2019-04-27 23:19 | 0.19025 | -0.0071106 | 13.3797 | 114.0024 | 1.9439 | 4.7381 | 3.2472 | 3.2272 | 0.16812 | 1402.6342 | 364.219 | -0.0031386 | 16.6141
2019-04-27 23:19 | 0.19003 | -0.0074463 | 13.332 | 113.915 | 1.9417 | 4.7384 | 3.1995 | 3.1799 | 0.16791 | 1402.6315 | 363.7891 | -0.0035741 | 16.6015
2019-04-27 23:19 | 0.18933 | -0.0066528 | 13.2843 | 113.8652 | 1.9411 | 4.735 | 3.1518 | 3.1325 | 0.16726 | 1402.6338 | 362.4438 | -0.004296 | 16.594
2019-04-27 23:19 | 0.19105 | -0.0065613 | 13.2378 | 113.7915 | 1.9361 | 4.7244 | 3.1053 | 3.0862 | 0.16885 | 1402.6357 | 365.7362 | -0.0032201 | 16.583
2019-04-27 23:19 | 0.18604 | -0.0074158 | 13.2025 | 113.7391 | 1.9332 | 4.7048 | 3.07 | 3.0511 | 0.16423 | 1402.6245 | 356.1599 | -0.0072562 | 16.5763
2019-04-27 23:19 | 0.1895 | -0.0068054 | 13.1725 | 113.6038 | 1.924 | 4.6917 | 3.04 | 3.0214 | 0.16742 | 1402.6315 | 362.7754 | -0.0047432 | 16.5559
2019-04-27 23:19 | 0.19028 | -0.0058289 | 13.1562 | 113.4405 | 1.9204 | 4.6864 | 3.0237 | 3.0051 | 0.16814 | 1402.6371 | 364.2502 | -0.0041747 | 16.5316
2019-04-27 23:19 | 0.1896 | -0.0057983 | 13.1474 | 113.4371 | 1.933 | 4.6851 | 3.0149 | 2.9964 | 0.16751 | 1402.6362 | 362.9469 | -0.0047341 | 16.5311
2019-04-27 23:19 | 0.18837 | -0.0059204 | 13.1305 | 113.3674 | 1.936 | 4.685 | 2.998 | 2.9796 | 0.16637 | 1402.6339 | 360.5999 | -0.0057592 | 16.5212
2019-04-27 23:19 | 0.18826 | -0.0079651 | 13.0984 | 113.284 | 1.9461 | 4.6858 | 2.9659 | 2.9477 | 0.16628 | 1402.6229 | 360.4097 | -0.0061374 | 16.51
2019-04-27 23:19 | 0.1893 | -0.0075073 | 13.0555 | 113.2719 | 1.9383 | 4.6875 | 2.923 | 2.905 | 0.16724 | 1402.626 | 362.3987 | -0.0055355 | 16.5079
2019-04-27 23:19 | 0.19044 | -0.0071106 | 13.0113 | 113.2038 | 1.9384 | 4.6889 | 2.8788 | 2.8611 | 0.16829 | 1402.6287 | 364.5651 | -0.0048734 | 16.4977
2019-04-27 23:19 | 0.19015 | -0.0075684 | 12.9727 | 113.1394 | 1.9437 | 4.6888 | 2.8402 | 2.8228 | 0.16803 | 1402.6255 | 364.0322 | -0.0053124 | 16.4885
2019-04-27 23:19 | 0.19061 | -0.0071716 | 12.9658 | 113.0378 | 1.9453 | 4.6894 | 2.8333 | 2.8159 | 0.16845 | 1402.6279 | 364.8955 | -0.004978 | 16.4735
2019-04-27 23:19 | 0.18912 | -0.0059204 | 12.9949 | 112.8974 | 1.9359 | 4.6898 | 2.8624 | 2.8448 | 0.16706 | 1402.6328 | 362.0237 | -0.0058841 | 16.4526
2019-04-27 23:19 | 0.1908 | -0.0064697 | 12.9984 | 112.871 | 1.9408 | 4.6897 | 2.8659 | 2.8483 | 0.16862 | 1402.6323 | 365.2522 | -0.0046226 | 16.4488
2019-04-27 23:19 | 0.19097 | -0.0052185 | 13.0015 | 112.863 | 1.9445 | 4.6894 | 2.869 | 2.8514 | 0.16877 | 1402.6388 | 365.565 | -0.0043975 | 16.4471
2019-04-27 23:19 | 0.18711 | -0.006012 | 12.9844 | 112.8275 | 1.9386 | 4.6896 | 2.8519 | 2.8344 | 0.16521 | 1402.6296 | 358.1923 | -0.007463 | 16.4427
2019-04-27 23:19 | 0.18929 | -0.0064087 | 12.9514 | 112.8039 | 1.9337 | 4.6899 | 2.8189 | 2.8016 | 0.16722 | 1402.6299 | 362.3638 | -0.0060035 | 16.4392
2019-04-27 23:19 | 0.18933 | -0.0067139 | 12.9164 | 112.7314 | 1.9346 | 4.6899 | 2.7839 | 2.7668 | 0.16726 | 1402.6278 | 362.4403 | -0.0061719 | 16.4288
2019-04-27 23:19 | 0.19018 | -0.0062561 | 12.881 | 112.6609 | 1.9369 | 4.6904 | 2.7485 | 2.7316 | 0.16805 | 1402.6307 | 364.0668 | -0.005675 | 16.4182
2019-04-27 23:19 | 0.18857 | -0.0079041 | 12.8499 | 112.6057 | 1.9373 | 4.69 | 2.7174 | 2.7007 | 0.16657 | 1402.62 | 361.0121 | -0.0071578 | 16.4111
2019-04-27 23:19 | 0.19007 | -0.0072021 | 12.8211 | 112.6271 | 1.9391 | 4.6895 | 2.6886 | 2.6721 | 0.16795 | 1402.6248 | 363.8665 | -0.0061239 | 16.4137
2019-04-27 23:19 | 0.18924 | -0.007019 | 12.7931 | 112.5807 | 1.9337 | 4.6889 | 2.6606 | 2.6443 | 0.16718 | 1402.6243 | 362.2715 | -0.0068863 | 16.407
2019-04-27 23:19 | 0.19032 | -0.0069275 | 12.7665 | 112.4956 | 1.9463 | 4.6883 | 2.634 | 2.6179 | 0.16818 | 1402.6257 | 364.3372 | -0.0061956 | 16.3944
2019-04-27 23:19 | 0.18949 | -0.0066223 | 12.739 | 112.4121 | 1.9416 | 4.6874 | 2.6065 | 2.5905 | 0.16741 | 1402.6257 | 362.7406 | -0.0069482 | 16.3822
2019-04-27 23:19 | 0.18837 | -0.006958 | 12.7161 | 112.336 | 1.9404 | 4.6863 | 2.5836 | 2.5677 | 0.16638 | 1402.6223 | 360.6137 | -0.0079314 | 16.3713
2019-04-27 23:19 | 0.19077 | -0.0067749 | 12.6973 | 112.3029 | 1.9397 | 4.6852 | 2.5648 | 2.549 | 0.1686 | 1402.6261 | 365.2079 | -0.0061917 | 16.3662
2019-04-27 23:19 | 0.1875 | -0.0061035 | 12.6813 | 112.2324 | 1.9344 | 4.6838 | 2.5488 | 2.5331 | 0.16557 | 1402.625 | 358.9413 | -0.0087129 | 16.3559
2019-04-27 23:19 | 0.18885 | -0.0066528 | 12.6664 | 112.1856 | 1.9387 | 4.6818 | 2.5339 | 2.5183 | 0.16682 | 1402.6237 | 361.5182 | -0.0078042 | 16.3492
2019-04-27 23:19 | 0.18974 | -0.0070801 | 12.6418 | 112.091 | 1.9372 | 4.68 | 2.5093 | 2.4939 | 0.16764 | 1402.6224 | 363.2294 | -0.0072796 | 16.3356
2019-04-27 23:19 | 0.18957 | -0.0078125 | 12.62 | 112.0701 | 1.9483 | 4.6785 | 2.4875 | 2.4722 | 0.16749 | 1402.6182 | 362.9134 | -0.0075659 | 16.3329
2019-04-27 23:19 | 0.19023 | -0.0070496 | 12.5896 | 112.0052 | 1.9506 | 4.677 | 2.4571 | 2.442 | 0.1681 | 1402.6223 | 364.1743 | -0.0071679 | 16.323
2019-04-27 23:19 | 0.19044 | -0.0064392 | 12.5614 | 111.9159 | 1.9497 | 4.6756 | 2.4289 | 2.414 | 0.16829 | 1402.6252 | 364.5643 | -0.007115 | 16.3097
2019-04-27 23:19 | 0.19137 | -0.0070496 | 12.5351 | 111.8496 | 1.9472 | 4.6968 | 2.4026 | 2.3878 | 0.16915 | 1402.6229 | 366.3497 | -0.0065819 | 16.3002
2019-04-27 23:19 | 0.19108 | -0.0056458 | 12.5327 | 111.8063 | 1.9424 | 4.6756 | 2.4002 | 2.3854 | 0.16888 | 1402.6296 | 365.788 | -0.0067211 | 16.2933
2019-04-27 23:19 | 0.18874 | -0.0054932 | 12.531 | 111.762 | 1.9423 | 4.6733 | 2.3985 | 2.3838 | 0.16671 | 1402.6273 | 361.3022 | -0.0084988 | 16.287
2019-04-27 23:19 | 0.18791 | -0.0068054 | 12.5259 | 111.6588 | 1.939 | 4.6726 | 2.3934 | 2.3787 | 0.16595 | 1402.6195 | 359.7271 | -0.0092392 | 16.2726
2019-04-27 23:19 | 0.18837 | -0.0065918 | 12.5274 | 111.6556 | 1.9376 | 4.6719 | 2.3949 | 2.3802 | 0.16637 | 1402.6212 | 360.5967 | -0.0088722 | 16.272
2019-04-27 23:19 | 0.18714 | -0.0061646 | 12.5261 | 111.5997 | 1.9386 | 4.6709 | 2.3936 | 2.3789 | 0.16523 | 1402.6218 | 358.2386 | -0.0097846 | 16.2638
2019-04-27 23:19 | 0.1899 | -0.0062866 | 12.5118 | 111.5869 | 1.9499 | 4.6894 | 2.3793 | 2.3647 | 0.16779 | 1402.6244 | 363.5286 | -0.0077674 | 16.2617
2019-04-27 23:19 | 0.19047 | -0.0073242 | 12.4974 | 111.5821 | 1.9532 | 4.6732 | 2.3649 | 2.3504 | 0.16832 | 1402.6199 | 364.6282 | -0.0074751 | 16.2614
2019-04-27 23:19 | 0.19009 | -0.0071106 | 12.4766 | 111.5852 | 1.9414 | 4.6714 | 2.3441 | 2.3297 | 0.16797 | 1402.62 | 363.9051 | -0.0078533 | 16.2618
2019-04-27 23:19 | 0.19013 | -0.007843 | 12.4495 | 111.5726 | 1.9413 | 4.6723 | 2.317 | 2.3027 | 0.16801 | 1402.616 | 363.9873 | -0.0080087 | 16.2603
2019-04-27 23:19 | 0.18951 | -0.0066528 | 12.4265 | 111.5587 | 1.95 | 4.6727 | 2.294 | 2.2799 | 0.16743 | 1402.6208 | 362.7811 | -0.0085224 | 16.2578
2019-04-27 23:19 | 0.1904 | -0.0072632 | 12.4027 | 111.5127 | 1.9539 | 4.6728 | 2.2702 | 2.2563 | 0.16825 | 1402.6187 | 364.4904 | -0.008007 | 16.2513
2019-04-27 23:19 | 0.18877 | -0.0072021 | 12.3755 | 111.4434 | 1.961 | 4.6736 | 2.243 | 2.2293 | 0.16675 | 1402.6163 | 361.3805 | -0.0093748 | 16.2413
2019-04-27 23:19 | 0.18962 | -0.0068665 | 12.3483 | 111.4224 | 1.9563 | 4.6746 | 2.2158 | 2.2022 | 0.16754 | 1402.6187 | 363.0047 | -0.0088459 | 16.238
2019-04-27 23:19 | 0.19083 | -0.0074768 | 12.3205 | 111.3397 | 1.9547 | 4.6755 | 2.188 | 2.1746 | 0.16866 | 1402.6167 | 365.3332 | -0.0081051 | 16.2261
2019-04-27 23:19 | 0.19065 | -0.0065613 | 12.2887 | 111.2676 | 1.9385 | 4.6766 | 2.1562 | 2.1429 | 0.16848 | 1402.6206 | 364.959 | -0.0083528 | 16.2152
2019-04-27 23:19 | 0.19048 | -0.006958 | 12.2566 | 111.2154 | 1.9388 | 4.6779 | 2.1241 | 2.1111 | 0.16833 | 1402.6179 | 364.6424 | -0.0086684 | 16.2078
2019-04-27 23:19 | 0.18957 | -0.0083313 | 12.2257 | 111.1577 | 1.926 | 4.6781 | 2.0932 | 2.0803 | 0.16749 | 1402.6094 | 362.9234 | -0.0096018 | 16.2001
2019-04-27 23:19 | 0.18946 | -0.007843 | 12.194 | 111.0441 | 1.9455 | 4.6784 | 2.0615 | 2.0489 | 0.16739 | 1402.6112 | 362.7036 | -0.0098162 | 16.1834
2019-04-27 23:19 | 0.19069 | -0.0074158 | 12.1602 | 111.0293 | 1.9481 | 4.6783 | 2.0277 | 2.0152 | 0.16852 | 1402.6145 | 365.0506 | -0.009028 | 16.1809
2019-04-27 23:19 | 0.18937 | -0.0070801 | 12.1251 | 110.9157 | 1.946 | 4.6786 | 1.9926 | 1.9804 | 0.1673 | 1402.614 | 362.5163 | -0.010189 | 16.1643
2019-04-27 23:19 | 0.1894 | -0.0075378 | 12.09 | 110.8779 | 1.9536 | 4.6788 | 1.9575 | 1.9454 | 0.16734 | 1402.6111 | 362.5948 | -0.010368 | 16.159
2019-04-27 23:19 | 0.18993 | -0.0065918 | 12.0599 | 110.7324 | 1.9642 | 4.6791 | 1.9274 | 1.9155 | 0.16782 | 1402.6161 | 363.5994 | -0.010057 | 16.1373
2019-04-27 23:19 | 0.18992 | -0.007782 | 12.0371 | 110.6373 | 1.9718 | 4.6788 | 1.9046 | 1.8929 | 0.16781 | 1402.6099 | 363.579 | -0.010263 | 16.124
2019-04-27 23:19 | 0.1905 | -0.0064392 | 12.0136 | 110.5592 | 1.9589 | 4.6801 | 1.8811 | 1.8695 | 0.16835 | 1402.6169 | 364.6869 | -0.0098507 | 16.112
2019-04-27 23:19 | 0.18786 | -0.007019 | 11.9762 | 110.4943 | 1.9542 | 4.6794 | 1.8437 | 1.8324 | 0.1659 | 1402.61 | 359.6275 | -0.012087 | 16.103
2019-04-27 23:19 | 0.1906 | -0.0075073 | 11.9451 | 110.4413 | 1.9527 | 4.6793 | 1.8126 | 1.8014 | 0.16844 | 1402.6106 | 364.8859 | -0.010193 | 16.0952
2019-04-27 23:19 | 0.18916 | -0.0067749 | 11.9115 | 110.3391 | 1.9476 | 4.6787 | 1.779 | 1.768 | 0.16711 | 1402.6119 | 362.1255 | -0.011409 | 16.0802
2019-04-27 23:19 | 0.18977 | -0.0075684 | 11.8835 | 110.1888 | 1.9475 | 4.6787 | 1.751 | 1.7403 | 0.16768 | 1402.6083 | 363.2978 | -0.01114 | 16.0586
2019-04-27 23:19 | 0.19089 | -0.007019 | 11.8627 | 110.1876 | 1.9515 | 4.6783 | 1.7302 | 1.7195 | 0.16871 | 1402.6122 | 365.4259 | -0.010364 | 16.058
2019-04-27 23:19 | 0.19142 | -0.0064697 | 11.8486 | 110.0688 | 1.951 | 4.6778 | 1.7161 | 1.7056 | 0.1692 | 1402.6154 | 366.436 | -0.0099972 | 16.0404
2019-04-27 23:19 | 0.19066 | -0.0072327 | 11.8257 | 110.0114 | 1.9543 | 4.6775 | 1.6932 | 1.6828 | 0.1685 | 1402.6101 | 364.9985 | -0.010737 | 16.0325
2019-04-27 23:19 | 0.19184 | -0.0074158 | 11.7929 | 109.8838 | 1.9465 | 4.677 | 1.6604 | 1.6502 | 0.16959 | 1402.6104 | 367.2484 | -0.010023 | 16.0138
2019-04-27 23:19 | 0.19049 | -0.0073547 | 11.7574 | 109.7678 | 1.9465 | 4.6764 | 1.6249 | 1.6149 | 0.16835 | 1402.6083 | 364.6778 | -0.011219 | 15.997
2019-04-27 23:19 | 0.19218 | -0.0066528 | 11.7234 | 109.7101 | 1.9544 | 4.6776 | 1.5909 | 1.5811 | 0.1699 | 1402.6134 | 367.8934 | -0.010068 | 15.9881
2019-04-27 23:19 | 0.18842 | -0.0061646 | 11.6918 | 109.5612 | 1.9626 | 4.6761 | 1.5593 | 1.5498 | 0.16642 | 1402.6107 | 360.6844 | -0.013055 | 15.9666
2019-04-27 23:19 | 0.19127 | -0.0072632 | 11.6613 | 109.4793 | 1.9597 | 4.6746 | 1.5288 | 1.5194 | 0.16907 | 1402.6083 | 366.1681 | -0.01111 | 15.9549
2019-04-27 23:19 | 0.19087 | -0.0080566 | 11.6307 | 109.3586 | 1.9578 | 4.6739 | 1.4982 | 1.489 | 0.1687 | 1402.6033 | 365.4186 | -0.011617 | 15.9377
2019-04-27 23:19 | 0.19031 | -0.0072937 | 11.6078 | 109.3032 | 1.9656 | 4.6716 | 1.4753 | 1.4662 | 0.16818 | 1402.6062 | 364.3259 | -0.012115 | 15.9293
2019-04-27 23:19 | 0.19099 | -0.0073547 | 11.5886 | 109.2058 | 1.9661 | 4.6708 | 1.4561 | 1.4471 | 0.16881 | 1402.6063 | 365.6297 | -0.0117 | 15.9151
2019-04-27 23:19 | 0.1909 | -0.0065308 | 11.5768 | 109.1566 | 1.9655 | 4.6683 | 1.4443 | 1.4354 | 0.16872 | 1402.6102 | 365.4415 | -0.011778 | 15.9076
2019-04-27 23:19 | 0.19152 | -0.0075684 | 11.5402 | 109.033 | 1.9568 | 4.6665 | 1.4077 | 1.3991 | 0.1693 | 1402.6053 | 366.6498 | -0.011555 | 15.8899
2019-04-27 23:19 | 0.19109 | -0.0073242 | 11.502 | 108.9499 | 1.9525 | 4.665 | 1.3695 | 1.3611 | 0.1689 | 1402.6053 | 365.8175 | -0.012063 | 15.8778
2019-04-27 23:19 | 0.19113 | -0.0079041 | 11.4679 | 108.8313 | 1.9527 | 4.6629 | 1.3354 | 1.3272 | 0.16893 | 1402.6019 | 365.8976 | -0.012244 | 15.8607
2019-04-27 23:19 | 0.19396 | -0.007782 | 11.4331 | 108.7213 | 1.9499 | 4.6619 | 1.3006 | 1.2926 | 0.17156 | 1402.6057 | 371.3287 | -0.010257 | 15.8444
2019-04-27 23:19 | 0.19258 | -0.0071411 | 11.4028 | 108.5978 | 1.947 | 4.6613 | 1.2703 | 1.2625 | 0.17028 | 1402.6067 | 368.6778 | -0.01142 | 15.8262
2019-04-27 23:19 | 0.19181 | -0.0080261 | 11.3715 | 108.5184 | 1.9514 | 4.6588 | 1.239 | 1.2314 | 0.16957 | 1402.6007 | 367.2093 | -0.012222 | 15.8151
2019-04-27 23:19 | 0.1934 | -0.0078735 | 11.3479 | 108.4466 | 1.9487 | 4.6584 | 1.2154 | 1.2079 | 0.17104 | 1402.6031 | 370.2477 | -0.011126 | 15.8044
2019-04-27 23:19 | 0.18981 | -0.0073242 | 11.3257 | 108.3439 | 1.9482 | 4.6543 | 1.1932 | 1.1858 | 0.16771 | 1402.601 | 363.3667 | -0.013932 | 15.7896
2019-04-27 23:19 | 0.1928 | -0.0059814 | 11.3018 | 108.1792 | 1.9442 | 4.6522 | 1.1693 | 1.1621 | 0.17047 | 1402.6112 | 369.0674 | -0.011699 | 15.7647
2019-04-27 23:19 | 0.19111 | -0.0073853 | 11.2834 | 108.0298 | 1.9513 | 4.6493 | 1.1509 | 1.1439 | 0.16892 | 1402.6017 | 365.8682 | -0.013158 | 15.7437
2019-04-27 23:19 | 0.19335 | -0.0067444 | 11.2517 | 107.9838 | 1.9538 | 4.6472 | 1.1192 | 1.1124 | 0.17098 | 1402.6074 | 370.1306 | -0.011584 | 15.7365
2019-04-27 23:19 | 0.19422 | -0.0061646 | 11.2128 | 107.8395 | 1.9555 | 4.6449 | 1.0803 | 1.0737 | 0.17179 | 1402.6108 | 371.7915 | -0.011082 | 15.7151
2019-04-27 23:19 | 0.19467 | -0.0072937 | 11.1785 | 107.6997 | 1.9559 | 4.6426 | 1.046 | 1.0396 | 0.17221 | 1402.6052 | 372.6755 | -0.010983 | 15.6952
2019-04-27 23:19 | 0.1932 | -0.0064087 | 11.1318 | 107.5418 | 1.9556 | 4.6413 | 0.99931 | 0.99317 | 0.17085 | 1402.6069 | 369.8436 | -0.012284 | 15.672
2019-04-27 23:19 | 0.1939 | -0.0064087 | 11.0951 | 107.4697 | 1.9531 | 4.6397 | 0.96262 | 0.95671 | 0.17149 | 1402.6072 | 371.1827 | -0.011939 | 15.6614
2019-04-27 23:19 | 0.19282 | -0.0058289 | 11.0683 | 107.3585 | 1.9567 | 4.6383 | 0.93576 | 0.93001 | 0.17049 | 1402.6084 | 369.1154 | -0.012857 | 15.645
2019-04-27 23:19 | 0.19207 | -0.0062866 | 11.0414 | 107.2267 | 1.9561 | 4.6367 | 0.9089 | 0.90331 | 0.1698 | 1402.6046 | 367.6739 | -0.013597 | 15.6261
2019-04-27 23:19 | 0.19532 | -0.0071106 | 11.0215 | 107.058 | 1.953 | 4.6347 | 0.88902 | 0.88356 | 0.17281 | 1402.6045 | 373.9135 | -0.011277 | 15.6015
2019-04-27 23:19 | 0.19275 | -0.007019 | 10.9985 | 106.9789 | 1.9629 | 4.6329 | 0.866 | 0.86068 | 0.17043 | 1402.6012 | 368.9898 | -0.013342 | 15.5902
2019-04-27 23:19 | 0.1953 | -0.0073853 | 10.9744 | 106.9455 | 1.9567 | 4.6318 | 0.84186 | 0.83669 | 0.1728 | 1402.6023 | 373.8845 | -0.011547 | 15.5853
2019-04-27 23:19 | 0.19443 | -0.0072937 | 10.9574 | 106.8084 | 1.9579 | 4.6313 | 0.82492 | 0.81985 | 0.17199 | 1402.6014 | 372.2182 | -0.012288 | 15.5653
2019-04-27 23:19 | 0.19392 | -0.0067139 | 10.9355 | 106.7022 | 1.9509 | 4.6292 | 0.803 | 0.79807 | 0.17152 | 1402.6034 | 371.2367 | -0.01275 | 15.5497
2019-04-27 23:19 | 0.19544 | -0.0072021 | 10.9006 | 106.5098 | 1.9529 | 4.6281 | 0.76811 | 0.76339 | 0.17292 | 1402.6023 | 374.1389 | -0.011808 | 15.5217
2019-04-27 23:19 | 0.19453 | -0.0063171 | 10.8956 | 106.4547 | 1.9544 | 4.626 | 0.76311 | 0.75842 | 0.17208 | 1402.6055 | 372.3929 | -0.012466 | 15.5134
2019-04-27 23:19 | 0.19506 | -0.0063477 | 10.8916 | 106.3158 | 1.9572 | 4.626 | 0.75912 | 0.75446 | 0.17257 | 1402.606 | 373.4067 | -0.012086 | 15.4931
2019-04-27 23:19 | 0.19519 | -0.0058899 | 10.9369 | 106.2459 | 1.9617 | 4.6236 | 0.80442 | 0.79948 | 0.17269 | 1402.6091 | 373.6571 | -0.011725 | 15.4827
2019-04-27 23:19 | 0.19529 | -0.006073 | 10.9882 | 106.2279 | 1.9569 | 4.6247 | 0.85575 | 0.85049 | 0.17278 | 1402.6091 | 373.8405 | -0.011404 | 15.4801
2019-04-27 23:19 | 0.19563 | -0.0059814 | 11.0467 | 106.2164 | 1.9543 | 4.6287 | 0.91418 | 0.90856 | 0.1731 | 1402.6108 | 374.4943 | -0.010841 | 15.4784
2019-04-27 23:19 | 0.19627 | -0.0055847 | 11.0745 | 106.2501 | 1.9621 | 4.6226 | 0.94197 | 0.93618 | 0.17369 | 1402.614 | 375.7194 | -0.010186 | 15.4831
2019-04-27 23:19 | 0.19616 | -0.0061951 | 11.1013 | 106.3452 | 1.9566 | 4.622 | 0.96877 | 0.96282 | 0.17359 | 1402.6113 | 375.5139 | -0.010173 | 15.4972
2019-04-27 23:19 | 0.19512 | -0.0059509 | 11.1349 | 106.3527 | 1.9516 | 4.6231 | 1.0024 | 0.9962 | 0.17262 | 1402.6116 | 373.5199 | -0.010778 | 15.4983
2019-04-27 23:19 | 0.19369 | -0.0057678 | 11.152 | 106.3902 | 1.9577 | 4.6214 | 1.0195 | 1.0133 | 0.17129 | 1402.6111 | 370.7699 | -0.01177 | 15.5038
2019-04-27 23:19 | 0.19418 | -0.0062866 | 11.1743 | 106.4165 | 1.9669 | 4.6219 | 1.0418 | 1.0354 | 0.17175 | 1402.6094 | 371.718 | -0.011316 | 15.5078
2019-04-27 23:19 | 0.19437 | -0.0058289 | 11.2019 | 106.518 | 1.9552 | 4.6217 | 1.0694 | 1.0628 | 0.17193 | 1402.6124 | 372.0771 | -0.011002 | 15.5224
2019-04-27 23:19 | 0.19545 | -0.0054932 | 11.2232 | 106.6012 | 1.9456 | 4.6213 | 1.0907 | 1.084 | 0.17292 | 1402.6157 | 374.1355 | -0.010053 | 15.5343
2019-04-27 23:19 | 0.19358 | -0.0063782 | 11.2388 | 106.7 | 1.9449 | 4.6217 | 1.1063 | 1.0995 | 0.1712 | 1402.6091 | 370.568 | -0.011451 | 15.5492
2019-04-27 23:19 | 0.19443 | -0.0068359 | 11.2617 | 106.7895 | 1.9486 | 4.6248 | 1.1292 | 1.1223 | 0.17199 | 1402.6084 | 372.2029 | -0.010716 | 15.5624
2019-04-27 23:19 | 0.1936 | -0.0061646 | 11.288 | 106.7703 | 1.9496 | 4.6257 | 1.1555 | 1.1484 | 0.17121 | 1402.6111 | 370.6049 | -0.011171 | 15.5594
2019-04-27 23:19 | 0.19392 | -0.0061951 | 11.3388 | 106.8805 | 1.9463 | 4.6311 | 1.2063 | 1.1989 | 0.17151 | 1402.6122 | 371.2206 | -0.010671 | 15.5754
2019-04-27 23:19 | 0.19439 | -0.006073 | 11.3481 | 106.9321 | 1.9548 | 4.628 | 1.2156 | 1.2082 | 0.17195 | 1402.6135 | 372.1269 | -0.010255 | 15.5828
2019-04-27 23:19 | 0.19403 | -0.0061646 | 11.379 | 107.0129 | 1.9586 | 4.6287 | 1.2465 | 1.2389 | 0.17162 | 1402.6132 | 371.4405 | -0.010377 | 15.5947
2019-04-27 23:19 | 0.19409 | -0.0059509 | 11.4086 | 107.106 | 1.9601 | 4.631 | 1.2761 | 1.2683 | 0.17167 | 1402.6146 | 371.5497 | -0.010168 | 15.6081
2019-04-27 23:19 | 0.19343 | -0.0059814 | 11.4297 | 107.1736 | 1.9586 | 4.6313 | 1.2972 | 1.2892 | 0.17106 | 1402.614 | 370.2833 | -0.010566 | 15.6181
2019-04-27 23:19 | 0.19426 | -0.0059204 | 11.4567 | 107.2974 | 1.9641 | 4.6327 | 1.3242 | 1.316 | 0.17183 | 1402.6158 | 371.8784 | -0.0097918 | 15.636
2019-04-27 23:19 | 0.19606 | -0.0056763 | 11.4895 | 107.3527 | 1.9619 | 4.6344 | 1.357 | 1.3487 | 0.17349 | 1402.6199 | 375.3134 | -0.0082438 | 15.6438
2019-04-27 23:19 | 0.19413 | -0.0053406 | 11.5276 | 107.387 | 1.9538 | 4.6364 | 1.3951 | 1.3866 | 0.1717 | 1402.6198 | 371.6205 | -0.0094937 | 15.6488
2019-04-27 23:19 | 0.19336 | -0.0057373 | 11.5717 | 107.5947 | 1.9613 | 4.6386 | 1.4392 | 1.4304 | 0.17099 | 1402.6173 | 370.142 | -0.0098838 | 15.6793
2019-04-27 23:19 | 0.19109 | -0.0054932 | 11.649 | 107.7017 | 1.962 | 4.6426 | 1.5165 | 1.5072 | 0.16889 | 1402.6168 | 365.7987 | -0.011198 | 15.6951
2019-04-27 23:19 | 0.19198 | -0.0055237 | 11.6592 | 107.8304 | 1.9515 | 4.6463 | 1.5267 | 1.5173 | 0.16971 | 1402.6179 | 367.5002 | -0.010473 | 15.7137
2019-04-27 23:19 | 0.19155 | -0.0057068 | 11.7181 | 107.8715 | 1.9554 | 4.6539 | 1.5856 | 1.5759 | 0.16931 | 1402.6173 | 366.6737 | -0.010514 | 15.7199
2019-04-27 23:19 | 0.19136 | -0.0047607 | 11.7662 | 108.0724 | 1.9551 | 4.6586 | 1.6337 | 1.6237 | 0.16913 | 1402.6227 | 366.2991 | -0.010354 | 15.7487
2019-04-27 23:19 | 0.19231 | -0.0055237 | 11.8246 | 108.2403 | 1.9515 | 4.6629 | 1.6921 | 1.6817 | 0.17001 | 1402.621 | 368.1224 | -0.0093856 | 15.7734
2019-04-27 23:19 | 0.19174 | -0.0053101 | 11.885 | 108.3631 | 1.969 | 4.6659 | 1.7525 | 1.7418 | 0.16949 | 1402.6222 | 367.0338 | -0.0094959 | 15.7913
2019-04-27 23:19 | 0.19159 | -0.0052795 | 11.9534 | 108.5209 | 1.9772 | 4.6703 | 1.8209 | 1.8097 | 0.16935 | 1402.6232 | 366.7474 | -0.0092599 | 15.8143
2019-04-27 23:19 | 0.18981 | -0.0047913 | 12.0227 | 108.7662 | 1.9697 | 4.6753 | 1.8902 | 1.8786 | 0.1677 | 1402.6244 | 363.3389 | -0.010227 | 15.85
2019-04-27 23:19 | 0.18983 | -0.0049438 | 12.0992 | 108.8742 | 1.9646 | 4.6812 | 1.9667 | 1.9546 | 0.16772 | 1402.6249 | 363.3805 | -0.0098318 | 15.8658
2019-04-27 23:19 | 0.1924 | -0.0041809 | 12.1789 | 109.053 | 1.9693 | 4.6864 | 2.0464 | 2.0338 | 0.17009 | 1402.6332 | 368.2924 | -0.0074256 | 15.8913
2019-04-27 23:19 | 0.19068 | -0.0042114 | 12.2671 | 109.3789 | 1.9684 | 4.6908 | 2.1346 | 2.1215 | 0.1685 | 1402.6322 | 365.0029 | -0.0082848 | 15.9389
2019-04-27 23:19 | 0.1915 | -0.0037842 | 12.3593 | 109.5832 | 1.9677 | 4.6958 | 2.2268 | 2.2131 | 0.16925 | 1402.6368 | 366.5534 | -0.0071715 | 15.9684
2019-04-27 23:19 | 0.1901 | -0.0026855 | 12.4519 | 109.8301 | 1.9608 | 4.7006 | 2.3194 | 2.3052 | 0.16795 | 1402.642 | 363.8637 | -0.0076931 | 16.004
2019-04-27 23:19 | 0.18987 | -0.0021973 | 12.54 | 110.1122 | 1.9697 | 4.7065 | 2.4075 | 2.3927 | 0.16774 | 1402.6455 | 363.4229 | -0.007387 | 16.045
2019-04-27 23:19 | 0.18935 | -0.0013123 | 12.627 | 110.3532 | 1.9726 | 4.7112 | 2.4945 | 2.4792 | 0.16725 | 1402.6506 | 362.4012 | -0.0072898 | 16.0797
2019-04-27 23:19 | 0.18976 | -0.0016479 | 12.7124 | 110.6105 | 1.9684 | 4.7148 | 2.5799 | 2.564 | 0.16764 | 1402.6509 | 363.2017 | -0.006561 | 16.1173
2019-04-27 23:19 | 0.1861 | -0.0013733 | 12.8006 | 110.9429 | 1.9567 | 4.7194 | 2.6681 | 2.6517 | 0.16424 | 1402.6489 | 356.1811 | -0.0088785 | 16.166
2019-04-27 23:19 | 0.18957 | -0.0015869 | 12.889 | 111.2029 | 1.9661 | 4.7235 | 2.7565 | 2.7396 | 0.16746 | 1402.6536 | 362.8425 | -0.0058016 | 16.2036
2019-04-27 23:19 | 0.19009 | -0.0014648 | 12.9637 | 111.4806 | 1.9758 | 4.7267 | 2.8312 | 2.8138 | 0.16793 | 1402.656 | 363.8217 | -0.0050254 | 16.244
2019-04-27 23:19 | 0.18833 | -0.00091553 | 13.0144 | 111.6881 | 1.9718 | 4.7299 | 2.8819 | 2.8641 | 0.16631 | 1402.6572 | 360.4489 | -0.0060683 | 16.2742
2019-04-27 23:19 | 0.18931 | 9.1553e-05 | 13.0544 | 111.9338 | 1.9751 | 4.7334 | 2.9219 | 2.904 | 0.16721 | 1402.6643 | 362.321 | -0.0050534 | 16.3094
2019-04-27 23:19 | 0.18912 | -0.00024414 | 13.1009 | 112.1886 | 1.9674 | 4.7366 | 2.9684 | 2.9502 | 0.16704 | 1402.663 | 361.9635 | -0.0049816 | 16.3467
2019-04-27 23:19 | 0.18631 | -0.0015564 | 13.1611 | 112.3822 | 1.9675 | 4.7392 | 3.0286 | 3.01 | 0.16444 | 1402.6538 | 356.592 | -0.0068954 | 16.3758
2019-04-27 23:19 | 0.1899 | -0.0010681 | 13.2122 | 112.5355 | 1.9753 | 4.7427 | 3.0797 | 3.0608 | 0.16776 | 1402.6615 | 363.4612 | -0.0038782 | 16.3975
2019-04-27 23:19 | 0.18934 | -0.0010681 | 13.2512 | 112.7189 | 1.9713 | 4.7451 | 3.1187 | 3.0995 | 0.16724 | 1402.6614 | 362.3791 | -0.0041093 | 16.4243
2019-04-27 23:19 | 0.18952 | -0.00027466 | 13.295 | 112.9535 | 1.9731 | 4.7495 | 3.1625 | 3.1431 | 0.16741 | 1402.6663 | 362.7304 | -0.003693 | 16.4581
2019-04-27 23:19 | 0.19026 | -0.00048828 | 13.3519 | 113.2262 | 1.9752 | 4.7516 | 3.2194 | 3.1996 | 0.16809 | 1402.6671 | 364.148 | -0.0028562 | 16.4979
2019-04-27 23:19 | 0.18873 | -0.00082397 | 13.4029 | 113.3646 | 1.9749 | 4.7535 | 3.2704 | 3.2503 | 0.16668 | 1402.6642 | 361.2213 | -0.003781 | 16.5184
2019-04-27 23:19 | 0.18987 | -0.00073242 | 13.4484 | 113.5691 | 1.9723 | 4.7569 | 3.3159 | 3.2955 | 0.16773 | 1402.6669 | 363.3947 | -0.0026813 | 16.548
2019-04-27 23:19 | 0.19021 | -0.0010986 | 13.4892 | 113.7063 | 1.9767 | 4.7604 | 3.3567 | 3.3361 | 0.16804 | 1402.6659 | 364.051 | -0.0022385 | 16.5681
2019-04-27 23:19 | 0.18996 | -0.00039673 | 13.5256 | 113.8687 | 1.9759 | 4.7628 | 3.3931 | 3.3722 | 0.16781 | 1402.6699 | 363.5743 | -0.0021948 | 16.5915
2019-04-27 23:19 | 0.1891 | -0.00027466 | 13.5581 | 114.0961 | 1.9854 | 4.767 | 3.4256 | 3.4045 | 0.16701 | 1402.6697 | 361.9081 | -0.0026821 | 16.6247
2019-04-27 23:19 | 0.18948 | -0.00085449 | 13.5988 | 114.2363 | 1.9794 | 4.7724 | 3.4663 | 3.445 | 0.16736 | 1402.6678 | 362.6434 | -0.0022233 | 16.6453
2019-04-27 23:19 | 0.19019 | -0.00039673 | 13.6391 | 114.4073 | 1.9789 | 4.7767 | 3.5066 | 3.485 | 0.16802 | 1402.6719 | 364.0125 | -0.0014441 | 16.6699
2019-04-27 23:20 | 0.1887 | -0.00088501 | 13.6829 | 114.5026 | 1.9691 | 4.779 | 3.5504 | 3.5286 | 0.16665 | 1402.6681 | 361.1636 | -0.0023845 | 16.6842
2019-04-27 23:20 | 0.18897 | -0.00064087 | 13.7244 | 114.7104 | 1.9695 | 4.7813 | 3.5919 | 3.5699 | 0.16689 | 1402.6704 | 361.667 | -0.0019572 | 16.7143
2019-04-27 23:20 | 0.18944 | -0.00082397 | 13.8028 | 114.8874 | 1.9714 | 4.7845 | 3.6703 | 3.6478 | 0.16733 | 1402.6713 | 362.5774 | -0.0012102 | 16.7402
2019-04-27 23:20 | 0.18914 | -0.00042725 | 13.8011 | 115.0123 | 1.9839 | 4.7798 | 3.6686 | 3.6461 | 0.16705 | 1402.6729 | 361.9931 | -0.0014236 | 16.7582
2019-04-27 23:20 | 0.19016 | -0.00039673 | 13.7989 | 115.2141 | 1.9835 | 4.7806 | 3.6664 | 3.6439 | 0.16799 | 1402.6743 | 363.9503 | -0.00065626 | 16.7875
2019-04-27 23:20 | 0.18806 | 0.00027466 | 13.7917 | 115.3116 | 1.9799 | 4.7839 | 3.6592 | 3.6367 | 0.16605 | 1402.6747 | 359.9247 | -0.0022441 | 16.8016
2019-04-27 23:20 | 0.19016 | 0.0013428 | 13.787 | 115.4607 | 1.9865 | 4.7876 | 3.6545 | 3.6321 | 0.16799 | 1402.6827 | 363.9305 | -0.00060605 | 16.8226
2019-04-27 23:20 | 0.18907 | 0.0014954 | 13.786 | 115.5369 | 1.9807 | 4.7903 | 3.6535 | 3.6311 | 0.16697 | 1402.6823 | 361.8298 | -0.0014341 | 16.8337
2019-04-27 23:20 | 0.19098 | 0.0019531 | 13.7818 | 115.6118 | 1.979 | 4.7931 | 3.6493 | 3.6269 | 0.16874 | 1402.6869 | 365.4815 | 2.4388e-05 | 16.8442
2019-04-27 23:20 | 0.19003 | 0.00061035 | 13.7801 | 115.577 | 1.979 | 4.7948 | 3.6476 | 3.6251 | 0.16787 | 1402.6788 | 363.6902 | -0.00078673 | 16.8399
2019-04-27 23:20 | 0.191 | 0.00082397 | 13.7746 | 115.6986 | 1.9883 | 4.7964 | 3.6421 | 3.6198 | 0.16876 | 1402.681 | 365.5362 | -6.7357e-05 | 16.8574
2019-04-27 23:20 | 0.18958 | 0.00082397 | 13.7685 | 115.7784 | 1.9777 | 4.7968 | 3.636 | 3.6137 | 0.16745 | 1402.6791 | 362.8224 | -0.0011751 | 16.8692
2019-04-27 23:20 | 0.18941 | 0.0019531 | 13.7558 | 115.8961 | 1.9633 | 4.7977 | 3.6233 | 3.6011 | 0.16729 | 1402.6846 | 362.4853 | -0.0012964 | 16.8858
2019-04-27 23:20 | 0.18937 | 0.0018311 | 13.7371 | 115.932 | 1.9633 | 4.7988 | 3.6046 | 3.5824 | 0.16726 | 1402.6835 | 362.4146 | -0.0014283 | 16.8911
2019-04-27 23:20 | 0.18996 | 0.0017395 | 13.7171 | 115.873 | 1.9665 | 4.7998 | 3.5846 | 3.5626 | 0.1678 | 1402.6835 | 363.5406 | -0.0010889 | 16.8825
2019-04-27 23:20 | 0.19083 | 0.0007019 | 13.7037 | 115.9379 | 1.9797 | 4.8022 | 3.5712 | 3.5493 | 0.16861 | 1402.6792 | 365.219 | -0.00056198 | 16.8924
2019-04-27 23:20 | 0.18813 | 0 | 13.669 | 116.0213 | 1.9815 | 4.8044 | 3.5365 | 3.5148 | 0.16611 | 1402.6716 | 360.057 | -0.0028339 | 16.9051
2019-04-27 23:20 | 0.18989 | 0.00085449 | 13.6128 | 116.0155 | 1.9823 | 4.8073 | 3.4803 | 3.4589 | 0.16774 | 1402.6774 | 363.411 | -0.0017309 | 16.9037
2019-04-27 23:20 | 0.18889 | 0.00042725 | 13.5414 | 115.94 | 1.9871 | 4.809 | 3.4089 | 3.3879 | 0.16681 | 1402.6729 | 361.5023 | -0.0028802 | 16.893
2019-04-27 23:20 | 0.18991 | 0 | 13.471 | 116.0184 | 1.9853 | 4.8123 | 3.3385 | 3.318 | 0.16776 | 1402.6709 | 363.462 | -0.0024897 | 16.9045
2019-04-27 23:20 | 0.18936 | -0.00064087 | 13.3994 | 115.9894 | 1.9863 | 4.8161 | 3.2669 | 3.2468 | 0.16726 | 1402.6659 | 362.4243 | -0.0033091 | 16.9007
2019-04-27 23:20 | 0.18949 | -0.00082397 | 13.3296 | 115.8797 | 1.9805 | 4.8178 | 3.1971 | 3.1775 | 0.16738 | 1402.6641 | 362.68 | -0.0035747 | 16.8848
2019-04-27 23:20 | 0.18872 | -0.00076294 | 13.2672 | 115.7846 | 1.972 | 4.8209 | 3.1347 | 3.1155 | 0.16667 | 1402.6624 | 361.199 | -0.0044751 | 16.871
2019-04-27 23:20 | 0.18929 | -0.0015869 | 13.2219 | 115.6602 | 1.9825 | 4.8243 | 3.0894 | 3.0704 | 0.1672 | 1402.6583 | 362.2956 | -0.0043267 | 16.8532
2019-04-27 23:20 | 0.18969 | -0.0019226 | 13.1917 | 115.6089 | 1.9811 | 4.8276 | 3.0592 | 3.0404 | 0.16757 | 1402.6566 | 363.0628 | -0.0041988 | 16.8458
2019-04-27 23:20 | 0.19065 | -0.0018311 | 13.1726 | 115.5335 | 1.9771 | 4.8328 | 3.0401 | 3.0214 | 0.16846 | 1402.658 | 364.9072 | -0.0035578 | 16.8347
2019-04-27 23:20 | 0.18787 | -0.00076294 | 13.1777 | 115.4307 | 1.9772 | 4.8372 | 3.0452 | 3.0265 | 0.16588 | 1402.6599 | 359.5769 | -0.0055733 | 16.8195
2019-04-27 23:20 | 0.18941 | -0.0011597 | 13.204 | 115.3471 | 1.9854 | 4.8403 | 3.0715 | 3.0526 | 0.1673 | 1402.6603 | 362.5132 | -0.0043023 | 16.8073
2019-04-27 23:20 | 0.1889 | -0.00073242 | 13.2221 | 115.3468 | 1.9889 | 4.8457 | 3.0896 | 3.0707 | 0.16683 | 1402.6621 | 361.5336 | -0.0045695 | 16.8071
2019-04-27 23:20 | 0.1906 | -0.0007019 | 13.2104 | 115.3707 | 1.9799 | 4.8496 | 3.0779 | 3.0589 | 0.1684 | 1402.6642 | 364.79 | -0.0033354 | 16.8104
2019-04-27 23:20 | 0.18941 | -0.00042725 | 13.1741 | 115.3175 | 1.9825 | 4.8514 | 3.0416 | 3.0229 | 0.1673 | 1402.6636 | 362.5099 | -0.0044053 | 16.8027
2019-04-27 23:20 | 0.18827 | -0.00039673 | 13.1232 | 115.3634 | 1.9885 | 4.8515 | 2.9907 | 2.9723 | 0.16625 | 1402.6615 | 360.3384 | -0.0055235 | 16.8095
2019-04-27 23:20 | 0.18881 | -0.00073242 | 13.0719 | 115.1983 | 1.9861 | 4.8561 | 2.9394 | 2.9213 | 0.16674 | 1402.6597 | 361.3593 | -0.0054024 | 16.7855
2019-04-27 23:20 | 0.18884 | -0.00064087 | 13.024 | 115.2924 | 1.9831 | 4.8627 | 2.8915 | 2.8737 | 0.16678 | 1402.6595 | 361.4305 | -0.0056112 | 16.7992
2019-04-27 23:20 | 0.18968 | -0.00039673 | 12.9762 | 115.2306 | 1.9791 | 4.869 | 2.8437 | 2.8263 | 0.16755 | 1402.6611 | 363.0225 | -0.0052058 | 16.79
2019-04-27 23:20 | 0.18788 | -0.0011902 | 12.9292 | 115.2311 | 1.9755 | 4.8733 | 2.7967 | 2.7795 | 0.16589 | 1402.6541 | 359.5952 | -0.0068586 | 16.7906
2019-04-27 23:20 | 0.18862 | -0.0014038 | 12.883 | 115.12 | 1.9775 | 4.8768 | 2.7505 | 2.7336 | 0.16658 | 1402.6531 | 361.0125 | -0.0065459 | 16.7744
2019-04-27 23:20 | 0.18915 | -0.00045776 | 12.8367 | 114.9658 | 1.9852 | 4.8792 | 2.7042 | 2.6876 | 0.16706 | 1402.6578 | 362.0132 | -0.0063194 | 16.7514
2019-04-27 23:20 | 0.19008 | -0.00094604 | 12.7952 | 114.9142 | 1.9915 | 4.8816 | 2.6627 | 2.6463 | 0.16792 | 1402.656 | 363.7962 | -0.0058567 | 16.7441
2019-04-27 23:20 | 0.18947 | -0.0010376 | 12.7562 | 114.8549 | 1.9891 | 4.8827 | 2.6237 | 2.6076 | 0.16736 | 1402.6541 | 362.6394 | -0.00652 | 16.7355
2019-04-27 23:20 | 0.19002 | 9.1553e-05 | 12.7203 | 114.71 | 1.9901 | 4.8827 | 2.5878 | 2.5719 | 0.16787 | 1402.66 | 363.6769 | -0.0062137 | 16.7138
2019-04-27 23:20 | 0.18868 | 0.00015259 | 12.681 | 114.6566 | 1.9968 | 4.8772 | 2.5485 | 2.5328 | 0.16663 | 1402.658 | 361.107 | -0.0074288 | 16.7062
2019-04-27 23:20 | 0.18949 | -0.00076294 | 12.6362 | 114.5755 | 1.9872 | 4.8649 | 2.5037 | 2.4884 | 0.16738 | 1402.6537 | 362.6783 | -0.0070954 | 16.6947
2019-04-27 23:20 | 0.19004 | -0.00088501 | 12.5872 | 114.4973 | 1.9845 | 4.8532 | 2.4547 | 2.4396 | 0.16789 | 1402.653 | 363.7294 | -0.0069361 | 16.6833
2019-04-27 23:20 | 0.18864 | -0.0018005 | 12.5396 | 114.3402 | 1.9803 | 4.8459 | 2.4071 | 2.3923 | 0.1666 | 1402.646 | 361.0665 | -0.0082965 | 16.661
2019-04-27 23:20 | 0.18959 | -0.0013733 | 12.4936 | 114.2838 | 1.9879 | 4.8428 | 2.3611 | 2.3466 | 0.16748 | 1402.6486 | 362.8703 | -0.0077859 | 16.6525
2019-04-27 23:20 | 0.18942 | -0.00094604 | 12.4437 | 114.1494 | 1.9756 | 4.8421 | 2.3112 | 2.297 | 0.16732 | 1402.6498 | 362.5421 | -0.0081404 | 16.6327
2019-04-27 23:20 | 0.18916 | -0.0014038 | 12.4021 | 113.9899 | 1.9723 | 4.8441 | 2.2696 | 2.2557 | 0.16708 | 1402.6465 | 362.0416 | -0.0085816 | 16.6097
2019-04-27 23:20 | 0.18952 | 0.0018616 | 12.3874 | 113.8889 | 1.9697 | 4.844 | 2.2549 | 2.2411 | 0.16739 | 1402.6632 | 362.6891 | -0.0081769 | 16.5934
2019-04-27 23:20 | 0.18889 | -0.00048828 | 12.3672 | 113.7895 | 1.9765 | 4.845 | 2.2347 | 2.2209 | 0.16683 | 1402.6501 | 361.526 | -0.0089015 | 16.5801
2019-04-27 23:20 | 0.18839 | 0.00021362 | 12.3471 | 113.7531 | 1.9804 | 4.8457 | 2.2146 | 2.201 | 0.16635 | 1402.6528 | 360.5431 | -0.0093454 | 16.5745
2019-04-27 23:20 | 0.19024 | 0.0014954 | 12.3232 | 113.5688 | 1.9764 | 4.8464 | 2.1907 | 2.1773 | 0.16806 | 1402.6613 | 364.0723 | -0.0079794 | 16.5469
2019-04-27 23:20 | 0.18965 | 0.0012207 | 12.2819 | 113.4891 | 1.9726 | 4.8468 | 2.1494 | 2.1361 | 0.16752 | 1402.6583 | 362.9571 | -0.0086509 | 16.5355
2019-04-27 23:20 | 0.18982 | 0.0014343 | 12.2354 | 113.3748 | 1.9833 | 4.8465 | 2.1029 | 2.0899 | 0.16768 | 1402.6591 | 363.2799 | -0.0087446 | 16.5187
2019-04-27 23:20 | 0.18947 | 0.00085449 | 12.1849 | 113.2899 | 1.9813 | 4.8387 | 2.0524 | 2.0398 | 0.16735 | 1402.6548 | 362.6031 | -0.0093091 | 16.5066
2019-04-27 23:20 | 0.18941 | 0.00012207 | 12.1474 | 113.2113 | 1.9811 | 4.8382 | 2.0149 | 2.0025 | 0.1673 | 1402.6505 | 362.5043 | -0.0095887 | 16.4955
2019-04-27 23:20 | 0.1889 | -0.0015869 | 12.121 | 113.0817 | 1.9914 | 4.8389 | 1.9885 | 1.9763 | 0.16684 | 1402.6407 | 361.5527 | -0.010217 | 16.4775
2019-04-27 23:20 | 0.19024 | -0.0010376 | 12.1057 | 113.0251 | 1.9948 | 4.8381 | 1.9732 | 1.9611 | 0.16808 | 1402.6451 | 364.1148 | -0.0092407 | 16.4688
2019-04-27 23:20 | 0.18936 | -0.0021667 | 12.102 | 112.8643 | 1.9943 | 4.8367 | 1.9695 | 1.9574 | 0.16726 | 1402.6382 | 362.4322 | -0.010004 | 16.446
2019-04-27 23:20 | 0.18983 | -0.0010681 | 12.1338 | 112.6506 | 1.9993 | 4.8365 | 2.0013 | 1.989 | 0.1677 | 1402.6449 | 363.3224 | -0.0094147 | 16.4143
2019-04-27 23:20 | 0.18915 | -0.00042725 | 12.0856 | 112.6839 | 2.0033 | 4.8364 | 1.9531 | 1.9411 | 0.16707 | 1402.6465 | 362.0139 | -0.010135 | 16.4189
2019-04-27 23:20 | 0.19 | -0.00027466 | 12.0649 | 112.6433 | 1.9972 | 4.836 | 1.9324 | 1.9205 | 0.16785 | 1402.6479 | 363.6403 | -0.0095844 | 16.4129
2019-04-27 23:20 | 0.18921 | -0.00094604 | 12.0377 | 112.5755 | 1.9972 | 4.8368 | 1.9052 | 1.8935 | 0.16712 | 1402.6433 | 362.1325 | -0.010367 | 16.4034
2019-04-27 23:20 | 0.18959 | -0.0017395 | 12.0083 | 112.5562 | 1.9934 | 4.8369 | 1.8758 | 1.8643 | 0.16748 | 1402.6393 | 362.8668 | -0.010279 | 16.4009
2019-04-27 23:20 | 0.18993 | -0.0014954 | 11.9731 | 112.3556 | 1.9811 | 4.8372 | 1.8406 | 1.8293 | 0.16779 | 1402.6404 | 363.5179 | -0.010183 | 16.3715
2019-04-27 23:20 | 0.1898 | -0.0020752 | 11.9377 | 112.337 | 1.9842 | 4.8369 | 1.8052 | 1.7941 | 0.16767 | 1402.6367 | 363.2722 | -0.0105 | 16.3691
2019-04-27 23:20 | 0.19042 | -0.0019531 | 11.898 | 112.2373 | 1.9927 | 4.8433 | 1.7655 | 1.7547 | 0.16825 | 1402.6376 | 364.4673 | -0.010219 | 16.3545
2019-04-27 23:20 | 0.19025 | -0.0024414 | 11.8776 | 112.1225 | 1.9926 | 4.8376 | 1.7451 | 1.7343 | 0.16809 | 1402.6346 | 364.1481 | -0.010483 | 16.338
2019-04-27 23:20 | 0.19127 | -0.0026245 | 11.848 | 112.037 | 1.9862 | 4.8378 | 1.7155 | 1.705 | 0.16904 | 1402.6346 | 366.1079 | -0.009868 | 16.3255
2019-04-27 23:20 | 0.18987 | -0.0019531 | 11.8182 | 111.8999 | 2.001 | 4.8361 | 1.6857 | 1.6753 | 0.16774 | 1402.6356 | 363.4209 | -0.01104 | 16.3053
2019-04-27 23:20 | 0.18991 | -0.00091553 | 11.7832 | 111.9036 | 2.0033 | 4.8354 | 1.6507 | 1.6406 | 0.16777 | 1402.6404 | 363.4823 | -0.011123 | 16.3054
2019-04-27 23:20 | 0.1894 | -0.0010986 | 11.7463 | 111.8095 | 1.9974 | 4.8347 | 1.6138 | 1.6038 | 0.1673 | 1402.6382 | 362.5077 | -0.01171 | 16.2918
2019-04-27 23:20 | 0.18999 | -0.0017395 | 11.708 | 111.6381 | 1.9884 | 4.833 | 1.5755 | 1.5659 | 0.16785 | 1402.6351 | 363.6411 | -0.011498 | 16.2671
2019-04-27 23:20 | 0.18986 | -0.0019531 | 11.6766 | 111.5045 | 1.994 | 4.8318 | 1.5441 | 1.5347 | 0.16773 | 1402.6334 | 363.3906 | -0.011772 | 16.2477
2019-04-27 23:20 | 0.19043 | -0.0020142 | 11.6386 | 111.4315 | 1.9958 | 4.8295 | 1.5061 | 1.4968 | 0.16826 | 1402.6333 | 364.4798 | -0.011537 | 16.2371
2019-04-27 23:20 | 0.19026 | -0.0015869 | 11.6019 | 111.3135 | 1.994 | 4.8271 | 1.4694 | 1.4604 | 0.1681 | 1402.6346 | 364.1484 | -0.011826 | 16.2197
2019-04-27 23:20 | 0.18982 | -0.002594 | 11.5658 | 111.1564 | 1.9881 | 4.8237 | 1.4333 | 1.4245 | 0.1677 | 1402.6284 | 363.3324 | -0.012402 | 16.1973
2019-04-27 23:20 | 0.1903 | -0.0029602 | 11.5344 | 110.9482 | 1.9913 | 4.8197 | 1.4019 | 1.3933 | 0.16814 | 1402.6267 | 364.242 | -0.012225 | 16.1671
2019-04-27 23:20 | 0.19069 | -0.0032654 | 11.508 | 110.8221 | 1.993 | 4.8167 | 1.3755 | 1.3671 | 0.16851 | 1402.6254 | 365.0088 | -0.012076 | 16.1488
2019-04-27 23:20 | 0.19107 | -0.0018005 | 11.4797 | 110.7399 | 1.9965 | 4.8133 | 1.3472 | 1.3389 | 0.16885 | 1402.6327 | 365.7131 | -0.011841 | 16.1361
2019-04-27 23:20 | 0.19107 | -0.0016785 | 11.451 | 110.6208 | 1.9972 | 4.8095 | 1.3185 | 1.3104 | 0.16885 | 1402.6328 | 365.714 | -0.011978 | 16.1187
2019-04-27 23:20 | 0.19056 | -0.0027771 | 11.4194 | 110.5015 | 1.9953 | 4.8065 | 1.2869 | 1.279 | 0.16839 | 1402.6262 | 364.7515 | -0.012595 | 16.1019
2019-04-27 23:20 | 0.19104 | -0.002655 | 11.3842 | 110.4191 | 1.9978 | 4.8032 | 1.2517 | 1.2441 | 0.16883 | 1402.6268 | 365.6577 | -0.012406 | 16.0898
2019-04-27 23:20 | 0.19187 | -0.0027161 | 11.3377 | 110.2124 | 1.9956 | 4.7995 | 1.2052 | 1.1978 | 0.1696 | 1402.6271 | 367.2508 | -0.012015 | 16.0596
2019-04-27 23:20 | 0.19085 | -0.0030823 | 11.2908 | 110.0723 | 1.986 | 4.7963 | 1.1583 | 1.1512 | 0.16865 | 1402.6232 | 365.3041 | -0.013051 | 16.0394
2019-04-27 23:20 | 0.19024 | -0.0021973 | 11.2451 | 109.9017 | 1.9843 | 4.7927 | 1.1126 | 1.1058 | 0.16809 | 1402.6261 | 364.1343 | -0.013687 | 16.0142
2019-04-27 23:20 | 0.19174 | -0.0021362 | 11.2068 | 109.8045 | 1.9931 | 4.7887 | 1.0743 | 1.0677 | 0.16947 | 1402.6277 | 366.995 | -0.012742 | 15.9999
2019-04-27 23:20 | 0.1921 | -0.0035095 | 11.1728 | 109.6823 | 1.9897 | 4.7853 | 1.0403 | 1.0339 | 0.16981 | 1402.6207 | 367.701 | -0.012728 | 15.9827
2019-04-27 23:20 | 0.19208 | -0.0032654 | 11.1384 | 109.5128 | 1.9859 | 4.7817 | 1.0059 | 0.99969 | 0.1698 | 1402.6215 | 367.6641 | -0.012901 | 15.9579
2019-04-27 23:20 | 0.19204 | -0.0030212 | 11.1038 | 109.3717 | 1.983 | 4.7782 | 0.97132 | 0.96535 | 0.16976 | 1402.6221 | 367.5885 | -0.01309 | 15.9372
2019-04-27 23:20 | 0.19063 | -0.0025024 | 11.068 | 109.243 | 1.9962 | 4.775 | 0.93549 | 0.92974 | 0.16845 | 1402.6223 | 364.8704 | -0.014316 | 15.9184
2019-04-27 23:20 | 0.19095 | -0.0025024 | 11.0286 | 109.0628 | 2.0046 | 4.7722 | 0.89614 | 0.89063 | 0.16874 | 1402.6221 | 365.4856 | -0.014272 | 15.8921
2019-04-27 23:20 | 0.19152 | -0.0039978 | 10.9882 | 108.869 | 2.0077 | 4.7698 | 0.85572 | 0.85047 | 0.16928 | 1402.6147 | 366.5937 | -0.014139 | 15.8644
2019-04-27 23:20 | 0.19201 | -0.00354 | 10.9488 | 108.6901 | 1.996 | 4.766 | 0.81634 | 0.81133 | 0.16973 | 1402.6171 | 367.5285 | -0.013937 | 15.8381
2019-04-27 23:20 | 0.19246 | -0.00354 | 10.9146 | 108.6157 | 1.9867 | 4.764 | 0.78208 | 0.77727 | 0.17015 | 1402.6171 | 368.3997 | -0.013766 | 15.8272
2019-04-27 23:20 | 0.19197 | -0.0029297 | 10.8847 | 108.4177 | 1.988 | 4.7607 | 0.75222 | 0.7476 | 0.16969 | 1402.6191 | 367.4507 | -0.014252 | 15.7982
2019-04-27 23:20 | 0.19222 | -0.0020752 | 10.8603 | 108.2895 | 1.9903 | 4.7582 | 0.72779 | 0.72331 | 0.16992 | 1402.6233 | 367.9123 | -0.014135 | 15.7791
2019-04-27 23:20 | 0.19264 | -0.0029907 | 10.8467 | 108.1316 | 1.9934 | 4.7556 | 0.71422 | 0.70983 | 0.17031 | 1402.619 | 368.7207 | -0.013946 | 15.7564
2019-04-27 23:20 | 0.19362 | -0.0019531 | 10.8334 | 108.0709 | 1.9962 | 4.7532 | 0.70091 | 0.6966 | 0.17121 | 1402.6252 | 370.5911 | -0.0132 | 15.747
2019-04-27 23:20 | 0.1937 | -0.0027161 | 10.8102 | 107.8839 | 1.9955 | 4.7502 | 0.67767 | 0.6735 | 0.17129 | 1402.6212 | 370.7462 | -0.013309 | 15.7201
2019-04-27 23:20 | 0.19345 | -0.0025635 | 10.779 | 107.8204 | 1.9842 | 4.7482 | 0.64655 | 0.64257 | 0.17106 | 1402.6211 | 370.2765 | -0.013643 | 15.7108
2019-04-27 23:20 | 0.19404 | -0.0028076 | 10.7412 | 107.663 | 1.9867 | 4.7459 | 0.60868 | 0.60494 | 0.1716 | 1402.6202 | 371.4017 | -0.013405 | 15.6879
2019-04-27 23:20 | 0.19328 | -0.0028992 | 10.7089 | 107.5978 | 1.9852 | 4.7441 | 0.5764 | 0.57285 | 0.17091 | 1402.6183 | 369.9583 | -0.014149 | 15.6785
2019-04-27 23:20 | 0.19236 | -0.0026245 | 10.6816 | 107.4217 | 1.989 | 4.7421 | 0.54911 | 0.54574 | 0.17005 | 1402.618 | 368.1813 | -0.014974 | 15.6529
2019-04-27 23:20 | 0.19355 | -0.0025635 | 10.6507 | 107.2401 | 1.9938 | 4.7399 | 0.51823 | 0.51505 | 0.17115 | 1402.6194 | 370.4628 | -0.014221 | 15.6262
2019-04-27 23:20 | 0.19228 | -0.0024414 | 10.6264 | 107.1521 | 1.9955 | 4.7369 | 0.49392 | 0.49088 | 0.16998 | 1402.6179 | 368.0364 | -0.015299 | 15.6135
2019-04-27 23:20 | 0.19198 | -0.0028381 | 10.602 | 107.0335 | 1.9948 | 4.7335 | 0.46951 | 0.46663 | 0.1697 | 1402.6152 | 367.4654 | -0.015677 | 15.5964
2019-04-27 23:20 | 0.1924 | -0.0028992 | 10.5786 | 106.9516 | 1.9906 | 4.7303 | 0.44607 | 0.44333 | 0.17009 | 1402.615 | 368.2625 | -0.015484 | 15.5845
2019-04-27 23:20 | 0.19325 | -0.0027161 | 10.5566 | 106.8554 | 1.9954 | 4.7278 | 0.42413 | 0.42152 | 0.17087 | 1402.6167 | 369.891 | -0.014937 | 15.5703
2019-04-27 23:20 | 0.19429 | -0.0029297 | 10.5359 | 106.6646 | 1.9997 | 4.7252 | 0.40336 | 0.40088 | 0.17184 | 1402.6167 | 371.8844 | -0.014266 | 15.5425
2019-04-27 23:20 | 0.19552 | -0.0023193 | 10.5159 | 106.58 | 1.9874 | 4.7228 | 0.38336 | 0.38101 | 0.17297 | 1402.6208 | 374.231 | -0.013394 | 15.5298
2019-04-27 23:20 | 0.19493 | -0.0025024 | 10.4943 | 106.5159 | 1.9868 | 4.72 | 0.36176 | 0.35953 | 0.17243 | 1402.6189 | 373.1116 | -0.013961 | 15.5206
2019-04-27 23:20 | 0.19395 | -0.0020752 | 10.4754 | 106.3931 | 1.984 | 4.7178 | 0.34293 | 0.34082 | 0.17152 | 1402.6196 | 371.2264 | -0.014776 | 15.5026
2019-04-27 23:20 | 0.19365 | -0.0024414 | 10.4593 | 106.3728 | 1.9948 | 4.7163 | 0.32683 | 0.32482 | 0.17124 | 1402.6172 | 370.6523 | -0.01511 | 15.4998
2019-04-27 23:20 | 0.1946 | -0.0026855 | 10.4551 | 106.2531 | 2.0028 | 4.7152 | 0.3226 | 0.32062 | 0.17212 | 1402.6172 | 372.4679 | -0.014428 | 15.4824
2019-04-27 23:20 | 0.19221 | -0.00067139 | 10.4666 | 106.1364 | 1.9956 | 4.7145 | 0.33405 | 0.332 | 0.16991 | 1402.6243 | 367.8809 | -0.016053 | 15.4647
2019-04-27 23:20 | 0.19467 | -0.0025635 | 10.4842 | 106.0931 | 1.9904 | 4.7139 | 0.35171 | 0.34955 | 0.17219 | 1402.6182 | 372.6135 | -0.014214 | 15.459
2019-04-27 23:20 | 0.19501 | -0.0032654 | 10.5122 | 106.0173 | 1.9882 | 4.714 | 0.37967 | 0.37734 | 0.17251 | 1402.6155 | 373.2744 | -0.013857 | 15.4482
2019-04-27 23:20 | 0.19465 | -0.0036011 | 10.5389 | 106.0026 | 1.9881 | 4.7151 | 0.40635 | 0.40386 | 0.17218 | 1402.6138 | 372.5939 | -0.014014 | 15.4463
2019-04-27 23:20 | 0.19503 | -0.0036926 | 10.5678 | 105.9325 | 1.9968 | 4.7159 | 0.43526 | 0.43259 | 0.17253 | 1402.6143 | 373.319 | -0.013586 | 15.4361
2019-04-27 23:20 | 0.19537 | -0.0028381 | 10.5957 | 105.9928 | 1.9944 | 4.7174 | 0.46317 | 0.46033 | 0.17284 | 1402.6194 | 373.9614 | -0.01313 | 15.4444
2019-04-27 23:20 | 0.19466 | -0.0023193 | 10.6194 | 106.1045 | 2.0049 | 4.7209 | 0.48689 | 0.4839 | 0.17217 | 1402.6215 | 372.5791 | -0.013523 | 15.4606
2019-04-27 23:20 | 0.19483 | -0.0027161 | 10.6414 | 106.0764 | 1.9988 | 4.7182 | 0.50889 | 0.50577 | 0.17234 | 1402.6201 | 372.9126 | -0.013306 | 15.4566
2019-04-27 23:20 | 0.19555 | -0.0031433 | 10.6597 | 106.1012 | 2.0022 | 4.7183 | 0.52715 | 0.52391 | 0.173 | 1402.6191 | 374.2937 | -0.012694 | 15.4604
2019-04-27 23:20 | 0.19383 | -0.0035095 | 10.6786 | 106.2184 | 2.0085 | 4.7185 | 0.5461 | 0.54275 | 0.17141 | 1402.6155 | 371.0076 | -0.013928 | 15.4778
2019-04-27 23:20 | 0.19462 | -0.0020142 | 10.6939 | 106.2434 | 2.0045 | 4.7207 | 0.56136 | 0.55791 | 0.17214 | 1402.6243 | 372.5073 | -0.013153 | 15.4807
2019-04-27 23:20 | 0.19339 | -0.0028381 | 10.7166 | 106.2135 | 1.9969 | 4.7211 | 0.58405 | 0.58046 | 0.17101 | 1402.6188 | 370.1687 | -0.014022 | 15.4768
2019-04-27 23:20 | 0.19545 | -0.0028076 | 10.7349 | 106.3247 | 2.0005 | 4.7216 | 0.60242 | 0.59872 | 0.17292 | 1402.6218 | 374.113 | -0.01236 | 15.4928
2019-04-27 23:20 | 0.19451 | -0.0028076 | 10.7503 | 106.3962 | 2.0078 | 4.722 | 0.6178 | 0.614 | 0.17204 | 1402.621 | 372.306 | -0.013 | 15.5033
2019-04-27 23:20 | 0.19455 | -0.002594 | 10.766 | 106.4644 | 2.005 | 4.7226 | 0.63346 | 0.62957 | 0.17208 | 1402.6223 | 372.3755 | -0.012878 | 15.5131
2019-04-27 23:20 | 0.19362 | -0.0028076 | 10.7842 | 106.434 | 2.0078 | 4.7232 | 0.65169 | 0.64768 | 0.17122 | 1402.6202 | 370.6076 | -0.013502 | 15.5089
2019-04-27 23:20 | 0.19391 | -0.0032043 | 10.8033 | 106.5166 | 2.0009 | 4.7241 | 0.67079 | 0.66667 | 0.17148 | 1402.6189 | 371.1558 | -0.013214 | 15.5211
2019-04-27 23:20 | 0.19275 | -0.0033264 | 10.8328 | 106.5974 | 2.0007 | 4.7237 | 0.70033 | 0.69602 | 0.17042 | 1402.6172 | 368.9523 | -0.013947 | 15.533
2019-04-27 23:20 | 0.19491 | -0.0041504 | 10.8746 | 106.6603 | 2.0006 | 4.7273 | 0.74207 | 0.73751 | 0.17242 | 1402.6165 | 373.0893 | -0.012149 | 15.5423
2019-04-27 23:20 | 0.19408 | -0.0029297 | 10.9346 | 106.7432 | 1.9955 | 4.729 | 0.80209 | 0.79717 | 0.17164 | 1402.6226 | 371.4827 | -0.012398 | 15.554
2019-04-27 23:20 | 0.19574 | -0.0017395 | 11.0104 | 106.8198 | 1.9988 | 4.7318 | 0.87787 | 0.87248 | 0.17318 | 1402.6318 | 374.6512 | -0.010674 | 15.5644
2019-04-27 23:20 | 0.19287 | -0.0027466 | 11.0962 | 106.9573 | 2.0056 | 4.7335 | 0.96374 | 0.95782 | 0.17052 | 1402.6243 | 369.1664 | -0.012484 | 15.5852
2019-04-27 23:20 | 0.19238 | -0.0037537 | 11.1768 | 107.1536 | 1.9989 | 4.7393 | 1.0443 | 1.0379 | 0.17007 | 1402.6199 | 368.239 | -0.012511 | 15.6143
2019-04-27 23:20 | 0.19285 | -0.0033569 | 11.2448 | 107.3555 | 2.0057 | 4.7445 | 1.1123 | 1.1055 | 0.17051 | 1402.6235 | 369.1408 | -0.01178 | 15.6435
2019-04-27 23:20 | 0.19304 | -0.0033264 | 11.3111 | 107.5278 | 2.0091 | 4.7494 | 1.1786 | 1.1714 | 0.17068 | 1402.6249 | 369.5023 | -0.011298 | 15.6686
2019-04-27 23:20 | 0.19246 | -0.004303 | 11.3789 | 107.7653 | 2.0018 | 4.7558 | 1.2464 | 1.2388 | 0.17015 | 1402.6204 | 368.3961 | -0.011459 | 15.7037
2019-04-27 23:20 | 0.19249 | -0.0026855 | 11.4371 | 107.9419 | 1.9961 | 4.7576 | 1.3046 | 1.2966 | 0.17017 | 1402.6294 | 368.4467 | -0.011033 | 15.7287
2019-04-27 23:20 | 0.19344 | -0.0028992 | 11.5034 | 108.1591 | 2.0035 | 4.7621 | 1.3709 | 1.3624 | 0.17105 | 1402.6305 | 370.2614 | -0.00999 | 15.7603
2019-04-27 23:20 | 0.19216 | -0.0034485 | 11.5763 | 108.3813 | 2 | 4.7665 | 1.4438 | 1.4349 | 0.16986 | 1402.6274 | 367.8079 | -0.010631 | 15.7931
2019-04-27 23:20 | 0.19246 | -0.002655 | 11.6505 | 108.62 | 2.0106 | 4.7727 | 1.518 | 1.5086 | 0.17014 | 1402.6328 | 368.3787 | -0.0099731 | 15.8275
2019-04-27 23:20 | 0.19046 | -0.00354 | 11.7363 | 108.8229 | 2.0093 | 4.7779 | 1.6038 | 1.5939 | 0.16829 | 1402.6272 | 364.5543 | -0.011115 | 15.8576
2019-04-27 23:20 | 0.19129 | -0.0030212 | 11.8254 | 109.1368 | 2.0083 | 4.7864 | 1.6929 | 1.6825 | 0.16906 | 1402.6322 | 366.1424 | -0.0099961 | 15.9031
2019-04-27 23:20 | 0.19046 | -0.0031738 | 11.9206 | 109.3016 | 2.0005 | 4.7921 | 1.7881 | 1.7771 | 0.16829 | 1402.6318 | 364.5521 | -0.010154 | 15.9272
2019-04-27 23:20 | 0.18944 | -0.0024414 | 12.0153 | 109.5782 | 1.9883 | 4.7952 | 1.8828 | 1.8713 | 0.16734 | 1402.6356 | 362.5905 | -0.010401 | 15.9673
2019-04-27 23:20 | 0.19108 | -0.0021667 | 12.1076 | 109.9189 | 1.9999 | 4.7978 | 1.9751 | 1.9629 | 0.16886 | 1402.6404 | 365.7354 | -0.0086655 | 16.0167
2019-04-27 23:20 | 0.1907 | -0.0028992 | 12.1945 | 110.1956 | 1.9935 | 4.8 | 2.062 | 2.0494 | 0.16852 | 1402.6377 | 365.0237 | -0.0085558 | 16.0573
2019-04-27 23:20 | 0.19154 | -0.0014038 | 12.2827 | 110.3924 | 2.0001 | 4.8029 | 2.1502 | 2.137 | 0.16928 | 1402.6476 | 366.596 | -0.0073819 | 16.0853
2019-04-27 23:20 | 0.19027 | -0.0023193 | 12.3559 | 110.7239 | 1.9991 | 4.8041 | 2.2234 | 2.2098 | 0.16811 | 1402.6426 | 364.1862 | -0.008028 | 16.1341
2019-04-27 23:20 | 0.18817 | -0.0025024 | 12.4152 | 110.9732 | 2.0065 | 4.8071 | 2.2827 | 2.2687 | 0.16617 | 1402.6398 | 360.1716 | -0.0093318 | 16.1707
2019-04-27 23:20 | 0.19042 | -0.0014343 | 12.4716 | 111.2575 | 2.0053 | 4.8104 | 2.3391 | 2.3248 | 0.16825 | 1402.6489 | 364.4663 | -0.0072685 | 16.2114
2019-04-27 23:20 | 0.18931 | -0.0016479 | 12.5159 | 111.4949 | 2.0055 | 4.813 | 2.3834 | 2.3687 | 0.16722 | 1402.6472 | 362.334 | -0.0079043 | 16.2462
2019-04-27 23:20 | 0.18999 | 0 | 12.5584 | 111.7195 | 2.006 | 4.8154 | 2.4259 | 2.411 | 0.16784 | 1402.657 | 363.6173 | -0.0070667 | 16.2781
2019-04-27 23:20 | 0.18895 | -0.00079346 | 12.5992 | 111.8714 | 1.9975 | 4.8176 | 2.4667 | 2.4516 | 0.16688 | 1402.6522 | 361.6375 | -0.0076985 | 16.3008
2019-04-27 23:20 | 0.18895 | -0.0016479 | 12.638 | 111.8715 | 1.9975 | 4.8176 | 2.5055 | 2.4901 | 0.16689 | 1402.6486 | 361.6534 | -0.0075535 | 16.3012
2019-04-27 23:20 | 0.18895 | -0.0016479 | 12.638 | 111.8715 | 1.9975 | 4.8176 | 2.5055 | 2.4901 | 0.16689 | 1402.6486 | 361.6534 | -0.0075535 | 16.3012
2019-04-27 23:20 | 0.18909 | -0.00079346 | 12.7277 | 112.572 | 2.0074 | 4.8238 | 2.5952 | 2.5792 | 0.16701 | 1402.6543 | 361.8965 | -0.0069429 | 16.4028
2019-04-27 23:20 | 0.18973 | -0.00097656 | 12.747 | 112.6598 | 2.0059 | 4.8251 | 2.6145 | 2.5984 | 0.1676 | 1402.6547 | 363.1293 | -0.0063683 | 16.4156
2019-04-27 23:20 | 0.18878 | -0.00018311 | 12.7839 | 112.7602 | 1.9944 | 4.8266 | 2.6514 | 2.6351 | 0.16672 | 1402.658 | 361.3117 | -0.0068473 | 16.43
2019-04-27 23:20 | 0.18831 | -0.00018311 | 12.8237 | 112.9938 | 1.9934 | 4.828 | 2.6912 | 2.6746 | 0.16629 | 1402.658 | 360.407 | -0.0070041 | 16.4641
2019-04-27 23:20 | 0.18983 | -0.00079346 | 12.8606 | 113.1368 | 2.0034 | 4.8295 | 2.7281 | 2.7113 | 0.16769 | 1402.6573 | 363.3124 | -0.0057058 | 16.485
2019-04-27 23:20 | 0.18897 | -0.0016174 | 12.8883 | 113.1949 | 1.998 | 4.8307 | 2.7558 | 2.7388 | 0.16691 | 1402.6526 | 361.6948 | -0.0062629 | 16.494
2019-04-27 23:20 | 0.18941 | -0.0011597 | 12.9093 | 113.3274 | 1.9985 | 4.8322 | 2.7768 | 2.7597 | 0.16731 | 1402.6558 | 362.5239 | -0.005796 | 16.513
2019-04-27 23:20 | 0.18892 | 0.00085449 | 12.926 | 113.4598 | 2.006 | 4.8333 | 2.7935 | 2.7764 | 0.16684 | 1402.6654 | 361.5564 | -0.0059573 | 16.5314
2019-04-27 23:20 | 0.18983 | -0.00027466 | 12.9409 | 113.6546 | 2.0027 | 4.8343 | 2.8084 | 2.7911 | 0.16769 | 1402.6611 | 363.3107 | -0.0052629 | 16.5602
2019-04-27 23:20 | 0.18818 | -0.0014343 | 12.9575 | 113.6866 | 2.0157 | 4.8349 | 2.825 | 2.8077 | 0.16617 | 1402.6536 | 360.1778 | -0.0065001 | 16.5656
2019-04-27 23:20 | 0.18714 | -0.00027466 | 12.9755 | 113.8447 | 2.011 | 4.8361 | 2.843 | 2.8256 | 0.16521 | 1402.6583 | 358.1748 | -0.0071238 | 16.5882
2019-04-27 23:20 | 0.18936 | 0.00021362 | 12.9994 | 113.8537 | 2.0049 | 4.8372 | 2.8669 | 2.8493 | 0.16725 | 1402.6641 | 362.4022 | -0.0052925 | 16.5891
2019-04-27 23:20 | 0.18966 | -0.0013123 | 13.0216 | 114.0347 | 1.9974 | 4.8388 | 2.8891 | 2.8713 | 0.16754 | 1402.657 | 363.0038 | -0.0050453 | 16.6161
2019-04-27 23:20 | 0.18906 | -0.0010071 | 13.0448 | 114.0941 | 2.0042 | 4.8404 | 2.9123 | 2.8944 | 0.16698 | 1402.6581 | 361.8418 | -0.0053674 | 16.6247
2019-04-27 23:20 | 0.18925 | -0.00036621 | 13.0707 | 114.2485 | 2.0049 | 4.8421 | 2.9382 | 2.9202 | 0.16715 | 1402.6621 | 362.1979 | -0.0050506 | 16.6469
2019-04-27 23:20 | 0.18921 | -0.00082397 | 13.0931 | 114.301 | 1.9985 | 4.8439 | 2.9606 | 2.9424 | 0.16712 | 1402.66 | 362.1315 | -0.0049942 | 16.6548
2019-04-27 23:20 | 0.18904 | -0.0019531 | 13.1186 | 114.4873 | 1.9936 | 4.8456 | 2.9861 | 2.9677 | 0.16697 | 1402.6545 | 361.8232 | -0.0050643 | 16.6825
2019-04-27 23:20 | 0.18906 | -0.0022888 | 13.1413 | 114.5103 | 2.0019 | 4.8468 | 3.0088 | 2.9903 | 0.16699 | 1402.6533 | 361.8638 | -0.0049555 | 16.686
2019-04-27 23:20 | 0.18838 | -0.00061035 | 13.1607 | 114.5355 | 2.005 | 4.8485 | 3.0282 | 3.0096 | 0.16635 | 1402.6611 | 360.5416 | -0.0052671 | 16.6889
2019-04-27 23:20 | 0.19012 | -0.00018311 | 13.18 | 114.645 | 2.0094 | 4.8512 | 3.0475 | 3.0288 | 0.16796 | 1402.6656 | 363.8652 | -0.0038212 | 16.7045
2019-04-27 23:20 | 0.1887 | -0.00054932 | 13.204 | 114.688 | 2.005 | 4.8532 | 3.0715 | 3.0526 | 0.16665 | 1402.6624 | 361.1584 | -0.0047981 | 16.7111
2019-04-27 23:20 | 0.18881 | -0.0019226 | 13.2296 | 114.882 | 2.002 | 4.8543 | 3.0971 | 3.0781 | 0.16676 | 1402.6561 | 361.3937 | -0.0046681 | 16.74
2019-04-27 23:20 | 0.18974 | -0.0016174 | 13.2546 | 114.9858 | 2.0036 | 4.8553 | 3.1221 | 3.1029 | 0.16762 | 1402.6592 | 363.1652 | -0.0038178 | 16.7548
2019-04-27 23:20 | 0.18993 | -0.00082397 | 13.2792 | 115.0353 | 2.0069 | 4.8562 | 3.1467 | 3.1274 | 0.16779 | 1402.6638 | 363.5165 | -0.0034991 | 16.7617
2019-04-27 23:20 | 0.18937 | -0.00012207 | 13.3007 | 115.1582 | 2.0142 | 4.8568 | 3.1682 | 3.1487 | 0.16726 | 1402.667 | 362.4242 | -0.0037753 | 16.7793
2019-04-27 23:20 | 0.18929 | -0.00088501 | 13.3254 | 115.2809 | 2.0136 | 4.8577 | 3.1929 | 3.1733 | 0.16719 | 1402.6633 | 362.2896 | -0.0037551 | 16.7976
2019-04-27 23:20 | 0.18776 | -0.00027466 | 13.3506 | 115.3181 | 2.0121 | 4.8584 | 3.2181 | 3.1983 | 0.16578 | 1402.6648 | 359.3527 | -0.0047503 | 16.8029
2019-04-27 23:20 | 0.18925 | -0.0011292 | 13.3819 | 115.4386 | 2.0149 | 4.8591 | 3.2494 | 3.2295 | 0.16716 | 1402.663 | 362.2228 | -0.0035109 | 16.8207
2019-04-27 23:20 | 0.18755 | -0.00039673 | 13.4166 | 115.495 | 2.0099 | 4.8601 | 3.2841 | 3.264 | 0.16558 | 1402.665 | 358.9586 | -0.0045793 | 16.8287
2019-04-27 23:20 | 0.18901 | 0.00018311 | 13.4542 | 115.661 | 2.0169 | 4.8596 | 3.3217 | 3.3013 | 0.16693 | 1402.6704 | 361.7373 | -0.003247 | 16.8525
2019-04-27 23:20 | 0.18984 | -0.00027466 | 13.4857 | 115.787 | 2.018 | 4.8594 | 3.3532 | 3.3326 | 0.1677 | 1402.6696 | 363.3379 | -0.0024828 | 16.8709
2019-04-27 23:20 | 0.18946 | -0.0005188 | 13.5155 | 115.8558 | 2.0138 | 4.8598 | 3.383 | 3.3622 | 0.16735 | 1402.6683 | 362.6173 | -0.0026338 | 16.8811
2019-04-27 23:20 | 0.18869 | 0.0010071 | 13.5411 | 115.9943 | 2.0173 | 4.8603 | 3.4086 | 3.3876 | 0.16663 | 1402.6755 | 361.1158 | -0.0029957 | 16.9007
2019-04-27 23:20 | 0.18994 | 0 | 13.5627 | 116.0712 | 2.015 | 4.861 | 3.4302 | 3.4091 | 0.16779 | 1402.6724 | 363.5175 | -0.0020018 | 16.9122
2019-04-27 23:20 | 0.18922 | 0.00021362 | 13.5839 | 116.1022 | 2.0125 | 4.8616 | 3.4514 | 3.4302 | 0.16712 | 1402.6729 | 362.142 | -0.0024251 | 16.9167
2019-04-27 23:20 | 0.18882 | 0.00045776 | 13.6061 | 116.3185 | 2.0132 | 4.8627 | 3.4736 | 3.4523 | 0.16675 | 1402.6738 | 361.3788 | -0.0025981 | 16.9481
2019-04-27 23:20 | 0.19 | 6.1035e-05 | 13.6247 | 116.3996 | 2.0037 | 4.8616 | 3.4922 | 3.4708 | 0.16784 | 1402.6737 | 363.6302 | -0.0016374 | 16.96
2019-04-27 23:20 | 0.18871 | 0.0021057 | 13.6334 | 116.4061 | 2.0137 | 4.8622 | 3.5009 | 3.4794 | 0.16664 | 1402.6824 | 361.1425 | -0.0024409 | 16.9601
2019-04-27 23:20 | 0.18864 | 0.0040283 | 13.6098 | 116.5521 | 2.0151 | 4.8622 | 3.4773 | 3.4559 | 0.16656 | 1402.6915 | 360.9746 | -0.0024967 | 16.9805
2019-04-27 23:20 | 0.1893 | 0.0027466 | 13.5909 | 116.6436 | 2.0128 | 4.861 | 3.4584 | 3.4372 | 0.16718 | 1402.6857 | 362.258 | -0.0021708 | 16.9944
2019-04-27 23:20 | 0.18904 | 0.0027466 | 13.5521 | 116.6512 | 2.0215 | 4.8635 | 3.4196 | 3.3986 | 0.16694 | 1402.6848 | 361.7535 | -0.0025681 | 16.9955
2019-04-27 23:20 | 0.189 | 0.0011292 | 13.49 | 116.6904 | 2.0211 | 4.8677 | 3.3575 | 3.3369 | 0.16691 | 1402.6757 | 361.7025 | -0.0030141 | 17.002
2019-04-27 23:20 | 0.18864 | -0.00015259 | 13.4214 | 116.7636 | 2.0201 | 4.8656 | 3.2889 | 3.2687 | 0.16659 | 1402.6678 | 361.0343 | -0.0037154 | 17.0133
2019-04-27 23:20 | 0.18907 | -0.0012817 | 13.3517 | 116.6653 | 2.013 | 4.8693 | 3.2192 | 3.1994 | 0.167 | 1402.6615 | 361.8815 | -0.0038103 | 16.9995
2019-04-27 23:20 | 0.18991 | -0.0011902 | 13.2925 | 116.6607 | 2.0025 | 4.8735 | 3.16 | 3.1406 | 0.16777 | 1402.6622 | 363.4751 | -0.0034729 | 16.9987
2019-04-27 23:20 | 0.18925 | -0.0019531 | 13.2294 | 116.5962 | 2.0056 | 4.8794 | 3.0969 | 3.0779 | 0.16716 | 1402.6565 | 362.2186 | -0.0043442 | 16.9897
2019-04-27 23:20 | 0.18944 | -0.0020752 | 13.1627 | 116.5175 | 2.0212 | 4.8843 | 3.0302 | 3.0115 | 0.16733 | 1402.655 | 362.5841 | -0.0045466 | 16.9783
2019-04-27 23:20 | 0.18959 | -0.0010681 | 13.0897 | 116.4255 | 2.0286 | 4.889 | 2.9572 | 2.9391 | 0.16747 | 1402.6593 | 362.8602 | -0.004739 | 16.9644
2019-04-27 23:20 | 0.1898 | -0.0014343 | 13.0185 | 116.3127 | 2.0331 | 4.8933 | 2.886 | 2.8683 | 0.16767 | 1402.6566 | 363.2658 | -0.004965 | 16.9481
2019-04-27 23:20 | 0.18921 | -0.0020142 | 12.9448 | 116.2571 | 2.0266 | 4.8966 | 2.8123 | 2.795 | 0.16713 | 1402.6519 | 362.1516 | -0.0058212 | 16.9403
2019-04-27 23:20 | 0.18806 | -0.001709 | 12.8734 | 116.1492 | 2.0226 | 4.8995 | 2.7409 | 2.7241 | 0.16606 | 1402.6508 | 359.9422 | -0.0070398 | 16.9246
2019-04-27 23:20 | 0.18942 | -0.0005188 | 12.8057 | 116.0042 | 2.0275 | 4.9026 | 2.6732 | 2.6568 | 0.16731 | 1402.6573 | 362.532 | -0.0062754 | 16.9028
2019-04-27 23:20 | 0.18935 | -0.0011597 | 12.7279 | 115.887 | 2.0164 | 4.9048 | 2.5954 | 2.5795 | 0.16725 | 1402.653 | 362.3983 | -0.0067675 | 16.886
2019-04-27 23:20 | 0.18952 | -0.0015869 | 12.6471 | 115.7182 | 2.0174 | 4.9092 | 2.5146 | 2.4991 | 0.16741 | 1402.6497 | 362.7296 | -0.0070762 | 16.8616
2019-04-27 23:20 | 0.18974 | -0.0014038 | 12.5708 | 115.6038 | 2.0146 | 4.9121 | 2.4383 | 2.4233 | 0.16762 | 1402.6498 | 363.1636 | -0.0072794 | 16.8448
2019-04-27 23:20 | 0.18976 | -0.0015564 | 12.4928 | 115.4311 | 2.0062 | 4.9109 | 2.3603 | 2.3458 | 0.16764 | 1402.6479 | 363.2018 | -0.0076709 | 16.8197
2019-04-27 23:20 | 0.1892 | -0.0018005 | 12.4325 | 115.2687 | 2.0074 | 4.9001 | 2.3 | 2.2858 | 0.16711 | 1402.645 | 362.1216 | -0.0084227 | 16.7962
2019-04-27 23:20 | 0.18959 | -0.0011902 | 12.3858 | 115.0511 | 2.0228 | 4.8933 | 2.2533 | 2.2395 | 0.16748 | 1402.6478 | 362.8735 | -0.0083201 | 16.7642
2019-04-27 23:20 | 0.18924 | -0.001709 | 12.3503 | 114.9461 | 2.0205 | 4.8921 | 2.2178 | 2.2042 | 0.16715 | 1402.6442 | 362.1951 | -0.008805 | 16.7492
2019-04-27 23:20 | 0.18844 | -0.0016479 | 12.3134 | 114.851 | 2.0227 | 4.8867 | 2.1809 | 2.1675 | 0.16642 | 1402.6429 | 360.6743 | -0.0095917 | 16.7354
2019-04-27 23:20 | 0.18816 | -0.0018005 | 12.2652 | 114.6034 | 2.0259 | 4.886 | 2.1327 | 2.1196 | 0.16616 | 1402.6411 | 360.1358 | -0.010061 | 16.6994
2019-04-27 23:20 | 0.18937 | -0.0011292 | 12.2409 | 114.4405 | 2.0134 | 4.8849 | 2.1084 | 2.0954 | 0.16727 | 1402.6455 | 362.443 | -0.0092232 | 16.6752
2019-04-27 23:20 | 0.19016 | -0.0011292 | 12.2029 | 114.2969 | 2.0202 | 4.8851 | 2.0704 | 2.0577 | 0.16801 | 1402.646 | 363.9653 | -0.0088122 | 16.6542
2019-04-27 23:20 | 0.1896 | -0.00033569 | 12.1648 | 114.2318 | 2.0207 | 4.8852 | 2.0323 | 2.0198 | 0.16748 | 1402.6488 | 362.8691 | -0.0093867 | 16.6444
2019-04-27 23:20 | 0.18871 | -0.0012512 | 12.1247 | 114.1414 | 2.0265 | 4.8849 | 1.9922 | 1.9799 | 0.16666 | 1402.6423 | 361.1826 | -0.010322 | 16.6318
2019-04-27 23:20 | 0.18861 | -0.0007019 | 12.0815 | 113.9356 | 2.0126 | 4.8841 | 1.949 | 1.937 | 0.16657 | 1402.6443 | 360.9943 | -0.010579 | 16.6015
2019-04-27 23:20 | 0.18947 | -0.0018616 | 12.039 | 113.8612 | 2.0129 | 4.883 | 1.9065 | 1.8948 | 0.16737 | 1402.6389 | 362.6405 | -0.010221 | 16.5911
2019-04-27 23:20 | 0.19053 | -0.0014648 | 11.9976 | 113.7029 | 2.0056 | 4.8809 | 1.8651 | 1.8536 | 0.16834 | 1402.6418 | 364.6618 | -0.0096026 | 16.5678
2019-04-27 23:20 | 0.18981 | -0.00073242 | 11.9575 | 113.6384 | 2.0075 | 4.8789 | 1.825 | 1.8138 | 0.16768 | 1402.6439 | 363.2792 | -0.010305 | 16.5581
2019-04-27 23:20 | 0.18987 | -0.00082397 | 11.9213 | 113.5093 | 2.0124 | 4.8766 | 1.7888 | 1.7778 | 0.16773 | 1402.6429 | 363.389 | -0.010452 | 16.5393
2019-04-27 23:20 | 0.1899 | -0.00067139 | 11.8856 | 113.3698 | 2.016 | 4.8745 | 1.7531 | 1.7423 | 0.16776 | 1402.6432 | 363.4615 | -0.010594 | 16.5189
2019-04-27 23:20 | 0.18841 | -0.0007019 | 11.8424 | 113.2422 | 2.0255 | 4.8727 | 1.7099 | 1.6993 | 0.16638 | 1402.6404 | 360.603 | -0.01195 | 16.5005
2019-04-27 23:20 | 0.19008 | -0.0023193 | 11.7914 | 113.0338 | 2.0185 | 4.8718 | 1.6589 | 1.6487 | 0.16793 | 1402.6337 | 363.8112 | -0.011047 | 16.4707
2019-04-27 23:20 | 0.18955 | -3.0518e-05 | 11.735 | 112.9837 | 2.0149 | 4.8702 | 1.6025 | 1.5927 | 0.16743 | 1402.6436 | 362.7675 | -0.011591 | 16.4624
2019-04-27 23:20 | 0.1897 | -0.0018311 | 11.7004 | 112.793 | 2.0159 | 4.9182 | 1.5679 | 1.5582 | 0.16758 | 1402.6342 | 363.0832 | -0.011765 | 16.4354
2019-04-27 23:20 | 0.18832 | -0.0030823 | 11.6585 | 112.6365 | 2.0168 | 4.8792 | 1.526 | 1.5166 | 0.16631 | 1402.6255 | 360.4579 | -0.013104 | 16.4134
2019-04-27 23:20 | 0.19074 | -0.0013428 | 11.6124 | 112.4787 | 2.0254 | 4.8711 | 1.4799 | 1.4708 | 0.16854 | 1402.6366 | 365.0693 | -0.01139 | 16.3893
2019-04-27 23:20 | 0.18995 | -0.002594 | 11.5616 | 112.3231 | 2.0222 | 4.8684 | 1.4291 | 1.4203 | 0.16781 | 1402.6287 | 363.566 | -0.012331 | 16.3673
2019-04-27 23:20 | 0.18964 | -0.0025024 | 11.5095 | 112.217 | 2.0161 | 4.8664 | 1.377 | 1.3685 | 0.16754 | 1402.6277 | 362.9877 | -0.012819 | 16.3518
2019-04-27 23:20 | 0.18913 | -0.0020752 | 11.4655 | 112.0414 | 2.0225 | 4.8654 | 1.333 | 1.3248 | 0.16706 | 1402.6287 | 362.0049 | -0.013403 | 16.3261
2019-04-27 23:20 | 0.19008 | -0.0027161 | 11.417 | 111.824 | 2.0165 | 4.8649 | 1.2845 | 1.2766 | 0.16794 | 1402.626 | 363.8254 | -0.012971 | 16.2946
2019-04-27 23:20 | 0.19031 | -0.0038452 | 11.3756 | 111.6211 | 2.0176 | 4.8647 | 1.2431 | 1.2354 | 0.16816 | 1402.6198 | 364.2747 | -0.01308 | 16.2655
2019-04-27 23:20 | 0.18949 | -0.0027771 | 11.336 | 111.4124 | 2.0267 | 4.8637 | 1.2035 | 1.1961 | 0.1674 | 1402.6235 | 362.7064 | -0.013831 | 16.2347
2019-04-27 23:20 | 0.19016 | -0.0038147 | 11.2949 | 111.2416 | 2.0219 | 4.8621 | 1.1624 | 1.1553 | 0.16802 | 1402.6185 | 363.9868 | -0.013602 | 16.2102
2019-04-27 23:20 | 0.19035 | -0.00354 | 11.2565 | 111.113 | 2.032 | 4.8602 | 1.124 | 1.1171 | 0.16819 | 1402.6196 | 364.3472 | -0.013636 | 16.1914
2019-04-27 23:20 | 0.19076 | -0.003418 | 11.2175 | 111.0021 | 2.0359 | 4.8582 | 1.085 | 1.0784 | 0.16858 | 1402.6201 | 365.1419 | -0.01351 | 16.1751
2019-04-27 23:20 | 0.19022 | -0.002655 | 11.1866 | 110.8878 | 2.0229 | 4.859 | 1.0541 | 1.0476 | 0.16807 | 1402.6228 | 364.0845 | -0.014035 | 16.1582
2019-04-27 23:20 | 0.19129 | -0.0020447 | 11.1588 | 110.7274 | 2.0201 | 4.855 | 1.0263 | 1.02 | 0.16906 | 1402.627 | 366.1392 | -0.013319 | 16.1344
2019-04-27 23:20 | 0.19059 | -0.002594 | 11.1291 | 110.5296 | 2.0126 | 4.8522 | 0.99665 | 0.99052 | 0.16842 | 1402.6227 | 364.8093 | -0.014035 | 16.1059
2019-04-27 23:20 | 0.19084 | -0.0027466 | 11.0967 | 110.4211 | 2.0206 | 4.8495 | 0.96421 | 0.95829 | 0.16864 | 1402.6217 | 365.2818 | -0.014023 | 16.0901
2019-04-27 23:20 | 0.19012 | -0.0028992 | 11.0646 | 110.2413 | 2.0264 | 4.8467 | 0.93211 | 0.92638 | 0.16798 | 1402.6195 | 363.9109 | -0.014741 | 16.0641
2019-04-27 23:20 | 0.19141 | -0.0021057 | 11.0312 | 110.0197 | 2.0245 | 4.8436 | 0.89866 | 0.89314 | 0.16917 | 1402.6248 | 366.3612 | -0.013884 | 16.0313
2019-04-27 23:20 | 0.19122 | -0.0018616 | 11.0081 | 109.9794 | 2.0178 | 4.8414 | 0.87561 | 0.87023 | 0.16899 | 1402.6254 | 365.998 | -0.014129 | 16.0253
2019-04-27 23:20 | 0.19052 | -0.0013733 | 10.9742 | 109.9148 | 2.0116 | 4.8391 | 0.84173 | 0.83656 | 0.16834 | 1402.6265 | 364.6525 | -0.014802 | 16.0158
2019-04-27 23:20 | 0.1909 | -0.0014343 | 10.9516 | 109.7047 | 2.0205 | 4.8368 | 0.8191 | 0.81406 | 0.16869 | 1402.6263 | 365.3794 | -0.014632 | 15.9851
2019-04-27 23:20 | 0.19088 | -0.002655 | 10.9204 | 109.5289 | 2.0292 | 4.8346 | 0.78793 | 0.78309 | 0.16868 | 1402.6195 | 365.3595 | -0.014882 | 15.9601
2019-04-27 23:20 | 0.19198 | -0.0022583 | 10.8808 | 109.4508 | 2.0284 | 4.8322 | 0.7483 | 0.7437 | 0.1697 | 1402.6224 | 367.4555 | -0.014225 | 15.9484
2019-04-27 23:20 | 0.19085 | -0.0032654 | 10.8361 | 109.293 | 2.0242 | 4.8299 | 0.70356 | 0.69924 | 0.16865 | 1402.6152 | 365.2975 | -0.015377 | 15.926
2019-04-27 23:20 | 0.19209 | -0.0033264 | 10.7896 | 109.117 | 2.0262 | 4.828 | 0.65712 | 0.65308 | 0.16981 | 1402.6157 | 367.6888 | -0.014668 | 15.9002
2019-04-27 23:20 | 0.19088 | -0.0037231 | 10.7405 | 108.9465 | 2.0272 | 4.8262 | 0.60801 | 0.60427 | 0.16869 | 1402.6115 | 365.3779 | -0.015862 | 15.8757
2019-04-27 23:20 | 0.19132 | -0.0039673 | 10.6905 | 108.8366 | 2.0188 | 4.8244 | 0.55797 | 0.55454 | 0.1691 | 1402.61 | 366.2158 | -0.015801 | 15.8597
2019-04-27 23:20 | 0.19238 | -0.0036926 | 10.64 | 108.6592 | 2.0174 | 4.8226 | 0.50752 | 0.5044 | 0.17007 | 1402.6121 | 368.2389 | -0.015235 | 15.8336
2019-04-27 23:20 | 0.19153 | -0.0037842 | 10.5904 | 108.4904 | 2.0193 | 4.8203 | 0.45788 | 0.45506 | 0.16929 | 1402.6097 | 366.6136 | -0.016139 | 15.8092
2019-04-27 23:20 | 0.19253 | -0.0041504 | 10.5455 | 108.2735 | 2.0225 | 4.818 | 0.41295 | 0.41041 | 0.17022 | 1402.6084 | 368.5367 | -0.015629 | 15.7776
2019-04-27 23:20 | 0.19308 | -0.0045166 | 10.5051 | 108.0474 | 2.0243 | 4.8158 | 0.3726 | 0.37031 | 0.17073 | 1402.6068 | 369.5932 | -0.01544 | 15.7448
2019-04-27 23:20 | 0.19282 | -0.0039368 | 10.4598 | 107.8816 | 2.0201 | 4.8127 | 0.32729 | 0.32528 | 0.17048 | 1402.6086 | 369.0787 | -0.015835 | 15.7204
2019-04-27 23:20 | 0.19312 | -0.0039673 | 10.425 | 107.6637 | 2.0236 | 4.8092 | 0.29246 | 0.29066 | 0.17076 | 1402.6083 | 369.6603 | -0.015783 | 15.6886
2019-04-27 23:20 | 0.1925 | -0.0049438 | 10.3967 | 107.559 | 2.0264 | 4.8057 | 0.26425 | 0.26262 | 0.17019 | 1402.6022 | 368.4791 | -0.016462 | 15.6739
2019-04-27 23:20 | 0.1918 | -0.0040588 | 10.3729 | 107.3434 | 2.0263 | 4.8022 | 0.24041 | 0.23894 | 0.16954 | 1402.6052 | 367.1303 | -0.017058 | 15.6421
2019-04-27 23:20 | 0.19422 | -0.0036316 | 10.3531 | 107.2156 | 2.0177 | 4.7988 | 0.22059 | 0.21923 | 0.17178 | 1402.6104 | 371.7571 | -0.015293 | 15.6231
2019-04-27 23:20 | 0.19405 | -0.0039673 | 10.3455 | 107.1128 | 2.0234 | 4.7961 | 0.213 | 0.21169 | 0.17162 | 1402.6083 | 371.4378 | -0.015481 | 15.6083
2019-04-27 23:20 | 0.19373 | -0.0049133 | 10.3584 | 107.0074 | 2.0156 | 4.7946 | 0.22586 | 0.22447 | 0.17133 | 1402.6033 | 370.8354 | -0.01572 | 15.5934
2019-04-27 23:20 | 0.19418 | -0.0044556 | 10.3852 | 106.8223 | 2.0251 | 4.7944 | 0.25272 | 0.25117 | 0.17175 | 1402.6066 | 371.7 | -0.015209 | 15.5661
2019-04-27 23:20 | 0.19331 | -0.004303 | 10.4261 | 106.8067 | 2.0276 | 4.7937 | 0.29358 | 0.29177 | 0.17094 | 1402.6068 | 370.0331 | -0.015652 | 15.5639
2019-04-27 23:20 | 0.19411 | -0.0039673 | 10.4718 | 106.7581 | 2.0211 | 4.8059 | 0.3393 | 0.33721 | 0.17168 | 1402.6104 | 371.5504 | -0.014795 | 15.5566
2019-04-27 23:20 | 0.19384 | -0.0042725 | 10.512 | 106.7793 | 2.0167 | 4.795 | 0.37947 | 0.37714 | 0.17143 | 1402.6091 | 371.0478 | -0.014811 | 15.5598
2019-04-27 23:20 | 0.19409 | -0.0040588 | 10.5739 | 106.8318 | 2.0209 | 4.792 | 0.44138 | 0.43867 | 0.17166 | 1402.6113 | 371.5175 | -0.014295 | 15.5674
2019-04-27 23:20 | 0.19439 | -0.0039368 | 10.6193 | 106.9168 | 2.0179 | 4.7915 | 0.48682 | 0.48383 | 0.17194 | 1402.6132 | 372.095 | -0.013826 | 15.5797
2019-04-27 23:20 | 0.19358 | -0.0036926 | 10.6577 | 106.9294 | 2.017 | 4.7894 | 0.52522 | 0.52199 | 0.17119 | 1402.6139 | 370.5372 | -0.014233 | 15.5815
2019-04-27 23:20 | 0.19296 | -0.0032043 | 10.6964 | 107.0976 | 2.0127 | 4.7886 | 0.56389 | 0.56043 | 0.17061 | 1402.6161 | 369.3363 | -0.01448 | 15.6058
2019-04-27 23:20 | 0.19298 | -0.0045776 | 10.7436 | 107.0941 | 2.017 | 4.7877 | 0.61108 | 0.60733 | 0.17063 | 1402.61 | 369.3932 | -0.014311 | 15.6059
2019-04-27 23:20 | 0.19394 | -0.0025635 | 10.7967 | 107.2139 | 2.0184 | 4.7883 | 0.66425 | 0.66017 | 0.17151 | 1402.6222 | 371.2116 | -0.013182 | 15.6224
2019-04-27 23:20 | 0.19381 | -0.0039062 | 10.8636 | 107.4182 | 2.0213 | 4.7883 | 0.73113 | 0.72664 | 0.1714 | 1402.6162 | 370.9786 | -0.013026 | 15.6528
2019-04-27 23:20 | 0.19196 | -0.0032959 | 10.9153 | 107.4911 | 2.0321 | 4.7891 | 0.78281 | 0.778 | 0.16968 | 1402.6177 | 367.4236 | -0.014133 | 15.6633
2019-04-27 23:20 | 0.19254 | -0.0043945 | 10.9907 | 107.6966 | 2.0252 | 4.7889 | 0.85819 | 0.85291 | 0.17023 | 1402.614 | 368.5623 | -0.013373 | 15.6937
2019-04-27 23:20 | 0.19288 | -0.0036926 | 11.0524 | 107.9047 | 2.0193 | 4.7895 | 0.91989 | 0.91424 | 0.17054 | 1402.6191 | 369.2043 | -0.012756 | 15.7237
2019-04-27 23:20 | 0.19181 | -0.0036926 | 11.099 | 108.0609 | 2.0227 | 4.8602 | 0.96645 | 0.96051 | 0.16954 | 1402.6184 | 367.1433 | -0.013338 | 15.7465
2019-04-27 23:20 | 0.19277 | -0.0042114 | 11.2221 | 108.1922 | 2.0113 | 4.8064 | 1.0896 | 1.083 | 0.17044 | 1402.6188 | 368.9961 | -0.012011 | 15.7658
2019-04-27 23:20 | 0.19272 | -0.004364 | 11.2909 | 108.3895 | 2.0236 | 4.7977 | 1.1584 | 1.1512 | 0.17039 | 1402.6191 | 368.8918 | -0.011714 | 15.7946
2019-04-27 23:20 | 0.19202 | -0.0038757 | 11.3668 | 108.6788 | 2.0274 | 4.7964 | 1.2343 | 1.2267 | 0.16974 | 1402.6217 | 367.5461 | -0.011829 | 15.8366
2019-04-27 23:20 | 0.19256 | -0.0039368 | 11.4448 | 108.8732 | 2.0299 | 4.7988 | 1.3123 | 1.3042 | 0.17025 | 1402.6234 | 368.5984 | -0.011019 | 15.8649
2019-04-27 23:20 | 0.19016 | -0.0037231 | 11.5258 | 109.1325 | 2.0256 | 4.8063 | 1.3933 | 1.3847 | 0.16802 | 1402.6226 | 363.9991 | -0.012418 | 15.9028
2019-04-27 23:20 | 0.19136 | -0.0041809 | 11.6148 | 109.4001 | 2.0303 | 4.8137 | 1.4823 | 1.4732 | 0.16913 | 1402.6232 | 366.2876 | -0.011088 | 15.9419
2019-04-27 23:20 | 0.19035 | -0.0029602 | 11.7045 | 109.6463 | 2.019 | 4.8165 | 1.572 | 1.5624 | 0.16819 | 1402.6295 | 364.3531 | -0.011317 | 15.9774
2019-04-27 23:20 | 0.18943 | -0.002594 | 11.7973 | 109.9606 | 2.0172 | 4.819 | 1.6648 | 1.6546 | 0.16734 | 1402.6315 | 362.5768 | -0.011525 | 16.0231
2019-04-27 23:20 | 0.18928 | -0.0021973 | 11.8905 | 110.1847 | 2.0229 | 4.8188 | 1.758 | 1.7472 | 0.16719 | 1402.6346 | 362.282 | -0.011141 | 16.0556
2019-04-27 23:20 | 0.19043 | -0.0016785 | 11.9777 | 110.4232 | 2.03 | 4.8207 | 1.8452 | 1.8338 | 0.16826 | 1402.6401 | 364.4846 | -0.0097887 | 16.09
2019-04-27 23:20 | 0.18964 | -0.0023193 | 12.0661 | 110.7543 | 2.0168 | 4.8209 | 1.9336 | 1.9218 | 0.16753 | 1402.6372 | 362.9731 | -0.0099823 | 16.1386
2019-04-27 23:20 | 0.18987 | -0.0022583 | 12.1639 | 110.9598 | 2.0137 | 4.8225 | 2.0314 | 2.0189 | 0.16774 | 1402.6395 | 363.4086 | -0.0093086 | 16.1685
2019-04-27 23:20 | 0.18839 | -0.0023499 | 12.2659 | 111.2776 | 2.0196 | 4.8255 | 2.1334 | 2.1203 | 0.16637 | 1402.6385 | 360.587 | -0.0099154 | 16.215
2019-04-27 23:20 | 0.18799 | -0.0015259 | 12.3593 | 111.6129 | 2.0273 | 4.8295 | 2.2268 | 2.2132 | 0.166 | 1402.6437 | 359.8185 | -0.0096892 | 16.2635
2019-04-27 23:20 | 0.18843 | -0.0015869 | 12.4447 | 111.8277 | 2.0309 | 4.8344 | 2.3122 | 2.298 | 0.1664 | 1402.6453 | 360.6517 | -0.0089292 | 16.2948
2019-04-27 23:20 | 0.18883 | -0.0015259 | 12.5143 | 112.104 | 2.0305 | 4.8399 | 2.3818 | 2.3672 | 0.16677 | 1402.6472 | 361.4128 | -0.0082693 | 16.335
2019-04-27 23:20 | 0.18941 | -0.0011597 | 12.572 | 112.5107 | 2.024 | 4.8437 | 2.4395 | 2.4246 | 0.16731 | 1402.6506 | 362.5298 | -0.0075077 | 16.394
2019-04-27 23:20 | 0.18976 | -0.0012817 | 12.6301 | 112.754 | 2.0213 | 4.8472 | 2.4976 | 2.4823 | 0.16763 | 1402.6512 | 363.1849 | -0.006961 | 16.4295
2019-04-27 23:20 | 0.18962 | -0.0013123 | 12.6845 | 112.9636 | 2.0316 | 4.8501 | 2.552 | 2.5364 | 0.16751 | 1402.6519 | 362.932 | -0.0067868 | 16.4601
2019-04-27 23:20 | 0.18902 | -0.0011292 | 12.7354 | 113.1228 | 2.0244 | 4.8521 | 2.6029 | 2.5869 | 0.16695 | 1402.6527 | 361.7734 | -0.0069754 | 16.4832
2019-04-27 23:20 | 0.18889 | -0.0032959 | 12.7713 | 113.4041 | 2.0238 | 4.854 | 2.6388 | 2.6226 | 0.16683 | 1402.6422 | 361.5488 | -0.0070298 | 16.5252
2019-04-27 23:20 | 0.18957 | -0.00076294 | 12.8096 | 113.608 | 2.0294 | 4.856 | 2.6771 | 2.6607 | 0.16745 | 1402.6564 | 362.8204 | -0.0061579 | 16.5537
2019-04-27 23:20 | 0.18894 | -0.0020142 | 12.8525 | 113.7899 | 2.0241 | 4.8579 | 2.72 | 2.7033 | 0.16688 | 1402.65 | 361.6427 | -0.0064922 | 16.5809
2019-04-27 23:20 | 0.18876 | -0.0018616 | 12.9004 | 113.9797 | 2.0172 | 4.8596 | 2.7679 | 2.7508 | 0.16671 | 1402.6512 | 361.2809 | -0.0063822 | 16.6085
2019-04-27 23:20 | 0.18855 | -0.0016174 | 12.947 | 114.1524 | 2.0316 | 4.8616 | 2.8145 | 2.7972 | 0.16651 | 1402.653 | 360.8795 | -0.0062878 | 16.6335
2019-04-27 23:20 | 0.18917 | -0.0019836 | 12.9906 | 114.3042 | 2.042 | 4.8631 | 2.8581 | 2.8405 | 0.16709 | 1402.6526 | 362.0807 | -0.0056145 | 16.6558
2019-04-27 23:20 | 0.1891 | -0.0015259 | 13.0243 | 114.4237 | 2.0421 | 4.865 | 2.8918 | 2.8741 | 0.16702 | 1402.6554 | 361.9299 | -0.0054718 | 16.673
2019-04-27 23:20 | 0.18942 | -0.0021362 | 13.0565 | 114.6758 | 2.0354 | 4.867 | 2.924 | 2.906 | 0.16732 | 1402.6532 | 362.5555 | -0.0051017 | 16.71
2019-04-27 23:20 | 0.18955 | -0.00054932 | 13.0873 | 114.7991 | 2.0359 | 4.8691 | 2.9548 | 2.9366 | 0.16744 | 1402.6617 | 362.7878 | -0.0047451 | 16.7272
2019-04-27 23:20 | 0.18925 | -0.00039673 | 13.1184 | 114.9267 | 2.0402 | 4.8712 | 2.9859 | 2.9675 | 0.16716 | 1402.6627 | 362.209 | -0.0048061 | 16.7457
2019-04-27 23:20 | 0.19005 | -0.00082397 | 13.1484 | 115.1048 | 2.0399 | 4.8732 | 3.0159 | 2.9974 | 0.16789 | 1402.6619 | 363.7345 | -0.0040774 | 16.7718
2019-04-27 23:20 | 0.1892 | -0.0011597 | 13.1795 | 115.2542 | 2.0286 | 4.8761 | 3.047 | 3.0283 | 0.16711 | 1402.6597 | 362.1121 | -0.0045858 | 16.7938
2019-04-27 23:20 | 0.18863 | -0.0014648 | 13.2111 | 115.3163 | 2.0342 | 4.8777 | 3.0786 | 3.0596 | 0.16658 | 1402.658 | 361.0305 | -0.0048753 | 16.8031
2019-04-27 23:20 | 0.18867 | -0.0010681 | 13.2419 | 115.3614 | 2.0303 | 4.8814 | 3.1094 | 3.0902 | 0.16662 | 1402.6604 | 361.0998 | -0.0046642 | 16.8094
2019-04-27 23:20 | 0.18893 | -0.0013733 | 13.2696 | 115.5202 | 2.0333 | 4.8836 | 3.1371 | 3.1178 | 0.16686 | 1402.6597 | 361.6105 | -0.0043413 | 16.8327
2019-04-27 23:20 | 0.18946 | -0.0010071 | 13.2922 | 115.6446 | 2.0421 | 4.8862 | 3.1597 | 3.1403 | 0.16735 | 1402.6625 | 362.6212 | -0.0038008 | 16.8506
2019-04-27 23:20 | 0.18876 | -0.00033569 | 13.3115 | 115.7781 | 2.0391 | 4.8874 | 3.179 | 3.1594 | 0.1667 | 1402.6653 | 361.2733 | -0.0041917 | 16.8698
2019-04-27 23:20 | 0.18999 | -0.00088501 | 13.3312 | 115.9632 | 2.0406 | 4.8884 | 3.1987 | 3.1791 | 0.16784 | 1402.6643 | 363.635 | -0.0031917 | 16.8969
2019-04-27 23:20 | 0.18969 | -0.00076294 | 13.3507 | 116.0422 | 2.0399 | 4.8894 | 3.2182 | 3.1985 | 0.16756 | 1402.6649 | 363.0544 | -0.0033147 | 16.9084
2019-04-27 23:20 | 0.18895 | -0.00018311 | 13.3688 | 116.1738 | 2.0436 | 4.8905 | 3.2363 | 3.2164 | 0.16688 | 1402.6671 | 361.6371 | -0.0037457 | 16.9274
2019-04-27 23:20 | 0.18928 | -0.0011597 | 13.3887 | 116.2787 | 2.0372 | 4.8918 | 3.2562 | 3.2362 | 0.16718 | 1402.663 | 362.2652 | -0.0034618 | 16.9431
2019-04-27 23:20 | 0.18886 | -0.00061035 | 13.4097 | 116.3317 | 2.0314 | 4.8928 | 3.2772 | 3.2571 | 0.16679 | 1402.6655 | 361.4642 | -0.0036353 | 16.9506
2019-04-27 23:20 | 0.18975 | -0.0011597 | 13.4304 | 116.4244 | 2.0186 | 4.8936 | 3.2979 | 3.2776 | 0.16762 | 1402.6642 | 363.1723 | -0.0028902 | 16.9643
2019-04-27 23:20 | 0.1888 | -0.00079346 | 13.4511 | 116.5323 | 2.0232 | 4.8943 | 3.3186 | 3.2982 | 0.16674 | 1402.6652 | 361.3596 | -0.0034788 | 16.9799
2019-04-27 23:20 | 0.18869 | -0.0011597 | 13.4696 | 116.559 | 2.0263 | 4.8945 | 3.3371 | 3.3166 | 0.16664 | 1402.6635 | 361.1474 | -0.0034941 | 16.984
2019-04-27 23:20 | 0.18873 | -0.00079346 | 13.4875 | 116.6938 | 2.0378 | 4.8956 | 3.355 | 3.3344 | 0.16667 | 1402.6656 | 361.2172 | -0.0033502 | 17.0034
2019-04-27 23:20 | 0.18903 | 0 | 13.5069 | 116.7957 | 2.0309 | 4.8969 | 3.3744 | 3.3537 | 0.16695 | 1402.6704 | 361.7857 | -0.002972 | 17.0179
2019-04-27 23:20 | 0.18894 | -3.0518e-05 | 13.5501 | 116.905 | 2.0387 | 4.8973 | 3.4176 | 3.3966 | 0.16686 | 1402.6707 | 361.607 | -0.0028255 | 17.0338
2019-04-27 23:20 | 0.18864 | 0.00036621 | 13.5407 | 116.89 | 2.0367 | 4.8983 | 3.4082 | 3.3873 | 0.16658 | 1402.6722 | 361.0227 | -0.003078 | 17.0315
2019-04-27 23:20 | 0.18765 | -0.00079346 | 13.5327 | 116.9804 | 2.042 | 4.8991 | 3.4002 | 3.3793 | 0.16568 | 1402.6649 | 359.1583 | -0.0039372 | 17.0453
2019-04-27 23:20 | 0.18898 | 0.00045776 | 13.4961 | 117.0253 | 2.0374 | 4.8995 | 3.3636 | 3.3429 | 0.1669 | 1402.6724 | 361.675 | -0.00304 | 17.0511
2019-04-27 23:20 | 0.18923 | -0.00088501 | 13.4809 | 117.1336 | 2.0354 | 4.9 | 3.3484 | 3.3278 | 0.16713 | 1402.6656 | 362.1652 | -0.0030141 | 17.0675
2019-04-27 23:20 | 0.18904 | 0.00057983 | 13.4339 | 117.2037 | 2.0375 | 4.9026 | 3.3014 | 3.2811 | 0.16695 | 1402.6721 | 361.7838 | -0.0033044 | 17.077
2019-04-27 23:20 | 0.1894 | -0.00076294 | 13.3829 | 117.266 | 2.044 | 4.9012 | 3.2504 | 3.2304 | 0.16729 | 1402.665 | 362.4911 | -0.0033747 | 17.0867
2019-04-27 23:20 | 0.18873 | -6.1035e-05 | 13.3348 | 117.2191 | 2.042 | 4.9032 | 3.2023 | 3.1826 | 0.16668 | 1402.667 | 361.2152 | -0.0040773 | 17.0796
2019-04-27 23:20 | 0.18881 | -0.0012512 | 13.2818 | 117.2313 | 2.0449 | 4.905 | 3.1493 | 3.1299 | 0.16675 | 1402.6602 | 361.3777 | -0.0043635 | 17.082
2019-04-27 23:20 | 0.18866 | -0.00057983 | 13.2303 | 117.2561 | 2.0438 | 4.9065 | 3.0978 | 3.0788 | 0.16661 | 1402.6627 | 361.0793 | -0.0046976 | 17.0853
2019-04-27 23:20 | 0.1897 | -0.0018616 | 13.175 | 117.1807 | 2.0432 | 4.9079 | 3.0425 | 3.0238 | 0.16758 | 1402.6567 | 363.0885 | -0.0042692 | 17.0748
2019-04-27 23:20 | 0.18978 | -0.001709 | 13.1186 | 117.0736 | 2.046 | 4.9093 | 2.9861 | 2.9678 | 0.16765 | 1402.6567 | 363.2312 | -0.0044888 | 17.0591
2019-04-27 23:20 | 0.18885 | -0.0020142 | 13.0594 | 117.0861 | 2.0483 | 4.9118 | 2.9269 | 2.9089 | 0.16679 | 1402.6531 | 361.4641 | -0.0055114 | 17.0612
2019-04-27 23:20 | 0.1891 | -0.0020752 | 13.0002 | 116.9952 | 2.0406 | 4.9147 | 2.8677 | 2.8501 | 0.16702 | 1402.6522 | 361.9355 | -0.0056295 | 17.0479
2019-04-27 23:20 | 0.18917 | -0.00091553 | 12.9415 | 116.9259 | 2.0237 | 4.9197 | 2.809 | 2.7918 | 0.16709 | 1402.6571 | 362.0667 | -0.0057967 | 17.0373
2019-04-27 23:20 | 0.18863 | -0.00082397 | 12.8799 | 116.7664 | 2.0267 | 4.9251 | 2.7474 | 2.7305 | 0.16658 | 1402.6561 | 361.016 | -0.0065207 | 17.0141
2019-04-27 23:20 | 0.18874 | -0.0027161 | 12.8136 | 116.6774 | 2.0355 | 4.9293 | 2.6811 | 2.6646 | 0.1667 | 1402.6456 | 361.26 | -0.0068898 | 17.002
2019-04-27 23:20 | 0.18844 | -0.0016785 | 12.7502 | 116.5966 | 2.0318 | 4.9323 | 2.6177 | 2.6016 | 0.16641 | 1402.6494 | 360.6673 | -0.0073762 | 16.9897
2019-04-27 23:20 | 0.18876 | -0.0027161 | 12.6914 | 116.4375 | 2.0282 | 4.9347 | 2.5589 | 2.5431 | 0.16671 | 1402.6438 | 361.2979 | -0.007496 | 16.967
2019-04-27 23:20 | 0.18902 | -0.0018005 | 12.634 | 116.2725 | 2.0276 | 4.9367 | 2.5015 | 2.4861 | 0.16695 | 1402.6479 | 361.7924 | -0.0075292 | 16.9425
2019-04-27 23:20 | 0.18865 | -0.00073242 | 12.578 | 116.1203 | 2.0399 | 4.939 | 2.4455 | 2.4305 | 0.1666 | 1402.652 | 361.0567 | -0.0080325 | 16.9199
2019-04-27 23:20 | 0.18942 | -0.0034485 | 12.5282 | 116.0378 | 2.0326 | 4.9408 | 2.3957 | 2.381 | 0.16733 | 1402.6384 | 362.5765 | -0.007868 | 16.9091
2019-04-27 23:20 | 0.1887 | -0.00027466 | 12.4821 | 115.9439 | 2.0401 | 4.941 | 2.3496 | 2.3352 | 0.16665 | 1402.6527 | 361.1609 | -0.0084474 | 16.8939
2019-04-27 23:20 | 0.18901 | -0.00091553 | 12.4286 | 115.7773 | 2.0399 | 4.9336 | 2.2961 | 2.282 | 0.16693 | 1402.6492 | 361.7484 | -0.0085303 | 16.8699
2019-04-27 23:20 | 0.18844 | -0.00042725 | 12.3718 | 115.633 | 2.0411 | 4.9213 | 2.2393 | 2.2256 | 0.16641 | 1402.65 | 360.6584 | -0.0092177 | 16.8487
2019-04-27 23:20 | 0.18905 | -0.0022888 | 12.3125 | 115.5571 | 2.0443 | 4.9144 | 2.18 | 2.1666 | 0.16698 | 1402.6405 | 361.8411 | -0.0091771 | 16.8385
2019-04-27 23:20 | 0.1892 | -0.0014343 | 12.2581 | 115.4331 | 2.0316 | 4.9201 | 2.1256 | 2.1126 | 0.16711 | 1402.6442 | 362.1211 | -0.0092842 | 16.82
2019-04-27 23:21 | 0.18982 | -0.0011597 | 12.1962 | 115.2441 | 2.0364 | 4.9123 | 2.0637 | 2.0511 | 0.16769 | 1402.6454 | 363.3116 | -0.0091077 | 16.7923
2019-04-27 23:21 | 0.18937 | -0.0011292 | 12.1358 | 115.1133 | 2.0392 | 4.9123 | 2.0033 | 1.991 | 0.16727 | 1402.6439 | 362.4445 | -0.0097567 | 16.7732
2019-04-27 23:21 | 0.19001 | -0.0018616 | 12.1012 | 114.8932 | 2.0364 | 4.9135 | 1.9687 | 1.9566 | 0.16787 | 1402.6406 | 363.6847 | -0.0094907 | 16.7414
2019-04-27 23:21 | 0.18892 | -0.0023193 | 12.0592 | 114.7717 | 2.0388 | 4.9138 | 1.9267 | 1.9149 | 0.16686 | 1402.6362 | 361.5936 | -0.010565 | 16.7241
2019-04-27 23:21 | 0.18954 | -0.0015259 | 12.0271 | 114.6541 | 2.0388 | 4.9136 | 1.8946 | 1.8829 | 0.16743 | 1402.6405 | 362.7774 | -0.010205 | 16.7065
2019-04-27 23:21 | 0.18928 | -0.0015564 | 11.9993 | 114.4729 | 2.039 | 4.9127 | 1.8668 | 1.8553 | 0.16719 | 1402.6396 | 362.273 | -0.010548 | 16.6801
2019-04-27 23:21 | 0.18935 | -0.0014648 | 11.977 | 114.3085 | 2.0462 | 4.9126 | 1.8445 | 1.8332 | 0.16726 | 1402.6399 | 362.4165 | -0.010598 | 16.6561
2019-04-27 23:21 | 0.18858 | -0.00033569 | 11.9453 | 114.1891 | 2.0537 | 4.9128 | 1.8128 | 1.8017 | 0.16654 | 1402.644 | 360.9194 | -0.011276 | 16.6383
2019-04-27 23:21 | 0.18947 | 0.00027466 | 11.9041 | 114.1807 | 2.0375 | 4.913 | 1.7716 | 1.7607 | 0.16736 | 1402.6476 | 362.6122 | -0.010772 | 16.6367
2019-04-27 23:21 | 0.18926 | -0.00048828 | 11.8606 | 114.02 | 2.0367 | 4.9129 | 1.7281 | 1.7175 | 0.16717 | 1402.6428 | 362.2265 | -0.011198 | 16.6136
2019-04-27 23:21 | 0.18792 | -0.0012512 | 11.8178 | 113.8784 | 2.0323 | 4.9121 | 1.6853 | 1.6749 | 0.16593 | 1402.6366 | 359.6671 | -0.012483 | 16.5935
2019-04-27 23:21 | 0.18898 | 0.00024414 | 11.7774 | 113.7481 | 2.0246 | 4.9116 | 1.6449 | 1.6348 | 0.1669 | 1402.6449 | 361.6756 | -0.01179 | 16.5737
2019-04-27 23:21 | 0.18962 | -0.00088501 | 11.7385 | 113.6011 | 2.0346 | 4.9122 | 1.606 | 1.5962 | 0.1675 | 1402.6394 | 362.9209 | -0.01157 | 16.5528
2019-04-27 23:21 | 0.18924 | -0.00094604 | 11.7066 | 113.5217 | 2.039 | 4.9131 | 1.5741 | 1.5644 | 0.16716 | 1402.6382 | 362.1996 | -0.012023 | 16.5413
2019-04-27 23:21 | 0.18822 | -0.0011292 | 11.6846 | 113.3698 | 2.044 | 4.9126 | 1.5521 | 1.5425 | 0.16621 | 1402.6355 | 360.2478 | -0.012922 | 16.5193
2019-04-27 23:21 | 0.18939 | -0.0012817 | 11.6724 | 113.2588 | 2.0446 | 4.9118 | 1.5399 | 1.5304 | 0.1673 | 1402.6362 | 362.4952 | -0.012103 | 16.5031
2019-04-27 23:21 | 0.1893 | 0.00045776 | 11.6521 | 113.0484 | 2.0386 | 4.9125 | 1.5196 | 1.5103 | 0.1672 | 1402.6445 | 362.2912 | -0.012168 | 16.4716
2019-04-27 23:21 | 0.18879 | -0.00067139 | 11.6231 | 112.9435 | 2.0388 | 4.9155 | 1.4906 | 1.4814 | 0.16674 | 1402.6377 | 361.3309 | -0.012774 | 16.4569
2019-04-27 23:21 | 0.18854 | -0.0019531 | 11.5878 | 112.8867 | 2.0357 | 4.91 | 1.4553 | 1.4463 | 0.16652 | 1402.6304 | 360.8773 | -0.01322 | 16.4493
2019-04-27 23:21 | 0.18938 | -0.0016479 | 11.5531 | 112.7098 | 2.0445 | 4.9091 | 1.4206 | 1.4118 | 0.16728 | 1402.6326 | 362.4676 | -0.012745 | 16.4233
2019-04-27 23:21 | 0.18868 | -0.0036011 | 11.5176 | 112.6336 | 2.0494 | 4.9082 | 1.3851 | 1.3765 | 0.16665 | 1402.6211 | 361.1544 | -0.01358 | 16.4131
2019-04-27 23:21 | 0.18928 | -0.0039062 | 11.4834 | 112.5972 | 2.0414 | 4.9073 | 1.3509 | 1.3426 | 0.16721 | 1402.62 | 362.3183 | -0.013312 | 16.4079
2019-04-27 23:21 | 0.18928 | -0.0046387 | 11.4499 | 112.3979 | 2.0383 | 4.9067 | 1.3174 | 1.3093 | 0.16721 | 1402.6157 | 362.328 | -0.013529 | 16.3792
2019-04-27 23:21 | 0.19012 | -0.0031433 | 11.4206 | 112.2668 | 2.0382 | 4.9059 | 1.2881 | 1.2802 | 0.16798 | 1402.6238 | 363.9025 | -0.012951 | 16.3593
2019-04-27 23:21 | 0.19068 | -0.0035095 | 11.3935 | 112.1896 | 2.0384 | 4.9052 | 1.261 | 1.2532 | 0.1685 | 1402.6223 | 364.9931 | -0.012681 | 16.3482
2019-04-27 23:21 | 0.18966 | -0.0033875 | 11.3712 | 112.0468 | 2.0411 | 4.9039 | 1.2387 | 1.2311 | 0.16756 | 1402.6213 | 363.0385 | -0.013561 | 16.3274
2019-04-27 23:21 | 0.18985 | -0.0023804 | 11.3394 | 111.9351 | 2.0403 | 4.902 | 1.2069 | 1.1995 | 0.16773 | 1402.6262 | 363.3871 | -0.013516 | 16.3107
2019-04-27 23:21 | 0.18959 | -0.0032349 | 11.3062 | 111.8267 | 2.0415 | 4.8999 | 1.1737 | 1.1665 | 0.16749 | 1402.621 | 362.8936 | -0.013939 | 16.2953
2019-04-27 23:21 | 0.18938 | -0.0030823 | 11.2654 | 111.7086 | 2.0469 | 4.8974 | 1.1329 | 1.126 | 0.1673 | 1402.621 | 362.4935 | -0.014295 | 16.278
2019-04-27 23:21 | 0.1901 | -0.002655 | 11.2276 | 111.6042 | 2.052 | 4.8951 | 1.0951 | 1.0883 | 0.16796 | 1402.6233 | 363.8648 | -0.013914 | 16.2625
2019-04-27 23:21 | 0.18972 | -0.0035706 | 11.186 | 111.4485 | 2.0418 | 4.8926 | 1.0535 | 1.047 | 0.16761 | 1402.6176 | 363.1532 | -0.01447 | 16.2403
2019-04-27 23:21 | 0.19025 | -0.0025024 | 11.1466 | 111.2886 | 2.0327 | 4.89 | 1.0141 | 1.0079 | 0.1681 | 1402.623 | 364.1539 | -0.0142 | 16.2165
2019-04-27 23:21 | 0.1898 | -0.0041809 | 11.1105 | 111.2229 | 2.0364 | 4.8877 | 0.97801 | 0.972 | 0.16769 | 1402.6134 | 363.3077 | -0.014834 | 16.2077
2019-04-27 23:21 | 0.19046 | -0.0032959 | 11.0811 | 110.9638 | 2.0338 | 4.8849 | 0.94856 | 0.94274 | 0.1683 | 1402.6183 | 364.5646 | -0.014425 | 16.1695
2019-04-27 23:21 | 0.19058 | -0.0040283 | 11.0562 | 110.8303 | 2.0374 | 4.8891 | 0.92375 | 0.91807 | 0.16841 | 1402.6144 | 364.7915 | -0.014511 | 16.1504
2019-04-27 23:21 | 0.19111 | -0.0046997 | 11.0328 | 110.7259 | 2.0409 | 4.8806 | 0.9003 | 0.89477 | 0.1689 | 1402.6113 | 365.8158 | -0.014269 | 16.1354
2019-04-27 23:21 | 0.19154 | -0.0031738 | 11.0055 | 110.6174 | 2.0396 | 4.8764 | 0.87295 | 0.86759 | 0.1693 | 1402.6191 | 366.6278 | -0.013982 | 16.1189
2019-04-27 23:21 | 0.19111 | -0.0042114 | 10.9775 | 110.485 | 2.0358 | 4.8732 | 0.84501 | 0.83982 | 0.1689 | 1402.6129 | 365.8107 | -0.014519 | 16.1001
2019-04-27 23:21 | 0.19075 | -0.0045471 | 10.9506 | 110.3523 | 2.0467 | 4.8699 | 0.8181 | 0.81308 | 0.16857 | 1402.6104 | 365.1275 | -0.01495 | 16.0809
2019-04-27 23:21 | 0.19082 | -0.0037842 | 10.9246 | 110.2316 | 2.0397 | 4.8667 | 0.79205 | 0.78718 | 0.16864 | 1402.614 | 365.2641 | -0.014976 | 16.063
2019-04-27 23:21 | 0.19073 | -0.0036621 | 10.8967 | 110.0824 | 2.0386 | 4.8642 | 0.76423 | 0.75953 | 0.16855 | 1402.614 | 365.0815 | -0.015182 | 16.0412
2019-04-27 23:21 | 0.19141 | -0.0028992 | 10.8619 | 109.9695 | 2.0461 | 4.8618 | 0.72936 | 0.72488 | 0.16917 | 1402.6182 | 366.3759 | -0.014793 | 16.0243
2019-04-27 23:21 | 0.19126 | -0.0040588 | 10.8214 | 109.8181 | 2.0495 | 4.8595 | 0.68892 | 0.68468 | 0.16904 | 1402.6116 | 366.1019 | -0.015187 | 16.0028
2019-04-27 23:21 | 0.19071 | -0.0046692 | 10.7726 | 109.7078 | 2.0394 | 4.8576 | 0.64008 | 0.63615 | 0.16854 | 1402.6071 | 365.062 | -0.015889 | 15.9871
2019-04-27 23:21 | 0.1909 | -0.0049133 | 10.7319 | 109.5902 | 2.0399 | 4.8552 | 0.59943 | 0.59575 | 0.16871 | 1402.6053 | 365.4273 | -0.015968 | 15.97
2019-04-27 23:21 | 0.19287 | -0.0043335 | 10.695 | 109.4096 | 2.0443 | 4.8539 | 0.56252 | 0.55907 | 0.17053 | 1402.6104 | 369.1853 | -0.014624 | 15.9432
2019-04-27 23:21 | 0.19124 | -0.0046692 | 10.6639 | 109.2349 | 2.0472 | 4.8527 | 0.53143 | 0.52816 | 0.16903 | 1402.606 | 366.0771 | -0.016039 | 15.9181
2019-04-27 23:21 | 0.19179 | -0.0052795 | 10.6327 | 109.0578 | 2.0425 | 4.8519 | 0.50016 | 0.49709 | 0.16954 | 1402.6031 | 367.1366 | -0.015819 | 15.8925
2019-04-27 23:21 | 0.19306 | -0.0046692 | 10.5976 | 108.8658 | 2.0457 | 4.8533 | 0.46511 | 0.46225 | 0.17071 | 1402.6074 | 369.5533 | -0.014996 | 15.8641
2019-04-27 23:21 | 0.19215 | -0.0040588 | 10.5545 | 108.8044 | 2.0471 | 4.8481 | 0.42196 | 0.41937 | 0.16987 | 1402.6085 | 367.8096 | -0.015866 | 15.855
2019-04-27 23:21 | 0.19187 | -0.0041504 | 10.5134 | 108.6213 | 2.0475 | 4.8463 | 0.38089 | 0.37855 | 0.16961 | 1402.6071 | 367.268 | -0.016296 | 15.8284
2019-04-27 23:21 | 0.19195 | -0.0053711 | 10.4785 | 108.4202 | 2.0425 | 4.8442 | 0.34599 | 0.34387 | 0.16968 | 1402.6006 | 367.4311 | -0.016492 | 15.7996
2019-04-27 23:21 | 0.19157 | -0.0050964 | 10.4515 | 108.3567 | 2.0545 | 4.8543 | 0.31904 | 0.31708 | 0.16933 | 1402.6011 | 366.7034 | -0.016899 | 15.7903
2019-04-27 23:21 | 0.1934 | -0.0050659 | 10.4298 | 108.1265 | 2.0516 | 4.8412 | 0.29734 | 0.29551 | 0.17103 | 1402.6031 | 370.2156 | -0.015613 | 15.7565
2019-04-27 23:21 | 0.19204 | -0.0036926 | 10.4089 | 107.9692 | 2.042 | 4.8369 | 0.27637 | 0.27467 | 0.16976 | 1402.6082 | 367.5912 | -0.016668 | 15.7331
2019-04-27 23:21 | 0.19297 | -0.0039368 | 10.3872 | 107.907 | 2.0478 | 4.8339 | 0.25469 | 0.25313 | 0.17062 | 1402.6078 | 369.3694 | -0.016088 | 15.7241
2019-04-27 23:21 | 0.19331 | -0.0044556 | 10.3603 | 107.7323 | 2.0437 | 4.8308 | 0.22781 | 0.22641 | 0.17094 | 1402.6051 | 370.0279 | -0.015999 | 15.6988
2019-04-27 23:21 | 0.19236 | -0.0048218 | 10.3388 | 107.6289 | 2.0394 | 4.829 | 0.20634 | 0.20507 | 0.17007 | 1402.6017 | 368.2248 | -0.016849 | 15.684
2019-04-27 23:21 | 0.1928 | -0.0049744 | 10.3192 | 107.5595 | 2.0461 | 4.827 | 0.18671 | 0.18556 | 0.17047 | 1402.6011 | 369.0593 | -0.016628 | 15.6739
2019-04-27 23:21 | 0.19289 | -0.0051575 | 10.2842 | 107.3378 | 2.0509 | 4.8241 | 0.15172 | 0.15079 | 0.17056 | 1402.5999 | 369.2446 | -0.016745 | 15.6417
2019-04-27 23:21 | 0.19293 | -0.0040283 | 10.2678 | 107.2253 | 2.0445 | 4.821 | 0.13526 | 0.13443 | 0.17059 | 1402.6053 | 369.3017 | -0.016729 | 15.6248
2019-04-27 23:21 | 0.19322 | -0.0040283 | 10.2369 | 107.1222 | 2.0462 | 4.8193 | 0.10444 | 0.1038 | 0.17085 | 1402.6052 | 369.8462 | -0.016669 | 15.6098
2019-04-27 23:21 | 0.19337 | -0.0039368 | 10.2267 | 107.0371 | 2.0508 | 4.8176 | 0.094204 | 0.093625 | 0.17099 | 1402.6058 | 370.1345 | -0.016601 | 15.5973
2019-04-27 23:21 | 0.19297 | -0.0049744 | 10.2276 | 106.9567 | 2.0502 | 4.8169 | 0.095103 | 0.094519 | 0.17063 | 1402.6 | 369.3901 | -0.016962 | 15.5861
2019-04-27 23:21 | 0.19337 | -0.0045166 | 10.2379 | 106.8041 | 2.0461 | 4.8161 | 0.10542 | 0.10477 | 0.171 | 1402.603 | 370.1441 | -0.016579 | 15.5636
2019-04-27 23:21 | 0.19388 | -0.0046997 | 10.2544 | 106.6687 | 2.0382 | 4.8151 | 0.12191 | 0.12116 | 0.17147 | 1402.6029 | 371.1252 | -0.016118 | 15.5439
2019-04-27 23:21 | 0.19384 | -0.0049744 | 10.2695 | 106.6928 | 2.0444 | 4.8147 | 0.13695 | 0.13611 | 0.17144 | 1402.6017 | 371.0565 | -0.016088 | 15.5475
2019-04-27 23:21 | 0.19267 | -0.0057678 | 10.2806 | 106.7107 | 2.048 | 4.8143 | 0.14811 | 0.1472 | 0.17036 | 1402.5966 | 368.8251 | -0.016971 | 15.5506
2019-04-27 23:21 | 0.19265 | -0.005188 | 10.2935 | 106.5788 | 2.0449 | 4.8136 | 0.16105 | 0.16006 | 0.17034 | 1402.5995 | 368.7811 | -0.016884 | 15.5311
2019-04-27 23:21 | 0.19354 | -0.0057678 | 10.3011 | 106.6107 | 2.0381 | 4.8128 | 0.1686 | 0.16757 | 0.17116 | 1402.5979 | 370.4916 | -0.016206 | 15.5359
2019-04-27 23:21 | 0.19343 | -0.0054626 | 10.3113 | 106.6031 | 2.0339 | 4.813 | 0.17883 | 0.17773 | 0.17106 | 1402.5992 | 370.2704 | -0.016221 | 15.5347
2019-04-27 23:21 | 0.19366 | -0.0060425 | 10.3231 | 106.5256 | 2.0378 | 4.8129 | 0.19064 | 0.18947 | 0.17127 | 1402.5969 | 370.7141 | -0.016024 | 15.5237
2019-04-27 23:21 | 0.19377 | -0.0054016 | 10.3309 | 106.5228 | 2.0493 | 4.8129 | 0.1984 | 0.19718 | 0.17137 | 1402.6005 | 370.9226 | -0.015858 | 15.523
2019-04-27 23:21 | 0.19377 | -0.0055237 | 10.3427 | 106.5559 | 2.0598 | 4.8132 | 0.21015 | 0.20886 | 0.17137 | 1402.6 | 370.9259 | -0.015805 | 15.5278
2019-04-27 23:21 | 0.19443 | -0.0056763 | 10.3485 | 106.5767 | 2.0489 | 4.8136 | 0.21602 | 0.2147 | 0.17199 | 1402.6002 | 372.1948 | -0.015282 | 15.5309
2019-04-27 23:21 | 0.19409 | -0.0049438 | 10.363 | 106.6298 | 2.039 | 4.8138 | 0.23053 | 0.22912 | 0.17167 | 1402.6036 | 371.5349 | -0.01542 | 15.5383
2019-04-27 23:21 | 0.19428 | -0.0048523 | 10.386 | 106.5434 | 2.0338 | 4.8146 | 0.25346 | 0.25191 | 0.17184 | 1402.6047 | 371.8956 | -0.015154 | 15.5257
2019-04-27 23:21 | 0.19405 | -0.005127 | 10.3984 | 106.5954 | 2.0363 | 4.8164 | 0.26591 | 0.26427 | 0.17163 | 1402.6031 | 371.4666 | -0.01528 | 15.5334
2019-04-27 23:21 | 0.19328 | -0.0059204 | 10.4292 | 106.6879 | 2.0447 | 4.8168 | 0.2967 | 0.29488 | 0.17092 | 1402.5988 | 369.9934 | -0.015763 | 15.5473
2019-04-27 23:21 | 0.19411 | -0.0051575 | 10.4574 | 106.607 | 2.0469 | 4.8175 | 0.32491 | 0.32292 | 0.17169 | 1402.6041 | 371.5775 | -0.014938 | 15.5351
2019-04-27 23:21 | 0.19311 | -0.0047607 | 10.4994 | 106.6623 | 2.0603 | 4.8179 | 0.36689 | 0.36464 | 0.17076 | 1402.6053 | 369.6539 | -0.015462 | 15.5431
2019-04-27 23:21 | 0.19421 | -0.0056763 | 10.5238 | 106.7747 | 2.0513 | 4.8191 | 0.3913 | 0.38889 | 0.17178 | 1402.6027 | 371.7668 | -0.014561 | 15.5597
2019-04-27 23:21 | 0.193 | -0.0049744 | 10.5571 | 106.8601 | 2.0441 | 4.8186 | 0.42458 | 0.42197 | 0.17065 | 1402.605 | 369.4409 | -0.015267 | 15.572
2019-04-27 23:21 | 0.19347 | -0.0050354 | 10.5937 | 106.8424 | 2.0511 | 4.8182 | 0.46118 | 0.45835 | 0.17109 | 1402.606 | 370.3481 | -0.014725 | 15.5694
2019-04-27 23:21 | 0.19321 | -0.0048523 | 10.6299 | 106.9652 | 2.0496 | 4.8178 | 0.49743 | 0.49437 | 0.17085 | 1402.6072 | 369.839 | -0.014731 | 15.5872
2019-04-27 23:21 | 0.19383 | -0.0049438 | 10.6675 | 107.0224 | 2.0425 | 4.8176 | 0.535 | 0.53171 | 0.17143 | 1402.608 | 371.0361 | -0.014071 | 15.5955
2019-04-27 23:21 | 0.19396 | -0.0046997 | 10.6923 | 107.1104 | 2.0374 | 4.8178 | 0.55982 | 0.55638 | 0.17155 | 1402.6097 | 371.2862 | -0.013829 | 15.6082
2019-04-27 23:21 | 0.1934 | -0.005127 | 10.7208 | 107.1898 | 2.0388 | 4.8181 | 0.58833 | 0.58472 | 0.17102 | 1402.6073 | 370.2077 | -0.014141 | 15.6201
2019-04-27 23:21 | 0.19283 | -0.0052185 | 10.7596 | 107.2975 | 2.0455 | 4.8182 | 0.62712 | 0.62327 | 0.1705 | 1402.6067 | 369.1231 | -0.014381 | 15.6359
2019-04-27 23:21 | 0.19296 | -0.0048523 | 10.803 | 107.4069 | 2.0425 | 4.8187 | 0.67047 | 0.66635 | 0.17062 | 1402.6095 | 369.373 | -0.014036 | 15.6516
2019-04-27 23:21 | 0.19289 | -0.0050964 | 10.8496 | 107.5398 | 2.0468 | 4.8193 | 0.71712 | 0.71271 | 0.17055 | 1402.6089 | 369.2315 | -0.013872 | 15.6711
2019-04-27 23:21 | 0.19189 | -0.0054016 | 10.9032 | 107.6959 | 2.0454 | 4.8202 | 0.7707 | 0.76596 | 0.16963 | 1402.6068 | 367.319 | -0.01438 | 15.6941
2019-04-27 23:21 | 0.1937 | -0.0048523 | 10.9608 | 107.8503 | 2.0435 | 4.8221 | 0.82826 | 0.82317 | 0.1713 | 1402.6128 | 370.7863 | -0.012673 | 15.7162
2019-04-27 23:21 | 0.19312 | -0.0048218 | 11.0334 | 107.9262 | 2.0456 | 4.8239 | 0.9009 | 0.89536 | 0.17076 | 1402.6133 | 369.6655 | -0.012747 | 15.7273
2019-04-27 23:21 | 0.19164 | -0.005249 | 11.1141 | 108.1083 | 2.0412 | 4.841 | 0.98161 | 0.97558 | 0.1694 | 1402.6105 | 366.848 | -0.013484 | 15.7541
2019-04-27 23:21 | 0.19196 | -0.0050659 | 11.2023 | 108.3275 | 2.0314 | 4.8322 | 1.0698 | 1.0633 | 0.1697 | 1402.6133 | 367.4624 | -0.012779 | 15.786
2019-04-27 23:21 | 0.19179 | -0.0040894 | 11.3039 | 108.5986 | 2.0337 | 4.835 | 1.1714 | 1.1642 | 0.16953 | 1402.6194 | 367.1235 | -0.012331 | 15.8251
2019-04-27 23:21 | 0.19193 | -0.0045776 | 11.404 | 108.8149 | 2.0339 | 4.8481 | 1.2715 | 1.2637 | 0.16966 | 1402.6188 | 367.3849 | -0.011751 | 15.8568
2019-04-27 23:21 | 0.19117 | -0.00354 | 11.5151 | 109.0407 | 2.0393 | 4.848 | 1.3826 | 1.3741 | 0.16895 | 1402.6248 | 365.9232 | -0.011696 | 15.8893
2019-04-27 23:21 | 0.1899 | -0.0033264 | 11.6368 | 109.3312 | 2.0464 | 4.8555 | 1.5043 | 1.4951 | 0.16778 | 1402.6259 | 363.4971 | -0.012025 | 15.9317
2019-04-27 23:21 | 0.18919 | -0.0021973 | 11.7566 | 109.7444 | 2.0481 | 4.86 | 1.6241 | 1.6141 | 0.16711 | 1402.6326 | 362.1068 | -0.011891 | 15.9914
2019-04-27 23:21 | 0.18987 | -0.0021973 | 11.8856 | 110.0385 | 2.0565 | 4.8637 | 1.7531 | 1.7423 | 0.16774 | 1402.6355 | 363.4115 | -0.010718 | 16.0342
2019-04-27 23:21 | 0.1893 | -0.0023804 | 12.0088 | 110.3902 | 2.0504 | 4.8654 | 1.8763 | 1.8648 | 0.16721 | 1402.6357 | 362.3282 | -0.010534 | 16.0856
2019-04-27 23:21 | 0.18881 | -0.0012207 | 12.1232 | 110.7185 | 2.0465 | 4.8691 | 1.9907 | 1.9785 | 0.16675 | 1402.6426 | 361.3735 | -0.010252 | 16.133
2019-04-27 23:21 | 0.18887 | -0.0012512 | 12.2268 | 111.0921 | 2.0604 | 4.8726 | 2.0943 | 2.0814 | 0.16681 | 1402.644 | 361.4825 | -0.0096842 | 16.1874
2019-04-27 23:21 | 0.18847 | -0.0020752 | 12.3164 | 111.4876 | 2.0516 | 4.8755 | 2.1839 | 2.1704 | 0.16644 | 1402.6409 | 360.7347 | -0.0095817 | 16.2455
2019-04-27 23:21 | 0.18898 | -0.0011597 | 12.3963 | 111.8508 | 2.0419 | 4.8776 | 2.2638 | 2.2499 | 0.16691 | 1402.6473 | 361.6997 | -0.0087304 | 16.2979
2019-04-27 23:21 | 0.18839 | -0.0014038 | 12.4676 | 112.1207 | 2.0457 | 4.8792 | 2.3351 | 2.3207 | 0.16637 | 1402.6465 | 360.5827 | -0.0088277 | 16.3374
2019-04-27 23:21 | 0.18841 | -0.0010071 | 12.5266 | 112.4917 | 2.0575 | 4.8808 | 2.3941 | 2.3793 | 0.16639 | 1402.6493 | 360.6137 | -0.0084886 | 16.3913
2019-04-27 23:21 | 0.18947 | -0.0011902 | 12.5761 | 112.8154 | 2.062 | 4.8822 | 2.4436 | 2.4286 | 0.16737 | 1402.6505 | 362.644 | -0.0074438 | 16.4384
2019-04-27 23:21 | 0.18891 | 0.00039673 | 12.6163 | 113.0856 | 2.0643 | 4.8832 | 2.4838 | 2.4685 | 0.16683 | 1402.6583 | 361.5374 | -0.0075703 | 16.4771
2019-04-27 23:21 | 0.18736 | -0.00045776 | 12.6545 | 113.2554 | 2.0557 | 4.8843 | 2.522 | 2.5065 | 0.16541 | 1402.6527 | 358.5829 | -0.0086061 | 16.5024
2019-04-27 23:21 | 0.18877 | -0.0012512 | 12.6976 | 113.4955 | 2.0552 | 4.8857 | 2.5651 | 2.5493 | 0.16672 | 1402.6512 | 361.3075 | -0.0073608 | 16.5376
2019-04-27 23:21 | 0.1894 | -0.0014648 | 12.7422 | 113.7209 | 2.051 | 4.8865 | 2.6097 | 2.5937 | 0.1673 | 1402.6517 | 362.5063 | -0.0066729 | 16.5705
2019-04-27 23:21 | 0.18906 | -0.0007019 | 12.7947 | 113.8483 | 2.0516 | 4.8878 | 2.6622 | 2.6459 | 0.16698 | 1402.6559 | 361.8447 | -0.0066164 | 16.5888
2019-04-27 23:21 | 0.18906 | -0.0012207 | 12.8408 | 113.9875 | 2.0523 | 4.8886 | 2.7083 | 2.6917 | 0.16698 | 1402.6541 | 361.8535 | -0.006414 | 16.6093
2019-04-27 23:21 | 0.18887 | -0.0014343 | 12.88 | 114.2271 | 2.0519 | 4.889 | 2.7475 | 2.7306 | 0.16681 | 1402.6533 | 361.4944 | -0.0063721 | 16.6443
2019-04-27 23:21 | 0.1894 | -0.00064087 | 12.9105 | 114.4106 | 2.0607 | 4.8903 | 2.778 | 2.7609 | 0.1673 | 1402.6584 | 362.499 | -0.0057644 | 16.6706
2019-04-27 23:21 | 0.18961 | -0.0015564 | 12.9423 | 114.5847 | 2.0612 | 4.8915 | 2.8098 | 2.7926 | 0.16749 | 1402.6545 | 362.9091 | -0.0055022 | 16.6964
2019-04-27 23:21 | 0.18825 | -9.1553e-05 | 12.9804 | 114.7704 | 2.0618 | 4.893 | 2.8479 | 2.8304 | 0.16623 | 1402.6606 | 360.2856 | -0.0062493 | 16.7229
2019-04-27 23:21 | 0.18836 | -0.0010681 | 13.0138 | 114.9191 | 2.0612 | 4.8938 | 2.8813 | 2.8636 | 0.16634 | 1402.6565 | 360.5156 | -0.0060548 | 16.745
2019-04-27 23:21 | 0.18874 | -0.00033569 | 13.0369 | 115.1018 | 2.0604 | 4.8943 | 2.9044 | 2.8866 | 0.16668 | 1402.661 | 361.2316 | -0.0056036 | 16.7713
2019-04-27 23:21 | 0.18989 | -0.00033569 | 13.0632 | 115.2352 | 2.0589 | 4.8951 | 2.9307 | 2.9127 | 0.16775 | 1402.663 | 363.4391 | -0.0045942 | 16.7906
2019-04-27 23:21 | 0.18874 | -0.0013733 | 13.0819 | 115.3138 | 2.0609 | 4.8957 | 2.9494 | 2.9313 | 0.16669 | 1402.6565 | 361.2469 | -0.0054397 | 16.8026
2019-04-27 23:21 | 0.18882 | -0.00015259 | 13.097 | 115.4057 | 2.0555 | 4.8971 | 2.9645 | 2.9463 | 0.16675 | 1402.663 | 361.3755 | -0.0052287 | 16.8154
2019-04-27 23:21 | 0.18857 | 0.00048828 | 13.1183 | 115.5355 | 2.0593 | 4.8995 | 2.9858 | 2.9674 | 0.16652 | 1402.6663 | 360.8983 | -0.0052662 | 16.8341
2019-04-27 23:21 | 0.18929 | -0.0014343 | 13.1419 | 115.6153 | 2.064 | 4.9011 | 3.0094 | 2.9909 | 0.1672 | 1402.658 | 362.2989 | -0.0047218 | 16.8465
2019-04-27 23:21 | 0.18827 | -0.0019226 | 13.1634 | 115.7146 | 2.0736 | 4.9027 | 3.0309 | 3.0123 | 0.16626 | 1402.6543 | 360.3528 | -0.0054175 | 16.8613
2019-04-27 23:21 | 0.18899 | -0.00177 | 13.1891 | 115.8907 | 2.0597 | 4.905 | 3.0566 | 3.0379 | 0.16692 | 1402.6565 | 361.726 | -0.0047316 | 16.8869
2019-04-27 23:21 | 0.18842 | -0.00094604 | 13.215 | 115.9485 | 2.0576 | 4.9072 | 3.0825 | 3.0635 | 0.16639 | 1402.6603 | 360.631 | -0.0049784 | 16.8949
2019-04-27 23:21 | 0.18882 | 0 | 13.2426 | 116.0607 | 2.0587 | 4.9088 | 3.1101 | 3.091 | 0.16675 | 1402.6659 | 361.3784 | -0.0044769 | 16.9108
2019-04-27 23:21 | 0.18892 | -0.0007019 | 13.2748 | 116.1584 | 2.0603 | 4.9102 | 3.1423 | 3.123 | 0.16685 | 1402.6631 | 361.5703 | -0.0042852 | 16.9254
2019-04-27 23:21 | 0.18941 | -0.00057983 | 13.3055 | 116.2727 | 2.0531 | 4.9113 | 3.173 | 3.1535 | 0.1673 | 1402.6648 | 362.5096 | -0.0037483 | 16.9419
2019-04-27 23:21 | 0.18899 | -0.0016479 | 13.3364 | 116.3736 | 2.0576 | 4.9119 | 3.2039 | 3.1842 | 0.16692 | 1402.6593 | 361.7292 | -0.0039734 | 16.9572
2019-04-27 23:21 | 0.18943 | -0.0014648 | 13.3635 | 116.4969 | 2.0625 | 4.9127 | 3.231 | 3.2112 | 0.16732 | 1402.6613 | 362.5592 | -0.0034939 | 16.975
2019-04-27 23:21 | 0.1885 | -0.00064087 | 13.3835 | 116.6027 | 2.0518 | 4.9138 | 3.251 | 3.231 | 0.16646 | 1402.6646 | 360.7767 | -0.0040434 | 16.9901
2019-04-27 23:21 | 0.18896 | -0.0016174 | 13.3993 | 116.7079 | 2.0603 | 4.9139 | 3.2668 | 3.2467 | 0.16689 | 1402.6604 | 361.6581 | -0.0036801 | 17.0059
2019-04-27 23:21 | 0.18916 | -0.00018311 | 13.4112 | 116.7778 | 2.0581 | 4.9146 | 3.2787 | 3.2585 | 0.16707 | 1402.668 | 362.0388 | -0.0033709 | 17.0153
2019-04-27 23:21 | 0.18915 | -0.00094604 | 13.4214 | 116.8499 | 2.0533 | 4.9154 | 3.2889 | 3.2687 | 0.16706 | 1402.6644 | 362.0127 | -0.0033813 | 17.0262
2019-04-27 23:21 | 0.18958 | 0.00057983 | 13.432 | 116.9655 | 2.0622 | 4.9168 | 3.2995 | 3.2792 | 0.16745 | 1402.6727 | 362.8263 | -0.0029008 | 17.0423
2019-04-27 23:21 | 0.18975 | 0.0014343 | 13.4418 | 117.0985 | 2.0616 | 4.9176 | 3.3093 | 3.289 | 0.16761 | 1402.6774 | 363.1407 | -0.0026678 | 17.0612
2019-04-27 23:21 | 0.18833 | 0.0013123 | 13.4606 | 117.155 | 2.0624 | 4.9182 | 3.3281 | 3.3077 | 0.1663 | 1402.6753 | 360.4299 | -0.0036559 | 17.0697
2019-04-27 23:21 | 0.18909 | 0.0014954 | 13.4592 | 117.2375 | 2.0555 | 4.9202 | 3.3267 | 3.3063 | 0.167 | 1402.6772 | 361.875 | -0.0030773 | 17.0815
2019-04-27 23:21 | 0.18833 | 0.00027466 | 13.4548 | 117.2849 | 2.0497 | 4.9223 | 3.3223 | 3.3019 | 0.1663 | 1402.6699 | 360.4453 | -0.0037497 | 17.0891
2019-04-27 23:21 | 0.18979 | 0.00064087 | 13.4587 | 117.4606 | 2.052 | 4.924 | 3.3262 | 3.3058 | 0.16765 | 1402.6737 | 363.227 | -0.0026019 | 17.1144
2019-04-27 23:21 | 0.18817 | 0.00042725 | 13.455 | 117.4645 | 2.0614 | 4.9261 | 3.3225 | 3.3021 | 0.16615 | 1402.6707 | 360.1193 | -0.0038678 | 17.1152
2019-04-27 23:21 | 0.18894 | 0.00091553 | 13.453 | 117.4582 | 2.0581 | 4.928 | 3.3205 | 3.3001 | 0.16686 | 1402.6741 | 361.5966 | -0.0032585 | 17.114
2019-04-27 23:21 | 0.1886 | 0.00027466 | 13.4508 | 117.5456 | 2.0633 | 4.9294 | 3.3183 | 3.2979 | 0.16655 | 1402.6702 | 360.955 | -0.0035682 | 17.1271
2019-04-27 23:21 | 0.18851 | 0.00030518 | 13.4492 | 117.6205 | 2.0692 | 4.9356 | 3.3167 | 3.2963 | 0.16646 | 1402.6703 | 360.7737 | -0.0036462 | 17.138
2019-04-27 23:21 | 0.18834 | 9.1553e-05 | 13.448 | 117.604 | 2.0705 | 4.9405 | 3.3155 | 3.2951 | 0.16631 | 1402.6689 | 360.4524 | -0.0037943 | 17.1357
2019-04-27 23:21 | 0.18907 | 0.00082397 | 13.4473 | 117.6337 | 2.077 | 4.9442 | 3.3148 | 3.2944 | 0.16698 | 1402.6736 | 361.854 | -0.0031919 | 17.1396
2019-04-27 23:21 | 0.18881 | -0.00033569 | 13.4453 | 117.6574 | 2.0695 | 4.9505 | 3.3128 | 3.2925 | 0.16675 | 1402.6674 | 361.3643 | -0.0034752 | 17.1436
2019-04-27 23:21 | 0.1894 | 0.00085449 | 13.4428 | 117.6217 | 2.0603 | 4.9572 | 3.3103 | 3.2899 | 0.16728 | 1402.674 | 362.4704 | -0.0029683 | 17.1378
2019-04-27 23:21 | 0.189 | -0.00027466 | 13.4415 | 117.7575 | 2.0668 | 4.9651 | 3.309 | 3.2887 | 0.16692 | 1402.6677 | 361.7267 | -0.0033467 | 17.1581
2019-04-27 23:21 | 0.1893 | 0.00064087 | 13.4401 | 117.7562 | 2.0693 | 4.9703 | 3.3076 | 3.2873 | 0.1672 | 1402.6729 | 362.2936 | -0.0030665 | 17.1575
2019-04-27 23:21 | 0.18817 | 0.00067139 | 13.4386 | 117.8194 | 2.064 | 4.9733 | 3.3061 | 3.2857 | 0.16615 | 1402.6716 | 360.1236 | -0.003933 | 17.1668
2019-04-27 23:21 | 0.18891 | 0.00048828 | 13.4367 | 117.7908 | 2.0567 | 4.977 | 3.3042 | 3.2839 | 0.16683 | 1402.6715 | 361.5373 | -0.0033943 | 17.1626
2019-04-27 23:21 | 0.18891 | 0.00045776 | 13.435 | 117.7907 | 2.0567 | 4.977 | 3.3025 | 3.2822 | 0.16683 | 1402.6713 | 361.5411 | -0.0034037 | 17.1626
2019-04-27 23:21 | 0.18891 | 0.00045776 | 13.435 | 117.7906 | 2.0567 | 4.977 | 3.3025 | 3.2822 | 0.16683 | 1402.6713 | 361.5411 | -0.0034037 | 17.1626
2019-04-27 23:21 | 0.1881 | 0.00039673 | 13.4342 | 117.9787 | 2.0633 | 4.9856 | 3.3017 | 3.2814 | 0.16608 | 1402.6699 | 359.9858 | -0.0040286 | 17.1902
2019-04-27 23:21 | 0.18855 | 0.00048828 | 13.4328 | 117.9705 | 2.0588 | 4.9864 | 3.3003 | 3.2801 | 0.1665 | 1402.671 | 360.8531 | -0.0036853 | 17.1889
2019-04-27 23:21 | 0.18887 | 0.00076294 | 13.4314 | 117.9358 | 2.0589 | 4.983 | 3.2989 | 3.2786 | 0.1668 | 1402.6727 | 361.4658 | -0.0034309 | 17.1836
2019-04-27 23:21 | 0.18917 | 0.00048828 | 13.4305 | 117.9916 | 2.0619 | 4.9848 | 3.298 | 3.2777 | 0.16708 | 1402.6718 | 362.0484 | -0.003223 | 17.1919
2019-04-27 23:21 | 0.18925 | 0.0016785 | 13.4288 | 117.9723 | 2.075 | 4.9888 | 3.2963 | 3.2761 | 0.16714 | 1402.6779 | 362.1787 | -0.0030987 | 17.1885
2019-04-27 23:21 | 0.18963 | 0.0010681 | 13.4296 | 117.9874 | 2.0689 | 4.9874 | 3.2971 | 3.2769 | 0.1675 | 1402.6753 | 362.9106 | -0.0028459 | 17.1909
2019-04-27 23:21 | 0.18865 | 0.00067139 | 13.43 | 118.0196 | 2.0645 | 4.9793 | 3.2975 | 3.2773 | 0.16659 | 1402.6721 | 361.0357 | -0.0036147 | 17.1959
2019-04-27 23:21 | 0.18899 | 0.00079346 | 13.4301 | 118.0016 | 2.0725 | 4.9825 | 3.2976 | 3.2773 | 0.1669 | 1402.6731 | 361.6855 | -0.0033483 | 17.1932
2019-04-27 23:21 | 0.18848 | 0.00054932 | 13.4284 | 118.1042 | 2.0704 | 4.9779 | 3.2959 | 3.2757 | 0.16643 | 1402.6713 | 360.7133 | -0.0037589 | 17.2083
2019-04-27 23:21 | 0.18867 | 0.00039673 | 13.4303 | 118.2087 | 2.0715 | 4.9884 | 3.2978 | 3.2775 | 0.16661 | 1402.6707 | 361.0771 | -0.0036158 | 17.2236
2019-04-27 23:21 | 0.18908 | 0.00048828 | 13.4277 | 118.1803 | 2.0681 | 4.9836 | 3.2952 | 3.2749 | 0.16699 | 1402.6716 | 361.8732 | -0.003307 | 17.2194
2019-04-27 23:21 | 0.18865 | 0.00082397 | 13.4268 | 118.1113 | 2.0623 | 4.9751 | 3.2943 | 3.2741 | 0.16659 | 1402.6727 | 361.0365 | -0.0036203 | 17.2092
2019-04-27 23:21 | 0.18816 | 0.00079346 | 13.425 | 118.1606 | 2.0629 | 4.9855 | 3.2925 | 3.2723 | 0.16614 | 1402.6719 | 360.0973 | -0.0040041 | 17.2165
2019-04-27 23:21 | 0.18869 | 0.00027466 | 13.4235 | 118.2378 | 2.0681 | 4.9846 | 3.291 | 3.2708 | 0.16663 | 1402.6699 | 361.1173 | -0.0036423 | 17.2279
2019-04-27 23:21 | 0.18971 | 0.00064087 | 13.4223 | 118.2208 | 2.0668 | 4.9779 | 3.2898 | 3.2696 | 0.16757 | 1402.6731 | 363.0682 | -0.0028496 | 17.2251
2019-04-27 23:21 | 0.18901 | -6.1035e-05 | 13.4222 | 118.1674 | 2.0589 | 4.9651 | 3.2897 | 3.2695 | 0.16693 | 1402.6686 | 361.7386 | -0.0034255 | 17.2178
2019-04-27 23:21 | 0.18882 | -0.0010071 | 13.4228 | 118.2789 | 2.0629 | 4.973 | 3.2903 | 3.2701 | 0.16676 | 1402.6637 | 361.3905 | -0.0036251 | 17.2345
2019-04-27 23:21 | 0.18821 | 0.00073242 | 13.4238 | 118.32 | 2.0515 | 4.9609 | 3.2913 | 3.2711 | 0.16619 | 1402.6716 | 360.2096 | -0.0039697 | 17.2397
2019-04-27 23:21 | 0.18931 | -0.0010681 | 13.4226 | 118.3237 | 2.0595 | 4.966 | 3.2901 | 3.2699 | 0.16721 | 1402.6641 | 362.3336 | -0.003256 | 17.241
2019-04-27 23:21 | 0.1881 | -0.00057983 | 13.4227 | 118.2556 | 2.0626 | 4.9756 | 3.2902 | 3.27 | 0.16609 | 1402.6649 | 360.011 | -0.0041435 | 17.231
2019-04-27 23:21 | 0.1889 | -9.1553e-05 | 13.4206 | 118.3009 | 2.0717 | 4.9797 | 3.2881 | 3.2679 | 0.16682 | 1402.6683 | 361.526 | -0.0035203 | 17.2373
2019-04-27 23:21 | 0.18876 | -3.0518e-05 | 13.3994 | 118.3381 | 2.0723 | 4.9724 | 3.2669 | 3.2469 | 0.1667 | 1402.6681 | 361.2718 | -0.0037243 | 17.2427
2019-04-27 23:21 | 0.18922 | 0.00021362 | 13.3864 | 118.3678 | 2.0708 | 4.9756 | 3.2539 | 3.2339 | 0.16712 | 1402.6698 | 362.1381 | -0.0034302 | 17.2468
2019-04-27 23:21 | 0.18941 | 0.00073242 | 13.3781 | 118.3317 | 2.0722 | 4.9732 | 3.2456 | 3.2257 | 0.16729 | 1402.6725 | 362.4931 | -0.0032962 | 17.2413
2019-04-27 23:21 | 0.1895 | -0.00027466 | 13.3602 | 118.4109 | 2.0605 | 4.9688 | 3.2277 | 3.2078 | 0.16739 | 1402.6672 | 362.689 | -0.0033783 | 17.2533
2019-04-27 23:21 | 0.18873 | -3.0518e-05 | 13.341 | 118.3222 | 2.0542 | 4.9717 | 3.2085 | 3.1888 | 0.16667 | 1402.6672 | 361.2021 | -0.0040491 | 17.2403
2019-04-27 23:21 | 0.18892 | 6.1035e-05 | 13.3204 | 118.3319 | 2.0652 | 4.9764 | 3.1879 | 3.1683 | 0.16684 | 1402.6677 | 361.5638 | -0.0040041 | 17.2417
2019-04-27 23:21 | 0.18922 | 0.00027466 | 13.2967 | 118.3998 | 2.0719 | 4.9771 | 3.1642 | 3.1448 | 0.16712 | 1402.6687 | 362.14 | -0.0038811 | 17.2514
2019-04-27 23:21 | 0.18828 | 0.0010376 | 13.2755 | 118.4074 | 2.0663 | 4.9792 | 3.143 | 3.1237 | 0.16625 | 1402.671 | 360.3221 | -0.004658 | 17.2523
2019-04-27 23:21 | 0.1885 | -0.00054932 | 13.2529 | 118.3147 | 2.0718 | 4.9782 | 3.1204 | 3.1012 | 0.16646 | 1402.663 | 360.7772 | -0.0047008 | 17.2395
2019-04-27 23:21 | 0.1879 | 0.00036621 | 13.2324 | 118.3653 | 2.071 | 4.9837 | 3.0999 | 3.0808 | 0.1659 | 1402.6665 | 359.6083 | -0.005206 | 17.2465
2019-04-27 23:21 | 0.18915 | 0.00018311 | 13.2168 | 118.2907 | 2.0613 | 4.9875 | 3.0843 | 3.0654 | 0.16705 | 1402.667 | 361.9992 | -0.0043495 | 17.2356
2019-04-27 23:21 | 0.18797 | -0.0013123 | 13.2026 | 118.2124 | 2.0635 | 4.9897 | 3.0701 | 3.0512 | 0.16598 | 1402.6577 | 359.7766 | -0.0054053 | 17.225
2019-04-27 23:21 | 0.18888 | -0.0010986 | 13.19 | 118.2437 | 2.0622 | 4.9917 | 3.0575 | 3.0387 | 0.16682 | 1402.6597 | 361.5108 | -0.0047668 | 17.2294
2019-04-27 23:21 | 0.18862 | -0.00036621 | 13.1788 | 118.2908 | 2.0616 | 4.9936 | 3.0463 | 3.0276 | 0.16657 | 1402.6628 | 360.9957 | -0.0049779 | 17.2359
2019-04-27 23:21 | 0.1883 | -0.00045776 | 13.1467 | 118.1545 | 2.0724 | 4.9953 | 3.0142 | 2.9957 | 0.16627 | 1402.6615 | 360.3817 | -0.0053911 | 17.2162
2019-04-27 23:21 | 0.18852 | -0.0014038 | 13.0884 | 118.1968 | 2.0745 | 4.9968 | 2.9559 | 2.9377 | 0.16649 | 1402.6561 | 360.8297 | -0.0055741 | 17.2228
2019-04-27 23:21 | 0.18987 | -0.0014648 | 13.0086 | 118.1644 | 2.0784 | 4.9981 | 2.8761 | 2.8584 | 0.16773 | 1402.6565 | 363.4 | -0.0049645 | 17.2179
2019-04-27 23:21 | 0.18881 | -0.0023499 | 12.9289 | 118.1101 | 2.0756 | 4.9995 | 2.7964 | 2.7792 | 0.16676 | 1402.6494 | 361.3865 | -0.0062284 | 17.2106
2019-04-27 23:21 | 0.18966 | -0.00082397 | 12.847 | 118.042 | 2.0742 | 5.0001 | 2.7145 | 2.6978 | 0.16754 | 1402.6569 | 362.9948 | -0.0059027 | 17.1998
2019-04-27 23:21 | 0.18854 | -0.0016479 | 12.7669 | 117.928 | 2.0594 | 5.0008 | 2.6344 | 2.6182 | 0.16651 | 1402.65 | 360.8716 | -0.0072084 | 17.1837
2019-04-27 23:21 | 0.18875 | -0.0020447 | 12.6923 | 117.7097 | 2.0522 | 4.9953 | 2.5598 | 2.5441 | 0.1667 | 1402.6472 | 361.275 | -0.0074546 | 17.1521
2019-04-27 23:21 | 0.18858 | -0.0020447 | 12.6267 | 117.6156 | 2.0622 | 4.9849 | 2.4942 | 2.4789 | 0.16655 | 1402.646 | 360.9507 | -0.0079164 | 17.1384
2019-04-27 23:21 | 0.18913 | -0.0018616 | 12.5725 | 117.4753 | 2.0617 | 4.9777 | 2.44 | 2.425 | 0.16705 | 1402.6467 | 361.9979 | -0.0077643 | 17.1178
2019-04-27 23:21 | 0.18811 | 6.1035e-05 | 12.5171 | 117.342 | 2.0651 | 4.9744 | 2.3846 | 2.37 | 0.1661 | 1402.6543 | 360.0193 | -0.0086993 | 17.0975
2019-04-27 23:21 | 0.18856 | -0.0020752 | 12.4537 | 117.1319 | 2.0727 | 4.9735 | 2.3212 | 2.3069 | 0.16653 | 1402.6431 | 360.916 | -0.0088119 | 17.0679
2019-04-27 23:21 | 0.18891 | -0.00057983 | 12.3742 | 116.9467 | 2.0712 | 4.9734 | 2.2417 | 2.2279 | 0.16684 | 1402.6498 | 361.5491 | -0.0088629 | 17.0402
2019-04-27 23:21 | 0.18862 | -0.0011292 | 12.3019 | 116.7938 | 2.0649 | 4.9736 | 2.1694 | 2.1561 | 0.16658 | 1402.6456 | 361.0135 | -0.0094803 | 17.0182
2019-04-27 23:21 | 0.18928 | -0.00079346 | 12.2119 | 116.6192 | 2.0608 | 4.9728 | 2.0794 | 2.0667 | 0.16719 | 1402.6467 | 362.2772 | -0.0094133 | 16.9925
2019-04-27 23:21 | 0.18919 | -0.0011597 | 12.1851 | 116.4387 | 2.0665 | 4.9702 | 2.0526 | 2.04 | 0.16711 | 1402.6443 | 362.1011 | -0.0096443 | 16.9664
2019-04-27 23:21 | 0.18813 | -0.0005188 | 12.1805 | 116.2062 | 2.0685 | 4.9652 | 2.048 | 2.0354 | 0.16612 | 1402.6461 | 360.0673 | -0.010431 | 16.9323
2019-04-27 23:21 | 0.18834 | -0.00027466 | 12.1903 | 116.1151 | 2.0671 | 4.962 | 2.0578 | 2.0452 | 0.16632 | 1402.6477 | 360.4621 | -0.010208 | 16.9189
2019-04-27 23:21 | 0.18923 | -0.0011292 | 12.1568 | 116.0108 | 2.0639 | 4.9578 | 2.0243 | 2.0118 | 0.16714 | 1402.6442 | 362.1758 | -0.0097569 | 16.904
2019-04-27 23:21 | 0.18855 | -0.00094604 | 12.1049 | 115.8745 | 2.0617 | 4.9567 | 1.9724 | 1.9603 | 0.16651 | 1402.6434 | 360.8706 | -0.010525 | 16.8841
2019-04-27 23:21 | 0.18902 | -0.0014648 | 12.0653 | 115.7193 | 2.0702 | 4.9531 | 1.9328 | 1.9209 | 0.16695 | 1402.6409 | 361.7833 | -0.0104 | 16.8617
2019-04-27 23:21 | 0.18864 | -0.0010376 | 12.0048 | 115.6508 | 2.0658 | 4.951 | 1.8723 | 1.8608 | 0.1666 | 1402.6416 | 361.0539 | -0.010968 | 16.8516
2019-04-27 23:21 | 0.18846 | -0.00088501 | 11.9567 | 115.5002 | 2.0679 | 4.9484 | 1.8242 | 1.813 | 0.16643 | 1402.6412 | 360.6911 | -0.011346 | 16.8296
2019-04-27 23:21 | 0.18815 | -0.0011292 | 11.9269 | 115.3448 | 2.0658 | 4.9459 | 1.7944 | 1.7834 | 0.16615 | 1402.6393 | 360.1153 | -0.011742 | 16.8071
2019-04-27 23:21 | 0.18902 | -0.00091553 | 11.8994 | 115.2223 | 2.0623 | 4.9434 | 1.7669 | 1.7561 | 0.16695 | 1402.641 | 361.7788 | -0.011208 | 16.7891
2019-04-27 23:21 | 0.18889 | -0.00076294 | 11.8623 | 115.1271 | 2.0615 | 4.9415 | 1.7298 | 1.7192 | 0.16683 | 1402.641 | 361.5234 | -0.011487 | 16.7751
2019-04-27 23:21 | 0.18895 | -0.0015869 | 11.8102 | 115.0029 | 2.0518 | 4.9407 | 1.6777 | 1.6674 | 0.16689 | 1402.6361 | 361.6443 | -0.011761 | 16.7574
2019-04-27 23:21 | 0.18923 | -0.0022888 | 11.7531 | 114.8639 | 2.0628 | 4.9403 | 1.6206 | 1.6107 | 0.16715 | 1402.6322 | 362.1964 | -0.011879 | 16.7375
2019-04-27 23:21 | 0.18851 | -0.0015259 | 11.7278 | 114.6417 | 2.0705 | 5.0146 | 1.5953 | 1.5855 | 0.16648 | 1402.6346 | 360.8123 | -0.012505 | 16.7048
2019-04-27 23:21 | 0.18817 | -0.00064087 | 11.7116 | 114.5604 | 2.0731 | 4.953 | 1.5791 | 1.5694 | 0.16617 | 1402.6385 | 360.1493 | -0.01279 | 16.6926
2019-04-27 23:21 | 0.1887 | -0.0017395 | 11.7067 | 114.3762 | 2.0725 | 4.9413 | 1.5742 | 1.5645 | 0.16666 | 1402.6334 | 361.1784 | -0.012482 | 16.6662
2019-04-27 23:21 | 0.18831 | -0.0015259 | 11.6979 | 114.2522 | 2.0692 | 4.9366 | 1.5654 | 1.5558 | 0.16629 | 1402.6339 | 360.4156 | -0.012814 | 16.6481
2019-04-27 23:21 | 0.18916 | -0.0012207 | 11.6661 | 114.0877 | 2.079 | 4.9348 | 1.5336 | 1.5242 | 0.16708 | 1402.6361 | 362.0417 | -0.01231 | 16.6239
2019-04-27 23:21 | 0.18906 | -0.00079346 | 11.6185 | 114.0864 | 2.0743 | 4.9344 | 1.486 | 1.4769 | 0.16699 | 1402.6373 | 361.855 | -0.012597 | 16.6235
2019-04-27 23:21 | 0.18903 | -0.00054932 | 11.5706 | 113.9544 | 2.0755 | 4.9356 | 1.4381 | 1.4292 | 0.16695 | 1402.6378 | 361.7808 | -0.012854 | 16.6041
2019-04-27 23:21 | 0.18793 | -0.0010376 | 11.5234 | 113.8098 | 2.0648 | 4.9342 | 1.3909 | 1.3824 | 0.16594 | 1402.6332 | 359.6883 | -0.013957 | 16.5834
2019-04-27 23:21 | 0.18786 | -0.0022583 | 11.4906 | 113.7083 | 2.0713 | 4.9323 | 1.3581 | 1.3498 | 0.16588 | 1402.6266 | 359.5608 | -0.014257 | 16.5692
2019-04-27 23:21 | 0.18859 | -0.0031738 | 11.4795 | 113.5177 | 2.0743 | 4.9303 | 1.347 | 1.3387 | 0.16657 | 1402.6226 | 360.9844 | -0.013812 | 16.5418
2019-04-27 23:21 | 0.18854 | -0.0028992 | 11.4664 | 113.4375 | 2.0686 | 4.9285 | 1.3339 | 1.3257 | 0.16651 | 1402.6238 | 360.8737 | -0.013903 | 16.53
2019-04-27 23:21 | 0.18997 | -0.0030518 | 11.4349 | 113.2224 | 2.0664 | 4.9275 | 1.3024 | 1.2944 | 0.16784 | 1402.6244 | 363.6263 | -0.012982 | 16.4986
2019-04-27 23:21 | 0.1881 | -0.00177 | 11.3925 | 113.1986 | 2.0691 | 4.9266 | 1.26 | 1.2522 | 0.16611 | 1402.6278 | 360.0279 | -0.014537 | 16.4947
2019-04-27 23:21 | 0.18835 | -0.0033875 | 11.341 | 113.0069 | 2.074 | 4.925 | 1.2085 | 1.2011 | 0.16634 | 1402.6191 | 360.5197 | -0.014714 | 16.4675
2019-04-27 23:21 | 0.18886 | -0.0023804 | 11.2892 | 112.8749 | 2.07 | 4.9235 | 1.1567 | 1.1496 | 0.16681 | 1402.6241 | 361.4849 | -0.014526 | 16.4477
2019-04-27 23:21 | 0.18967 | -0.0022583 | 11.2453 | 112.7628 | 2.0628 | 4.9219 | 1.1128 | 1.106 | 0.16756 | 1402.6251 | 363.0395 | -0.014124 | 16.4312
2019-04-27 23:21 | 0.18924 | -0.0038147 | 11.222 | 112.6682 | 2.0692 | 4.92 | 1.0895 | 1.0828 | 0.16717 | 1402.6162 | 362.2291 | -0.01467 | 16.4182
2019-04-27 23:21 | 0.18948 | -0.0047302 | 11.2121 | 112.4417 | 2.0768 | 4.9182 | 1.0796 | 1.073 | 0.1674 | 1402.6119 | 362.7118 | -0.014591 | 16.3856
2019-04-27 23:21 | 0.18967 | -0.0036621 | 11.1931 | 112.3034 | 2.075 | 4.9162 | 1.0606 | 1.0541 | 0.16757 | 1402.6172 | 363.0611 | -0.014477 | 16.3649
2019-04-27 23:21 | 0.19085 | -0.0039368 | 11.1602 | 112.1606 | 2.076 | 4.9144 | 1.0277 | 1.0213 | 0.16866 | 1402.6168 | 365.3087 | -0.013771 | 16.3441
2019-04-27 23:21 | 0.18801 | -0.0049438 | 11.1129 | 112.0464 | 2.0775 | 4.9121 | 0.98044 | 0.97442 | 0.16604 | 1402.6073 | 359.8943 | -0.016228 | 16.3283
2019-04-27 23:21 | 0.18994 | -0.004425 | 11.0681 | 111.8881 | 2.0763 | 4.9107 | 0.9356 | 0.92985 | 0.16782 | 1402.6118 | 363.5793 | -0.014959 | 16.3048
2019-04-27 23:21 | 0.18867 | -0.0039368 | 11.0434 | 111.8132 | 2.0806 | 4.9099 | 0.91086 | 0.90526 | 0.16665 | 1402.6123 | 361.1492 | -0.016015 | 16.2937
2019-04-27 23:21 | 0.18886 | -0.0043945 | 11.0275 | 111.6264 | 2.0787 | 4.9075 | 0.89503 | 0.88953 | 0.16682 | 1402.6099 | 361.5172 | -0.015981 | 16.2667
2019-04-27 23:21 | 0.19028 | -0.0032043 | 11.0111 | 111.4582 | 2.0769 | 4.905 | 0.8786 | 0.8732 | 0.16813 | 1402.6176 | 364.2173 | -0.014912 | 16.2415
2019-04-27 23:21 | 0.19064 | -0.00354 | 10.9871 | 111.3555 | 2.082 | 4.9024 | 0.85461 | 0.84936 | 0.16846 | 1402.616 | 364.9095 | -0.014782 | 16.2267
2019-04-27 23:21 | 0.19068 | -0.0041199 | 10.9574 | 111.2414 | 2.0722 | 4.9001 | 0.8249 | 0.81983 | 0.1685 | 1402.6125 | 364.9911 | -0.01494 | 16.2103
2019-04-27 23:21 | 0.1907 | -0.0039368 | 10.9091 | 111.0845 | 2.0617 | 4.8979 | 0.77659 | 0.77182 | 0.16852 | 1402.6129 | 365.0249 | -0.01516 | 16.1873
2019-04-27 23:21 | 0.19091 | -0.0037231 | 10.8593 | 110.939 | 2.0626 | 4.9001 | 0.72679 | 0.72232 | 0.16871 | 1402.6133 | 365.4214 | -0.015241 | 16.166
2019-04-27 23:21 | 0.191 | -0.0041809 | 10.816 | 110.8091 | 2.0682 | 4.8946 | 0.68355 | 0.67935 | 0.1688 | 1402.6105 | 365.6085 | -0.015418 | 16.1473
2019-04-27 23:21 | 0.1913 | -0.0048523 | 10.7784 | 110.6386 | 2.0707 | 4.8922 | 0.64586 | 0.64189 | 0.16909 | 1402.6069 | 366.1981 | -0.015421 | 16.1227
2019-04-27 23:21 | 0.19108 | -0.0042419 | 10.7583 | 110.4728 | 2.0757 | 4.8903 | 0.62581 | 0.62196 | 0.16887 | 1402.6095 | 365.7556 | -0.015657 | 16.0983
2019-04-27 23:21 | 0.1918 | -0.0040588 | 10.7428 | 110.317 | 2.066 | 4.8889 | 0.61028 | 0.60653 | 0.16954 | 1402.611 | 367.1297 | -0.015178 | 16.0754
2019-04-27 23:21 | 0.19195 | -0.0033264 | 10.713 | 110.1053 | 2.0637 | 4.8868 | 0.58049 | 0.57692 | 0.16967 | 1402.6144 | 367.4094 | -0.015169 | 16.0442
2019-04-27 23:21 | 0.19 | -0.0049438 | 10.6646 | 110.034 | 2.0594 | 4.8862 | 0.53213 | 0.52886 | 0.16788 | 1402.603 | 363.7044 | -0.016995 | 16.0348
2019-04-27 23:21 | 0.19115 | -0.0050354 | 10.6109 | 109.8991 | 2.0494 | 4.8846 | 0.47839 | 0.47545 | 0.16895 | 1402.6033 | 365.9136 | -0.016398 | 16.0151
2019-04-27 23:21 | 0.19157 | -0.0057983 | 10.5479 | 109.7208 | 2.0581 | 4.8834 | 0.41543 | 0.41288 | 0.16934 | 1402.5989 | 366.7216 | -0.01645 | 15.9894
2019-04-27 23:21 | 0.19099 | -0.0045776 | 10.5018 | 109.5217 | 2.0699 | 4.8823 | 0.36934 | 0.36707 | 0.16879 | 1402.6036 | 365.5832 | -0.017052 | 15.9599
2019-04-27 23:21 | 0.19138 | -0.0057678 | 10.4712 | 109.3535 | 2.0758 | 4.8805 | 0.33873 | 0.33665 | 0.16916 | 1402.5978 | 366.3606 | -0.016981 | 15.9359
2019-04-27 23:21 | 0.19172 | -0.006897 | 10.4606 | 109.1945 | 2.0726 | 4.8787 | 0.32808 | 0.32607 | 0.16949 | 1402.5923 | 367.0273 | -0.016847 | 15.9132
2019-04-27 23:21 | 0.19275 | -0.0062866 | 10.4534 | 108.9878 | 2.0729 | 4.8775 | 0.32086 | 0.31889 | 0.17043 | 1402.5964 | 368.9753 | -0.016069 | 15.8827
2019-04-27 23:21 | 0.19199 | -0.0063477 | 10.4465 | 108.7907 | 2.0829 | 4.8757 | 0.31405 | 0.31212 | 0.16973 | 1402.5952 | 367.5282 | -0.016682 | 15.854
2019-04-27 23:21 | 0.1918 | -0.0056458 | 10.4404 | 108.6721 | 2.0712 | 4.874 | 0.3079 | 0.30601 | 0.16955 | 1402.5984 | 367.1582 | -0.016812 | 15.8365
2019-04-27 23:21 | 0.19256 | -0.0058899 | 10.427 | 108.6227 | 2.0578 | 4.8718 | 0.29453 | 0.29272 | 0.17025 | 1402.5979 | 368.6093 | -0.016321 | 15.8293
2019-04-27 23:21 | 0.19282 | -0.0064392 | 10.4063 | 108.52 | 2.0606 | 4.8699 | 0.27376 | 0.27207 | 0.1705 | 1402.5951 | 369.1247 | -0.01626 | 15.8145
2019-04-27 23:21 | 0.1932 | -0.0064392 | 10.376 | 108.4185 | 2.0659 | 4.8679 | 0.24348 | 0.24198 | 0.17085 | 1402.5952 | 369.8486 | -0.016126 | 15.7997
2019-04-27 23:21 | 0.19313 | -0.0050354 | 10.3484 | 108.3163 | 2.0678 | 4.8657 | 0.21587 | 0.21454 | 0.17077 | 1402.6017 | 369.6861 | -0.016235 | 15.7842
2019-04-27 23:21 | 0.19243 | -0.0056763 | 10.3171 | 108.1777 | 2.0667 | 4.8624 | 0.18458 | 0.18345 | 0.17013 | 1402.5972 | 368.3555 | -0.016966 | 15.7644
2019-04-27 23:21 | 0.1925 | -0.0057678 | 10.2889 | 108.0399 | 2.0694 | 4.8597 | 0.1564 | 0.15544 | 0.1702 | 1402.5964 | 368.5031 | -0.017057 | 15.7443
2019-04-27 23:21 | 0.19258 | -0.0054626 | 10.2605 | 107.8881 | 2.0614 | 4.8563 | 0.12799 | 0.12721 | 0.17027 | 1402.5975 | 368.6438 | -0.017125 | 15.7221
2019-04-27 23:21 | 0.19229 | -0.0063171 | 10.2486 | 107.8062 | 2.0678 | 4.8539 | 0.11612 | 0.11541 | 0.17001 | 1402.5928 | 368.1136 | -0.017454 | 15.7105
2019-04-27 23:21 | 0.19267 | -0.0057983 | 10.2481 | 107.6427 | 2.07 | 4.8522 | 0.1156 | 0.11489 | 0.17036 | 1402.5958 | 368.8306 | -0.017137 | 15.6864
2019-04-27 23:21 | 0.19231 | -0.0048218 | 10.2544 | 107.5404 | 2.0712 | 4.8504 | 0.12192 | 0.12118 | 0.17002 | 1402.6003 | 368.1308 | -0.017316 | 15.6711
2019-04-27 23:21 | 0.19239 | -0.006897 | 10.2614 | 107.4317 | 2.0678 | 4.8486 | 0.12889 | 0.1281 | 0.1701 | 1402.5901 | 368.3035 | -0.017353 | 15.6562
2019-04-27 23:21 | 0.19243 | -0.0050659 | 10.2662 | 107.3606 | 2.0675 | 4.8473 | 0.13365 | 0.13283 | 0.17013 | 1402.5995 | 368.3528 | -0.017184 | 15.645
2019-04-27 23:21 | 0.19239 | -0.0056458 | 10.2683 | 107.3585 | 2.0681 | 4.8461 | 0.13583 | 0.135 | 0.1701 | 1402.5966 | 368.2882 | -0.017239 | 15.645
2019-04-27 23:21 | 0.19239 | -0.0049133 | 10.2705 | 107.2822 | 2.0759 | 4.8446 | 0.13796 | 0.13711 | 0.17009 | 1402.6002 | 368.2798 | -0.017181 | 15.6335
2019-04-27 23:21 | 0.19309 | -0.0053101 | 10.2791 | 107.3205 | 2.0703 | 4.8443 | 0.14662 | 0.14572 | 0.17074 | 1402.5992 | 369.6244 | -0.01663 | 15.6392
2019-04-27 23:21 | 0.19237 | -0.0055237 | 10.291 | 107.239 | 2.0761 | 4.8444 | 0.15846 | 0.15749 | 0.17008 | 1402.5974 | 368.2533 | -0.017129 | 15.6275
2019-04-27 23:21 | 0.19205 | -0.0052185 | 10.3005 | 107.2069 | 2.0694 | 4.8436 | 0.16805 | 0.16701 | 0.16978 | 1402.5986 | 367.6339 | -0.017305 | 15.6227
2019-04-27 23:21 | 0.19217 | -0.0054626 | 10.3205 | 107.1999 | 2.0721 | 4.8433 | 0.18801 | 0.18686 | 0.16989 | 1402.5979 | 367.8555 | -0.017133 | 15.6218
2019-04-27 23:21 | 0.19256 | -0.0053406 | 10.3384 | 107.2361 | 2.0753 | 4.8438 | 0.20585 | 0.20459 | 0.17026 | 1402.5994 | 368.6139 | -0.016733 | 15.627
2019-04-27 23:21 | 0.19292 | -0.0061951 | 10.3668 | 107.1952 | 2.0654 | 4.8447 | 0.23427 | 0.23283 | 0.17059 | 1402.5958 | 369.3145 | -0.016368 | 15.6214
2019-04-27 23:21 | 0.19213 | -0.0055542 | 10.4008 | 107.1772 | 2.0712 | 4.8458 | 0.26829 | 0.26664 | 0.16985 | 1402.5986 | 367.7856 | -0.016759 | 15.6185
2019-04-27 23:21 | 0.19253 | -0.0058289 | 10.4455 | 107.2181 | 2.0739 | 4.8466 | 0.31302 | 0.3111 | 0.17022 | 1402.5984 | 368.5508 | -0.016246 | 15.6246
2019-04-27 23:21 | 0.19262 | -0.0056458 | 10.4949 | 107.2454 | 2.0707 | 4.8456 | 0.3624 | 0.36017 | 0.17031 | 1402.6003 | 368.7293 | -0.015912 | 15.6285
2019-04-27 23:21 | 0.19287 | -0.0063477 | 10.5385 | 107.3389 | 2.0681 | 4.8445 | 0.40596 | 0.40347 | 0.17054 | 1402.5978 | 369.2106 | -0.015547 | 15.6424
2019-04-27 23:21 | 0.19209 | -0.0058899 | 10.5834 | 107.446 | 2.0583 | 4.8439 | 0.4509 | 0.44813 | 0.16982 | 1402.5997 | 367.7204 | -0.015879 | 15.6579
2019-04-27 23:21 | 0.19285 | -0.0059509 | 10.596 | 107.5326 | 2.0647 | 4.8444 | 0.46349 | 0.46064 | 0.17052 | 1402.6005 | 369.1703 | -0.015244 | 15.6704
2019-04-27 23:21 | 0.19243 | -0.0050354 | 10.6184 | 107.5898 | 2.0542 | 4.844 | 0.48589 | 0.4829 | 0.17013 | 1402.605 | 368.3616 | -0.015388 | 15.6784
2019-04-27 23:21 | 0.1933 | -0.0064087 | 10.6566 | 107.7111 | 2.0631 | 4.8438 | 0.52405 | 0.52083 | 0.17095 | 1402.5997 | 370.0467 | -0.014619 | 15.6966
2019-04-27 23:21 | 0.19283 | -0.0062561 | 10.7007 | 107.8645 | 2.0762 | 4.8438 | 0.56824 | 0.56474 | 0.17051 | 1402.6006 | 369.1397 | -0.014744 | 15.7189
2019-04-27 23:21 | 0.19181 | -0.006012 | 10.7546 | 107.9233 | 2.075 | 4.8436 | 0.62214 | 0.61832 | 0.16956 | 1402.6013 | 367.1831 | -0.01523 | 15.7275
2019-04-27 23:21 | 0.19179 | -0.0054626 | 10.8372 | 108.0796 | 2.0747 | 4.8451 | 0.7047 | 0.70037 | 0.16954 | 1402.6053 | 367.1395 | -0.01479 | 15.75
2019-04-27 23:21 | 0.19106 | -0.0053406 | 10.8611 | 108.1524 | 2.0906 | 4.8477 | 0.7286 | 0.72412 | 0.16886 | 1402.6055 | 365.7271 | -0.015221 | 15.7607
2019-04-27 23:21 | 0.19009 | -0.0054626 | 10.9188 | 108.2906 | 2.08 | 4.8491 | 0.78634 | 0.78151 | 0.16797 | 1402.6044 | 363.8828 | -0.015668 | 15.781
2019-04-27 23:21 | 0.19126 | -0.0058289 | 10.9726 | 108.4566 | 2.071 | 4.8664 | 0.84007 | 0.83491 | 0.16905 | 1402.605 | 366.1332 | -0.014527 | 15.8052
2019-04-27 23:21 | 0.19094 | -0.004303 | 11.0397 | 108.6167 | 2.0712 | 4.8568 | 0.90722 | 0.90165 | 0.16875 | 1402.6132 | 365.4975 | -0.014333 | 15.8279
2019-04-27 23:21 | 0.19191 | -0.0051575 | 11.1561 | 108.8416 | 2.0681 | 4.8597 | 1.0236 | 1.0173 | 0.16964 | 1402.6119 | 367.3561 | -0.013062 | 15.8609
2019-04-27 23:21 | 0.19077 | -0.0045471 | 11.2262 | 109.0306 | 2.0621 | 4.8706 | 1.0937 | 1.087 | 0.16859 | 1402.6146 | 365.1763 | -0.01353 | 15.8883
2019-04-27 23:21 | 0.19091 | -0.0052185 | 11.275 | 109.181 | 2.0578 | 4.8712 | 1.1425 | 1.1355 | 0.16872 | 1402.6122 | 365.44 | -0.013223 | 15.9105
2019-04-27 23:21 | 0.19023 | -0.0037842 | 11.3736 | 109.452 | 2.0614 | 4.8774 | 1.2411 | 1.2335 | 0.16808 | 1402.6201 | 364.1179 | -0.013148 | 15.9494
2019-04-27 23:21 | 0.18943 | -0.0029297 | 11.477 | 109.7088 | 2.0677 | 4.8784 | 1.3445 | 1.3362 | 0.16734 | 1402.6249 | 362.5876 | -0.013172 | 15.9866
2019-04-27 23:21 | 0.18834 | -0.0021667 | 11.5864 | 109.9485 | 2.0699 | 4.883 | 1.4539 | 1.445 | 0.16632 | 1402.629 | 360.4784 | -0.0134 | 16.0212
2019-04-27 23:21 | 0.18887 | -0.0018616 | 11.6998 | 110.3011 | 2.0659 | 4.8892 | 1.5673 | 1.5577 | 0.16681 | 1402.6329 | 361.489 | -0.012402 | 16.0724
2019-04-27 23:21 | 0.18828 | -0.0021973 | 11.8224 | 110.621 | 2.0606 | 4.8936 | 1.6899 | 1.6795 | 0.16627 | 1402.6324 | 360.3715 | -0.012245 | 16.1193
2019-04-27 23:21 | 0.18817 | -0.0025635 | 11.9383 | 110.9076 | 2.0727 | 4.897 | 1.8058 | 1.7947 | 0.16617 | 1402.6322 | 360.1603 | -0.011764 | 16.1612
2019-04-27 23:21 | 0.18974 | -0.0029297 | 12.0525 | 111.2351 | 2.0661 | 4.8989 | 1.92 | 1.9082 | 0.16762 | 1402.6342 | 363.1691 | -0.010016 | 16.2089
2019-04-27 23:21 | 0.18837 | -0.0021667 | 12.161 | 111.6478 | 2.0738 | 4.9004 | 2.0285 | 2.016 | 0.16636 | 1402.6378 | 360.5544 | -0.010449 | 16.2689
2019-04-27 23:21 | 0.18898 | -0.0016785 | 12.2682 | 112.0358 | 2.083 | 4.9054 | 2.1357 | 2.1226 | 0.16691 | 1402.6427 | 361.706 | -0.0094141 | 16.3251
2019-04-27 23:21 | 0.18817 | -0.0013733 | 12.3715 | 112.3954 | 2.0785 | 4.9081 | 2.239 | 2.2252 | 0.16616 | 1402.6449 | 360.147 | -0.0094868 | 16.3775
2019-04-27 23:21 | 0.18783 | -0.0013733 | 12.4454 | 112.7537 | 2.0805 | 4.9097 | 2.3129 | 2.2987 | 0.16585 | 1402.6455 | 359.4955 | -0.0093693 | 16.4297
2019-04-27 23:21 | 0.189 | -0.00088501 | 12.5036 | 113.0409 | 2.082 | 4.9114 | 2.3711 | 2.3565 | 0.16693 | 1402.6503 | 361.7343 | -0.0081524 | 16.4712
2019-04-27 23:21 | 0.18877 | -0.0012817 | 12.5551 | 113.3053 | 2.0848 | 4.9131 | 2.4226 | 2.4077 | 0.16672 | 1402.6489 | 361.3052 | -0.0080881 | 16.5099
2019-04-27 23:21 | 0.18809 | -0.0019226 | 12.5951 | 113.5549 | 2.0812 | 4.9141 | 2.4626 | 2.4474 | 0.16609 | 1402.6454 | 360.0122 | -0.0084414 | 16.5467
2019-04-27 23:21 | 0.18758 | -0.00073242 | 12.6262 | 113.8239 | 2.0828 | 4.9154 | 2.4937 | 2.4784 | 0.16562 | 1402.6514 | 359.0194 | -0.0085955 | 16.5854
2019-04-27 23:21 | 0.18894 | -0.00082397 | 12.658 | 114.0097 | 2.0811 | 4.9165 | 2.5255 | 2.5099 | 0.16688 | 1402.6531 | 361.6276 | -0.0074061 | 16.6123
2019-04-27 23:21 | 0.18851 | -0.00091553 | 12.698 | 114.2835 | 2.0817 | 4.9179 | 2.5655 | 2.5497 | 0.16647 | 1402.6526 | 360.7965 | -0.0075385 | 16.6523
2019-04-27 23:21 | 0.18836 | -0.00061035 | 12.7387 | 114.465 | 2.0885 | 4.9189 | 2.6062 | 2.5902 | 0.16633 | 1402.6547 | 360.5041 | -0.0074268 | 16.6786
2019-04-27 23:21 | 0.18808 | -0.0014038 | 12.7743 | 114.6764 | 2.0849 | 4.9203 | 2.6418 | 2.6256 | 0.16607 | 1402.6508 | 359.9717 | -0.0075108 | 16.7098
2019-04-27 23:21 | 0.1894 | -0.00088501 | 12.8064 | 114.7535 | 2.0782 | 4.9211 | 2.6739 | 2.6575 | 0.1673 | 1402.6555 | 362.4997 | -0.0063097 | 16.7207
2019-04-27 23:21 | 0.18849 | -3.0518e-05 | 12.8299 | 114.9902 | 2.0895 | 4.922 | 2.6974 | 2.6809 | 0.16645 | 1402.6589 | 360.7513 | -0.0068253 | 16.7549
2019-04-27 23:21 | 0.18827 | -0.00042725 | 12.8565 | 115.1524 | 2.097 | 4.9229 | 2.724 | 2.7072 | 0.16625 | 1402.6572 | 360.3231 | -0.0068874 | 16.7787
2019-04-27 23:21 | 0.18944 | -0.00064087 | 12.886 | 115.3141 | 2.0975 | 4.9238 | 2.7535 | 2.7366 | 0.16733 | 1402.6581 | 362.5697 | -0.0058605 | 16.8023
2019-04-27 23:21 | 0.18795 | -0.00079346 | 12.9162 | 115.4087 | 2.0776 | 4.9244 | 2.7837 | 2.7666 | 0.16595 | 1402.6558 | 359.7143 | -0.0068503 | 16.8163
2019-04-27 23:21 | 0.1881 | -0.00015259 | 12.9457 | 115.5688 | 2.0802 | 4.9251 | 2.8132 | 2.796 | 0.16609 | 1402.6598 | 359.9954 | -0.0065449 | 16.8393
2019-04-27 23:21 | 0.18874 | -0.0013428 | 12.9738 | 115.654 | 2.0889 | 4.926 | 2.8413 | 2.8239 | 0.16669 | 1402.6549 | 361.2427 | -0.0059886 | 16.8522
2019-04-27 23:21 | 0.18819 | -0.00088501 | 13.0084 | 115.8432 | 2.0892 | 4.9275 | 2.8759 | 2.8582 | 0.16618 | 1402.6571 | 360.1871 | -0.0062005 | 16.8796
2019-04-27 23:21 | 0.18865 | 0 | 13.0462 | 115.8917 | 2.0902 | 4.9289 | 2.9137 | 2.8958 | 0.16659 | 1402.6628 | 361.0456 | -0.0056074 | 16.8862
2019-04-27 23:21 | 0.18848 | 0.00042725 | 13.0852 | 116.0281 | 2.0866 | 4.9313 | 2.9527 | 2.9346 | 0.16643 | 1402.6653 | 360.7143 | -0.0055115 | 16.9059
2019-04-27 23:21 | 0.18785 | -0.00097656 | 13.13 | 116.1309 | 2.0804 | 4.9337 | 2.9975 | 2.9791 | 0.16587 | 1402.6581 | 359.5398 | -0.0058451 | 16.9216
2019-04-27 23:21 | 0.18944 | -0.0011597 | 13.1822 | 116.227 | 2.0791 | 4.9357 | 3.0497 | 3.031 | 0.16733 | 1402.66 | 362.5822 | -0.0043855 | 16.9355
2019-04-27 23:21 | 0.18867 | -0.0014038 | 13.2376 | 116.5156 | 2.0876 | 4.937 | 3.1051 | 3.0861 | 0.16662 | 1402.6587 | 361.1028 | -0.0047073 | 16.9778
2019-04-27 23:21 | 0.18814 | -0.0014954 | 13.295 | 116.6085 | 2.0881 | 4.9371 | 3.1625 | 3.143 | 0.16613 | 1402.6583 | 360.0907 | -0.0048237 | 16.9914
2019-04-27 23:21 | 0.18791 | -0.0010376 | 13.3481 | 116.8043 | 2.0909 | 4.9375 | 3.2156 | 3.1958 | 0.16592 | 1402.6613 | 359.6517 | -0.0046967 | 17.0197
2019-04-27 23:21 | 0.18838 | -0.00094604 | 13.3978 | 116.8774 | 2.0905 | 4.9373 | 3.2653 | 3.2453 | 0.16636 | 1402.6631 | 360.5552 | -0.004079 | 17.0303
2019-04-27 23:21 | 0.18897 | -0.0018005 | 13.4397 | 117.1246 | 2.0837 | 4.9323 | 3.3072 | 3.2868 | 0.1669 | 1402.6602 | 361.6896 | -0.0034747 | 17.0667
2019-04-27 23:21 | 0.18872 | -0.0014954 | 13.4563 | 117.317 | 2.0862 | 4.9335 | 3.3238 | 3.3034 | 0.16667 | 1402.6616 | 361.2151 | -0.0035577 | 17.0946
2019-04-27 23:21 | 0.18821 | -0.0012512 | 13.4412 | 117.4009 | 2.0847 | 4.936 | 3.3087 | 3.2884 | 0.1662 | 1402.6619 | 360.2359 | -0.0040059 | 17.1067
2019-04-27 23:21 | 0.18804 | -0.00061035 | 13.4345 | 117.5264 | 2.0835 | 4.9385 | 3.302 | 3.2817 | 0.16604 | 1402.6648 | 359.9018 | -0.0041289 | 17.1247
2019-04-27 23:21 | 0.18856 | -0.0011902 | 13.4199 | 117.5932 | 2.0848 | 4.94 | 3.2874 | 3.2672 | 0.16652 | 1402.6625 | 360.8878 | -0.0038515 | 17.1347
2019-04-27 23:21 | 0.18842 | -0.0007019 | 13.4073 | 117.6498 | 2.0781 | 4.9408 | 3.2748 | 3.2546 | 0.16639 | 1402.6644 | 360.628 | -0.0039856 | 17.1427
2019-04-27 23:21 | 0.18806 | -0.00024414 | 13.3781 | 117.6827 | 2.0942 | 4.9403 | 3.2456 | 3.2257 | 0.16606 | 1402.6659 | 359.9357 | -0.0043772 | 17.1473
2019-04-27 23:21 | 0.18852 | -0.0013733 | 13.3261 | 117.8018 | 2.0897 | 4.9409 | 3.1936 | 3.1739 | 0.16648 | 1402.6599 | 360.8192 | -0.0043683 | 17.1652
2019-04-27 23:21 | 0.18795 | -0.00045776 | 13.2592 | 117.7828 | 2.0902 | 4.9418 | 3.1267 | 3.1075 | 0.16595 | 1402.6627 | 359.7226 | -0.0050808 | 17.162
2019-04-27 23:21 | 0.18895 | -0.00097656 | 13.1849 | 117.7759 | 2.0923 | 4.9443 | 3.0524 | 3.0336 | 0.16688 | 1402.6604 | 361.6475 | -0.0047303 | 17.1612
2019-04-27 23:21 | 0.18877 | -0.00094604 | 13.0972 | 117.8586 | 2.0875 | 4.9465 | 2.9647 | 2.9465 | 0.16671 | 1402.6589 | 361.2865 | -0.0053172 | 17.1732
2019-04-27 23:21 | 0.18843 | -0.0016479 | 12.9991 | 117.7357 | 2.0855 | 4.9467 | 2.8666 | 2.849 | 0.1664 | 1402.6534 | 360.6444 | -0.0061181 | 17.1557
2019-04-27 23:21 | 0.18869 | -0.0014343 | 12.9082 | 117.6901 | 2.087 | 4.948 | 2.7757 | 2.7586 | 0.16664 | 1402.6534 | 361.1495 | -0.0063655 | 17.1489
2019-04-27 23:21 | 0.18905 | -0.00091553 | 12.8123 | 117.5766 | 2.0847 | 4.9502 | 2.6798 | 2.6634 | 0.16697 | 1402.655 | 361.8304 | -0.0065471 | 17.1321
2019-04-27 23:21 | 0.18841 | -0.0014954 | 12.73 | 117.4464 | 2.081 | 4.9526 | 2.5975 | 2.5816 | 0.16638 | 1402.65 | 360.6088 | -0.0074896 | 17.1135
2019-04-27 23:21 | 0.18869 | -0.0015259 | 12.6547 | 117.2461 | 2.0903 | 4.9542 | 2.5222 | 2.5067 | 0.16665 | 1402.649 | 361.1521 | -0.0076592 | 17.0843
2019-04-27 23:21 | 0.18814 | -0.0014343 | 12.5881 | 117.0572 | 2.0813 | 4.9561 | 2.4556 | 2.4405 | 0.16614 | 1402.6478 | 360.1024 | -0.0084076 | 17.0568
2019-04-27 23:21 | 0.18824 | -0.0018005 | 12.5229 | 116.9167 | 2.0893 | 4.9573 | 2.3904 | 2.3757 | 0.16623 | 1402.6453 | 360.2881 | -0.0086904 | 17.0365
2019-04-27 23:21 | 0.18748 | -0.0014954 | 12.4589 | 116.7864 | 2.0849 | 4.9582 | 2.3264 | 2.3121 | 0.16553 | 1402.6448 | 358.8377 | -0.00957 | 17.0174
2019-04-27 23:21 | 0.18813 | -0.00076294 | 12.3949 | 116.553 | 2.0849 | 4.959 | 2.2624 | 2.2485 | 0.16612 | 1402.6482 | 360.0586 | -0.009361 | 16.983
2019-04-27 23:21 | 0.18867 | -0.0012512 | 12.325 | 116.4762 | 2.0873 | 4.9599 | 2.1925 | 2.1791 | 0.16663 | 1402.6454 | 361.1156 | -0.0093305 | 16.972
2019-04-27 23:21 | 0.18765 | -0.0014648 | 12.2604 | 116.3414 | 2.0946 | 4.9604 | 2.1279 | 2.1149 | 0.16569 | 1402.6421 | 359.1641 | -0.010447 | 16.9525
2019-04-27 23:22 | 0.18801 | -0.00036621 | 12.1958 | 116.0883 | 2.0918 | 4.9611 | 2.0633 | 2.0506 | 0.16601 | 1402.6471 | 359.839 | -0.010433 | 16.9151
2019-04-27 23:22 | 0.18866 | -0.0007019 | 12.1249 | 115.9288 | 2.0756 | 4.9563 | 1.9924 | 1.9801 | 0.16661 | 1402.6451 | 361.0738 | -0.010327 | 16.8919
2019-04-27 23:22 | 0.18913 | 0.0018616 | 12.0567 | 115.7477 | 2.0804 | 4.9418 | 1.9242 | 1.9124 | 0.16703 | 1402.6576 | 361.9459 | -0.010153 | 16.8643
2019-04-27 23:22 | 0.18835 | -0.0021667 | 11.9885 | 115.623 | 2.0884 | 4.933 | 1.856 | 1.8446 | 0.16634 | 1402.6351 | 360.5154 | -0.011342 | 16.8481
2019-04-27 23:22 | 0.18841 | -0.0013123 | 11.9202 | 115.4204 | 2.092 | 4.9296 | 1.7877 | 1.7768 | 0.16639 | 1402.6385 | 360.6139 | -0.011591 | 16.8182
2019-04-27 23:22 | 0.18824 | -0.0022888 | 11.8548 | 115.177 | 2.0919 | 4.9294 | 1.7223 | 1.7117 | 0.16624 | 1402.6326 | 360.301 | -0.012115 | 16.7832
2019-04-27 23:22 | 0.18911 | -0.0011292 | 11.7914 | 115.0412 | 2.0905 | 4.9779 | 1.6589 | 1.6487 | 0.16704 | 1402.6384 | 361.9516 | -0.011703 | 16.7628
2019-04-27 23:22 | 0.18968 | -0.0016785 | 11.7063 | 114.8017 | 2.0891 | 4.9513 | 1.5738 | 1.5641 | 0.16756 | 1402.635 | 363.0446 | -0.011739 | 16.7281
2019-04-27 23:22 | 0.18824 | -0.0017395 | 11.6727 | 114.5658 | 2.0922 | 4.9703 | 1.5402 | 1.5308 | 0.16624 | 1402.6324 | 360.2964 | -0.013004 | 16.6939
2019-04-27 23:22 | 0.18875 | -0.0018005 | 11.6089 | 114.2874 | 2.0965 | 4.9461 | 1.4764 | 1.4673 | 0.16671 | 1402.6318 | 361.2744 | -0.012945 | 16.6533
2019-04-27 23:22 | 0.18821 | -0.0028381 | 11.5544 | 114.1859 | 2.0934 | 4.9431 | 1.4219 | 1.4131 | 0.16621 | 1402.625 | 360.2396 | -0.013703 | 16.639
2019-04-27 23:22 | 0.18849 | -0.002533 | 11.5061 | 113.9192 | 2.0978 | 4.9416 | 1.3736 | 1.3652 | 0.16647 | 1402.6261 | 360.7785 | -0.013714 | 16.6
2019-04-27 23:22 | 0.18866 | -0.0022888 | 11.4559 | 113.7243 | 2.0929 | 4.9389 | 1.3234 | 1.3153 | 0.16662 | 1402.6268 | 361.1021 | -0.013824 | 16.5715
2019-04-27 23:22 | 0.18826 | -0.0022888 | 11.4021 | 113.4389 | 2.0853 | 4.9374 | 1.2696 | 1.2618 | 0.16626 | 1402.6256 | 360.3422 | -0.014399 | 16.5299
2019-04-27 23:22 | 0.18826 | -0.0020447 | 11.3391 | 113.2782 | 2.0753 | 4.9353 | 1.2066 | 1.1991 | 0.16626 | 1402.6259 | 360.34 | -0.014704 | 16.5064
2019-04-27 23:22 | 0.18855 | -0.0027771 | 11.255 | 113.0943 | 2.0849 | 4.9347 | 1.1225 | 1.1156 | 0.16652 | 1402.6211 | 360.8925 | -0.014962 | 16.4799
2019-04-27 23:22 | 0.18898 | -0.0026245 | 11.1748 | 112.8076 | 2.0782 | 4.9345 | 1.0423 | 1.0359 | 0.16693 | 1402.6212 | 361.7242 | -0.01503 | 16.438
2019-04-27 23:22 | 0.18912 | -0.0039673 | 11.0951 | 112.5996 | 2.0768 | 4.9344 | 0.96262 | 0.95671 | 0.16706 | 1402.6134 | 361.9954 | -0.015418 | 16.4083
2019-04-27 23:22 | 0.18946 | -0.0044556 | 11.0245 | 112.2778 | 2.0851 | 4.9341 | 0.89196 | 0.88648 | 0.16737 | 1402.6104 | 362.6543 | -0.01555 | 16.3616
2019-04-27 23:22 | 0.19036 | -0.0048218 | 10.9652 | 112.0483 | 2.0845 | 4.9329 | 0.83272 | 0.8276 | 0.16822 | 1402.6088 | 364.3966 | -0.015184 | 16.3282
2019-04-27 23:22 | 0.18999 | -0.0046387 | 10.9176 | 111.745 | 2.0807 | 4.9319 | 0.78508 | 0.78026 | 0.16787 | 1402.6084 | 363.6714 | -0.015702 | 16.284
2019-04-27 23:22 | 0.18953 | -0.0045166 | 10.8785 | 111.4924 | 2.0901 | 4.932 | 0.74602 | 0.74143 | 0.16744 | 1402.6079 | 362.8011 | -0.016237 | 16.2472
2019-04-27 23:22 | 0.19036 | -0.0045776 | 10.8402 | 111.2436 | 2.0876 | 4.9303 | 0.70767 | 0.70332 | 0.16822 | 1402.608 | 364.3956 | -0.015804 | 16.2109
2019-04-27 23:22 | 0.19088 | -0.0046692 | 10.8071 | 110.921 | 2.0873 | 4.9278 | 0.67462 | 0.67048 | 0.16869 | 1402.6078 | 365.3741 | -0.01559 | 16.1638
2019-04-27 23:22 | 0.19171 | -0.0043945 | 10.7734 | 110.7622 | 2.0849 | 4.9255 | 0.64089 | 0.63696 | 0.16946 | 1402.6096 | 366.9644 | -0.015111 | 16.1405
2019-04-27 23:22 | 0.1897 | -0.004425 | 10.7238 | 110.5838 | 2.0776 | 4.9223 | 0.59128 | 0.58764 | 0.1676 | 1402.6061 | 363.1283 | -0.016888 | 16.1147
2019-04-27 23:22 | 0.19095 | -0.0045776 | 10.6556 | 110.2791 | 2.0828 | 4.9197 | 0.5231 | 0.51989 | 0.16876 | 1402.606 | 365.5201 | -0.016296 | 16.0703
2019-04-27 23:22 | 0.19099 | -0.005127 | 10.579 | 110.1326 | 2.0845 | 4.9186 | 0.44654 | 0.44379 | 0.1688 | 1402.6021 | 365.5999 | -0.016691 | 16.0491
2019-04-27 23:22 | 0.1909 | -0.0055237 | 10.5045 | 109.8808 | 2.0842 | 4.9154 | 0.37201 | 0.36972 | 0.16871 | 1402.5989 | 365.4254 | -0.017166 | 16.0126
2019-04-27 23:22 | 0.18952 | -0.0055847 | 10.4351 | 109.6396 | 2.0801 | 4.9126 | 0.3026 | 0.30074 | 0.16744 | 1402.5956 | 362.784 | -0.018571 | 15.9777
2019-04-27 23:22 | 0.1905 | -0.0063171 | 10.3783 | 109.3618 | 2.0848 | 4.9086 | 0.24578 | 0.24427 | 0.16835 | 1402.5924 | 364.677 | -0.018159 | 15.9374
2019-04-27 23:22 | 0.19058 | -0.0052795 | 10.3226 | 109.0563 | 2.0838 | 4.9035 | 0.19012 | 0.18896 | 0.16842 | 1402.5968 | 364.808 | -0.018319 | 15.8924
2019-04-27 23:22 | 0.1908 | -0.0056763 | 10.2565 | 108.8465 | 2.0872 | 4.897 | 0.12399 | 0.12323 | 0.16863 | 1402.5942 | 365.2485 | -0.018507 | 15.862
2019-04-27 23:22 | 0.19163 | -0.0062561 | 10.1759 | 108.5584 | 2.0863 | 4.8907 | 0.043361 | 0.043094 | 0.1694 | 1402.5911 | 366.849 | -0.018322 | 15.8202

## STN830
Time | Conductivity | Temperature | Pressure | Dissolved O₂ saturation | Chlorophyll a | pH | Sea pressure | Depth | Salinity | Speed of sound | Specific conductivity | Density anomaly | Dissolved O₂ concentration | Lon | Lat
2019-04-27 18:15 | 0.1828 | -0.26242 | 10.2709 | 129.9598 | -0.09552 | -20.5217 | 0.13836 | 0.13751 | 0.16252 | 1401.2888 | 353.2389 | -0.041352 | 19.0779
2019-04-27 18:15 | 0.18586 | -0.03241 | 10.2708 | 129.4636 | -0.084167 | -20.5218 | 0.13832 | 0.13747 | 0.16419 | 1402.4536 | 356.1324 | -0.023884 | 18.8813
2019-04-27 18:15 | 0.18507 | -0.01236 | 10.2709 | 128.8695 | 0.07486 | -20.5227 | 0.13841 | 0.13756 | 0.16336 | 1402.5535 | 354.3568 | -0.023211 | 18.7841
2019-04-27 18:15 | 0.18635 | -0.0067749 | 10.2714 | 128.4639 | 0.91531 | -20.5224 | 0.13889 | 0.13803 | 0.16452 | 1402.583 | 356.7448 | -0.02188 | 18.7219
2019-04-27 18:15 | 0.18687 | -0.00039673 | 10.272 | 127.8777 | 1.4656 | 42.0588 | 0.13946 | 0.1386 | 0.16496 | 1402.616 | 357.6433 | -0.021085 | 18.6331
2019-04-27 18:15 | 0.18751 | 0.008728 | 10.3009 | 127.4019 | 1.7372 | 29.7886 | 0.16842 | 0.16738 | 0.16551 | 1402.663 | 358.7536 | -0.019875 | 18.5589
2019-04-27 18:15 | 0.18717 | 0.011078 | 10.3249 | 127.067 | 1.8618 | 25.2543 | 0.19241 | 0.19122 | 0.16518 | 1402.6747 | 358.0771 | -0.019862 | 18.5089
2019-04-27 18:15 | 0.18543 | 0.02832 | 10.3626 | 126.7261 | 1.9135 | 23.3217 | 0.23007 | 0.22866 | 0.16349 | 1402.76 | 354.527 | -0.019907 | 18.4505
2019-04-27 18:15 | 0.18725 | 0.013855 | 10.385 | 126.4385 | 1.929 | 22.1312 | 0.25251 | 0.25095 | 0.16524 | 1402.6898 | 358.1914 | -0.019322 | 18.4159
2019-04-27 18:15 | 0.18655 | 0.0073547 | 10.3965 | 126.2094 | 1.9413 | 21.1989 | 0.26395 | 0.26233 | 0.16463 | 1402.6564 | 356.9384 | -0.020203 | 18.386
2019-04-27 18:15 | 0.18776 | 0.0027466 | 10.4074 | 125.9323 | 1.9549 | 20.4979 | 0.27493 | 0.27324 | 0.16577 | 1402.6349 | 359.3198 | -0.019517 | 18.3479
2019-04-27 18:15 | 0.18714 | 0.0028381 | 10.4229 | 125.7881 | 1.9609 | 19.8412 | 0.29039 | 0.2886 | 0.1652 | 1402.6349 | 358.125 | -0.019906 | 18.3269
2019-04-27 18:15 | 0.18627 | 0.001709 | 10.4358 | 125.5938 | 1.9634 | 19.2614 | 0.30334 | 0.30147 | 0.1644 | 1402.6284 | 356.4824 | -0.020569 | 18.2993
2019-04-27 18:15 | 0.18845 | 0.0055237 | 10.4395 | 125.4985 | 1.9609 | 18.8261 | 0.30705 | 0.30516 | 0.16639 | 1402.6503 | 360.5919 | -0.01866 | 18.2831
2019-04-27 18:15 | 0.18718 | 0.010284 | 10.434 | 125.1832 | 1.9603 | 18.5009 | 0.30154 | 0.29969 | 0.1652 | 1402.6725 | 358.1136 | -0.019347 | 18.2349
2019-04-27 18:15 | 0.18701 | 0.0080566 | 10.4561 | 124.9939 | 1.9578 | 17.9815 | 0.32355 | 0.32156 | 0.16505 | 1402.6614 | 357.8173 | -0.019504 | 18.2085
2019-04-27 18:15 | 0.18687 | 0.013794 | 10.4689 | 124.8708 | 1.9463 | 17.5439 | 0.33644 | 0.33437 | 0.16489 | 1402.6902 | 357.4603 | -0.01919 | 18.1876
2019-04-27 18:15 | 0.18664 | 0.01236 | 10.4762 | 124.7363 | 1.9397 | 17.2494 | 0.34374 | 0.34163 | 0.16469 | 1402.6829 | 357.0452 | -0.019415 | 18.1688
2019-04-27 18:15 | 0.18731 | 0.0053406 | 10.4814 | 124.4909 | 1.9534 | 17.017 | 0.34889 | 0.34674 | 0.16534 | 1402.6484 | 358.4113 | -0.019325 | 18.1366
2019-04-27 18:15 | 0.18742 | 0.0074158 | 10.486 | 124.4448 | 1.9576 | 16.7875 | 0.35347 | 0.3513 | 0.16543 | 1402.6591 | 358.6011 | -0.019085 | 18.1288
2019-04-27 18:15 | 0.18669 | 0.013855 | 10.4859 | 124.2645 | 1.9606 | 16.5693 | 0.35338 | 0.35121 | 0.16472 | 1402.6906 | 357.1149 | -0.019236 | 18.0993
2019-04-27 18:15 | 0.1871 | 0.013885 | 10.4888 | 124.0727 | 1.9648 | 16.3782 | 0.35627 | 0.35408 | 0.16511 | 1402.6913 | 357.91 | -0.018904 | 18.0713
2019-04-27 18:15 | 0.18735 | 0.016693 | 10.4938 | 123.987 | 1.964 | 16.1872 | 0.36126 | 0.35904 | 0.16532 | 1402.7058 | 358.3521 | -0.018513 | 18.0574
2019-04-27 18:15 | 0.18756 | 0.022522 | 10.5004 | 123.8356 | 1.959 | 15.9993 | 0.36785 | 0.36559 | 0.16548 | 1402.7355 | 358.6734 | -0.017956 | 18.0323
2019-04-27 18:15 | 0.18694 | 0.027496 | 10.5093 | 123.7074 | 1.9558 | 15.8183 | 0.37676 | 0.37445 | 0.16489 | 1402.7599 | 357.4247 | -0.018069 | 18.0112
2019-04-27 18:15 | 0.18692 | 0.030548 | 10.5188 | 123.493 | 1.9569 | 15.5907 | 0.38627 | 0.3839 | 0.16485 | 1402.7753 | 357.3488 | -0.017844 | 17.9784
2019-04-27 18:15 | 0.1877 | 0.030365 | 10.5329 | 123.4192 | 1.9486 | 15.3784 | 0.40045 | 0.39799 | 0.16557 | 1402.7756 | 358.8418 | -0.017192 | 17.9677
2019-04-27 18:15 | 0.18691 | 0.027924 | 10.5442 | 123.3402 | 1.9513 | 15.1907 | 0.41167 | 0.40914 | 0.16485 | 1402.7625 | 357.356 | -0.01789 | 17.9575
2019-04-27 18:15 | 0.18642 | 0.0091858 | 10.5636 | 123.2786 | 1.9602 | 15.0096 | 0.43111 | 0.42846 | 0.1645 | 1402.668 | 356.6705 | -0.019335 | 17.9581
2019-04-27 18:15 | 0.18714 | -0.0052795 | 10.5808 | 123.192 | 1.9512 | 14.8017 | 0.44827 | 0.44552 | 0.16524 | 1402.5963 | 358.2339 | -0.019614 | 17.9527
2019-04-27 18:15 | 0.18658 | -0.0093689 | 10.5981 | 123.1892 | 1.9525 | 14.6363 | 0.46556 | 0.4627 | 0.16474 | 1402.5754 | 357.2119 | -0.020211 | 17.9545
2019-04-27 18:15 | 0.18639 | -0.006073 | 10.6139 | 123.1537 | 1.9638 | 14.457 | 0.48144 | 0.47848 | 0.16455 | 1402.5919 | 356.807 | -0.020066 | 17.9476
2019-04-27 18:15 | 0.18706 | -0.0067444 | 10.6223 | 123.2385 | 1.963 | 14.3322 | 0.48982 | 0.48681 | 0.16517 | 1402.5897 | 358.0924 | -0.01956 | 17.9603
2019-04-27 18:15 | 0.1866 | -0.0069275 | 10.6311 | 123.233 | 1.9581 | 14.2169 | 0.49862 | 0.49556 | 0.16475 | 1402.5883 | 357.2263 | -0.019871 | 17.9596
2019-04-27 18:15 | 0.18638 | -0.0024109 | 10.6424 | 123.1956 | 1.9549 | 14.1049 | 0.50993 | 0.50679 | 0.16452 | 1402.6107 | 356.7434 | -0.019696 | 17.9519
2019-04-27 18:15 | 0.18667 | 0.00054932 | 10.6499 | 123.2116 | 1.9611 | 13.9963 | 0.51735 | 0.51417 | 0.16477 | 1402.6262 | 357.2474 | -0.019257 | 17.9527
2019-04-27 18:15 | 0.18646 | 0 | 10.6559 | 123.1507 | 1.963 | 13.8926 | 0.52337 | 0.52015 | 0.16458 | 1402.6233 | 356.867 | -0.019414 | 17.9441
2019-04-27 18:15 | 0.18633 | -0.0021667 | 10.671 | 123.1204 | 1.9683 | 13.7904 | 0.5385 | 0.53519 | 0.16447 | 1402.6124 | 356.6421 | -0.019574 | 17.9408
2019-04-27 18:15 | 0.18658 | -0.0033264 | 10.6823 | 123.1443 | 1.9641 | 13.6928 | 0.54981 | 0.54643 | 0.16471 | 1402.6069 | 357.1385 | -0.019399 | 17.9449
2019-04-27 18:15 | 0.1855 | -0.0063171 | 10.6928 | 123.1101 | 1.9575 | 13.5989 | 0.56027 | 0.55682 | 0.16373 | 1402.5908 | 355.1151 | -0.020353 | 17.9415
2019-04-27 18:15 | 0.18604 | -0.0046997 | 10.7096 | 123.1939 | 1.9535 | 13.5059 | 0.57711 | 0.57356 | 0.16422 | 1402.6001 | 356.1183 | -0.019759 | 17.9529
2019-04-27 18:15 | 0.18681 | -0.00030518 | 10.7218 | 123.2586 | 1.9543 | 13.416 | 0.58935 | 0.58573 | 0.16491 | 1402.623 | 357.5442 | -0.018831 | 17.96
2019-04-27 18:15 | 0.18639 | -0.0027466 | 10.7302 | 123.1411 | 1.9527 | 13.3283 | 0.59769 | 0.59402 | 0.16453 | 1402.6104 | 356.7559 | -0.019268 | 17.9441
2019-04-27 18:15 | 0.18648 | -0.0016479 | 10.7487 | 123.2195 | 1.9535 | 13.2419 | 0.61617 | 0.61238 | 0.16461 | 1402.6165 | 356.9224 | -0.019033 | 17.955
2019-04-27 18:15 | 0.18567 | -0.0036316 | 10.762 | 123.1727 | 1.964 | 13.1603 | 0.62948 | 0.62561 | 0.16387 | 1402.6057 | 355.403 | -0.019703 | 17.9493
2019-04-27 18:15 | 0.1866 | -0.0045776 | 10.776 | 123.3108 | 1.973 | 13.0801 | 0.64349 | 0.63953 | 0.16473 | 1402.6023 | 357.1881 | -0.018989 | 17.9698
2019-04-27 18:15 | 0.18651 | -0.002533 | 10.7909 | 123.3981 | 1.9717 | 13.0005 | 0.65841 | 0.65437 | 0.16464 | 1402.6125 | 356.9923 | -0.018851 | 17.9815
2019-04-27 18:15 | 0.18689 | -0.0011597 | 10.8066 | 123.5037 | 1.9701 | 12.9222 | 0.67408 | 0.66993 | 0.16498 | 1402.6202 | 357.6979 | -0.018398 | 17.9961
2019-04-27 18:15 | 0.18678 | -0.0018616 | 10.8228 | 123.5266 | 1.9547 | 12.8463 | 0.69032 | 0.68608 | 0.16489 | 1402.6168 | 357.5017 | -0.018441 | 17.9998
2019-04-27 18:15 | 0.18599 | -0.0013428 | 10.8421 | 123.5539 | 1.9519 | 12.7727 | 0.70961 | 0.70525 | 0.16415 | 1402.6187 | 355.9755 | -0.018913 | 18.0036
2019-04-27 18:15 | 0.18603 | -0.0018921 | 10.859 | 123.6898 | 1.9585 | 12.7011 | 0.72651 | 0.72204 | 0.1642 | 1402.6162 | 356.0668 | -0.018828 | 18.0237
2019-04-27 18:15 | 0.18571 | -0.0019531 | 10.8783 | 123.7458 | 1.9628 | 12.6309 | 0.74581 | 0.74122 | 0.1639 | 1402.616 | 355.4526 | -0.018978 | 18.0319
2019-04-27 18:15 | 0.18678 | -0.0024414 | 10.8987 | 123.8406 | 1.9655 | 12.5618 | 0.76621 | 0.7615 | 0.16489 | 1402.615 | 357.4966 | -0.018097 | 18.0459
2019-04-27 18:15 | 0.18623 | -0.0020752 | 10.9171 | 123.93 | 1.9693 | 12.4945 | 0.78462 | 0.7798 | 0.16438 | 1402.6165 | 356.4427 | -0.018396 | 18.0588
2019-04-27 18:15 | 0.18563 | -0.0015869 | 10.938 | 124.0902 | 1.9652 | 12.4294 | 0.80546 | 0.80052 | 0.16382 | 1402.6184 | 355.2902 | -0.018714 | 18.0819
2019-04-27 18:15 | 0.18627 | -0.0019836 | 10.951 | 124.28 | 1.968 | 12.362 | 0.81853 | 0.8135 | 0.16442 | 1402.6177 | 356.5254 | -0.018185 | 18.1097
2019-04-27 18:15 | 0.18684 | -0.0020447 | 10.9663 | 124.3811 | 1.97 | 12.2989 | 0.83378 | 0.82866 | 0.16495 | 1402.6183 | 357.624 | -0.017676 | 18.1244
2019-04-27 18:15 | 0.18601 | -0.0017395 | 10.9807 | 124.5452 | 1.9641 | 12.2378 | 0.84819 | 0.84298 | 0.16418 | 1402.6189 | 356.0282 | -0.018214 | 18.1483
2019-04-27 18:15 | 0.18715 | -0.0027771 | 10.9935 | 124.5407 | 1.9737 | 12.1762 | 0.86099 | 0.8557 | 0.16524 | 1402.6152 | 358.2245 | -0.017349 | 18.148
2019-04-27 18:15 | 0.18551 | -0.0015869 | 11.0119 | 124.7309 | 1.9692 | 12.1164 | 0.87941 | 0.87401 | 0.16371 | 1402.6196 | 355.0615 | -0.018429 | 18.1753
2019-04-27 18:15 | 0.18733 | -0.0023193 | 11.0265 | 124.7513 | 1.9776 | 12.0576 | 0.89398 | 0.88849 | 0.1654 | 1402.6183 | 358.5559 | -0.017019 | 18.1784
2019-04-27 18:15 | 0.18663 | -0.0030518 | 11.0418 | 124.9294 | 1.9705 | 12.0008 | 0.90932 | 0.90374 | 0.16475 | 1402.614 | 357.2269 | -0.017518 | 18.2048
2019-04-27 18:15 | 0.1863 | -0.0039368 | 11.06 | 125.2035 | 1.968 | 11.9448 | 0.92748 | 0.92178 | 0.16445 | 1402.6096 | 356.5995 | -0.017735 | 18.2453
2019-04-27 18:15 | 0.1863 | -0.0026855 | 11.077 | 125.1604 | 1.968 | 11.9452 | 0.94453 | 0.93873 | 0.16444 | 1402.616 | 356.5851 | -0.017568 | 18.2384
2019-04-27 18:15 | 0.1863 | -0.0026855 | 11.077 | 125.1189 | 1.968 | 11.9452 | 0.94453 | 0.93873 | 0.16444 | 1402.616 | 356.5851 | -0.017568 | 18.2323
2019-04-27 18:15 | 0.18536 | -0.0044556 | 11.1202 | 125.6164 | 1.963 | 11.7635 | 0.98771 | 0.98164 | 0.16359 | 1402.6067 | 354.8186 | -0.01817 | 18.3058
2019-04-27 18:15 | 0.18744 | -0.0036926 | 11.1316 | 125.7062 | 1.9626 | 11.7297 | 0.99908 | 0.99294 | 0.16551 | 1402.6133 | 358.7924 | -0.016485 | 18.3183
2019-04-27 18:15 | 0.18608 | -0.0042114 | 11.151 | 125.8321 | 1.9614 | 11.6791 | 1.0185 | 1.0123 | 0.16425 | 1402.6091 | 356.1941 | -0.017452 | 18.3371
2019-04-27 18:15 | 0.18626 | -0.0037231 | 11.1604 | 125.8814 | 1.9586 | 11.6282 | 1.0279 | 1.0216 | 0.16441 | 1402.6121 | 356.5261 | -0.017239 | 18.344
2019-04-27 18:15 | 0.18637 | -0.0024414 | 11.1742 | 126.03 | 1.9646 | 11.5783 | 1.0417 | 1.0353 | 0.16451 | 1402.6188 | 356.7264 | -0.017002 | 18.3649
2019-04-27 18:15 | 0.18693 | -0.0021362 | 11.1907 | 126.2485 | 1.9608 | 11.5307 | 1.0582 | 1.0517 | 0.16502 | 1402.6213 | 357.7839 | -0.016478 | 18.3966
2019-04-27 18:15 | 0.1868 | 0.0022583 | 11.2071 | 126.3431 | 1.9719 | 11.4854 | 1.0746 | 1.068 | 0.16488 | 1402.6434 | 357.4732 | -0.016218 | 18.4081
2019-04-27 18:15 | 0.1868 | -0.0010376 | 11.2179 | 126.4947 | 1.9704 | 11.44 | 1.0854 | 1.0787 | 0.1649 | 1402.6271 | 357.5287 | -0.016366 | 18.4319
2019-04-27 18:15 | 0.18576 | -0.0020447 | 11.2359 | 126.6316 | 1.9744 | 11.3963 | 1.1034 | 1.0966 | 0.16395 | 1402.6211 | 355.5521 | -0.017127 | 18.4525
2019-04-27 18:15 | 0.18567 | -0.0022583 | 11.2519 | 126.7817 | 1.9735 | 11.3524 | 1.1194 | 1.1125 | 0.16387 | 1402.6201 | 355.3865 | -0.017126 | 18.4745
2019-04-27 18:15 | 0.18558 | -0.0022583 | 11.2676 | 126.9416 | 1.9715 | 11.3094 | 1.1351 | 1.1281 | 0.16378 | 1402.6204 | 355.2056 | -0.017118 | 18.4978
2019-04-27 18:15 | 0.18545 | -0.00057983 | 11.2865 | 126.9962 | 1.9652 | 11.2672 | 1.154 | 1.1469 | 0.16365 | 1402.6287 | 354.9433 | -0.017011 | 18.5049
2019-04-27 18:15 | 0.18731 | -0.0016785 | 11.3067 | 127.1485 | 1.9647 | 11.2256 | 1.1742 | 1.167 | 0.16537 | 1402.6259 | 358.5029 | -0.015572 | 18.5274
2019-04-27 18:15 | 0.18701 | -0.002655 | 11.3254 | 127.2582 | 1.9647 | 11.187 | 1.1929 | 1.1856 | 0.1651 | 1402.6208 | 357.9496 | -0.015763 | 18.544
2019-04-27 18:15 | 0.18597 | -0.0045471 | 11.3457 | 127.3847 | 1.9662 | 11.1458 | 1.2132 | 1.2057 | 0.16415 | 1402.6104 | 355.9844 | -0.016568 | 18.5635
2019-04-27 18:15 | 0.18513 | -0.0032959 | 11.3706 | 127.536 | 1.9688 | 11.1061 | 1.2381 | 1.2305 | 0.16336 | 1402.616 | 354.3525 | -0.017003 | 18.585
2019-04-27 18:15 | 0.18533 | -0.0032349 | 11.3913 | 127.6631 | 1.9697 | 11.0664 | 1.2588 | 1.2511 | 0.16356 | 1402.6167 | 354.7497 | -0.016736 | 18.6035
2019-04-27 18:15 | 0.18568 | -0.0029602 | 11.4182 | 127.8076 | 1.9654 | 11.0273 | 1.2857 | 1.2778 | 0.16388 | 1402.6191 | 355.4101 | -0.016319 | 18.6243
2019-04-27 18:15 | 0.18653 | -0.0032043 | 11.4394 | 128.0766 | 1.9724 | 10.9859 | 1.3069 | 1.2989 | 0.16466 | 1402.6193 | 357.0414 | -0.015581 | 18.6636
2019-04-27 18:15 | 0.18603 | -0.0028992 | 11.4604 | 128.2841 | 1.9706 | 10.948 | 1.3279 | 1.3198 | 0.1642 | 1402.6204 | 356.0733 | -0.015837 | 18.6937
2019-04-27 18:15 | 0.18563 | -0.0026855 | 11.4831 | 128.4203 | 1.9619 | 10.9095 | 1.3506 | 1.3423 | 0.16383 | 1402.6213 | 355.3108 | -0.01601 | 18.7135
2019-04-27 18:15 | 0.18634 | 0.00030518 | 11.4948 | 128.5866 | 1.9625 | 10.8705 | 1.3623 | 1.3539 | 0.16446 | 1402.6375 | 356.6227 | -0.015226 | 18.736
2019-04-27 18:15 | 0.1867 | 0.0054321 | 11.5104 | 128.7739 | 1.9676 | 10.8326 | 1.3779 | 1.3694 | 0.16477 | 1402.6639 | 357.2431 | -0.014551 | 18.7606
2019-04-27 18:15 | 0.18631 | 0.001709 | 11.5185 | 128.9068 | 1.9713 | 10.7949 | 1.386 | 1.3774 | 0.16443 | 1402.645 | 356.5453 | -0.015041 | 18.782
2019-04-27 18:15 | 0.1857 | 0.0016785 | 11.5196 | 129.0918 | 1.9685 | 10.7577 | 1.3871 | 1.3786 | 0.16387 | 1402.644 | 355.3881 | -0.015496 | 18.809
2019-04-27 18:15 | 0.18618 | 0.00061035 | 11.5171 | 129.1517 | 1.9632 | 10.7209 | 1.3846 | 1.3761 | 0.16432 | 1402.6392 | 356.3188 | -0.015212 | 18.8182
2019-04-27 18:15 | 0.18607 | -3.0518e-05 | 11.5148 | 129.2485 | 1.9669 | 10.6855 | 1.3823 | 1.3738 | 0.16422 | 1402.6357 | 356.1101 | -0.015351 | 18.8327
2019-04-27 18:15 | 0.18575 | -0.00064087 | 11.5065 | 129.3893 | 1.9683 | 10.6506 | 1.374 | 1.3656 | 0.16393 | 1402.6323 | 355.5158 | -0.01567 | 18.8536
2019-04-27 18:15 | 0.18577 | -0.00054932 | 11.498 | 129.4021 | 1.9758 | 10.6166 | 1.3655 | 1.3571 | 0.16395 | 1402.6326 | 355.5508 | -0.015693 | 18.8554
2019-04-27 18:15 | 0.18646 | -0.00079346 | 11.4942 | 129.4204 | 1.9766 | 10.5831 | 1.3617 | 1.3533 | 0.16458 | 1402.6321 | 356.8688 | -0.015207 | 18.8581
2019-04-27 18:15 | 0.18621 | -0.00082397 | 11.4911 | 129.4092 | 1.9754 | 10.5503 | 1.3586 | 1.3502 | 0.16435 | 1402.6316 | 356.3989 | -0.015411 | 18.8565
2019-04-27 18:15 | 0.18626 | 0.010162 | 11.4883 | 129.4187 | 1.9666 | 10.5181 | 1.3558 | 1.3475 | 0.16434 | 1402.687 | 356.3405 | -0.0147 | 18.852
2019-04-27 18:15 | 0.18586 | 0.0068359 | 11.4836 | 129.3743 | 1.9603 | 10.4861 | 1.3511 | 1.3428 | 0.16399 | 1402.6697 | 355.6244 | -0.015234 | 18.8474
2019-04-27 18:15 | 0.18617 | 0.0091248 | 11.4754 | 129.3899 | 1.9628 | 10.4539 | 1.3429 | 1.3346 | 0.16426 | 1402.6814 | 356.1862 | -0.014897 | 18.8484
2019-04-27 18:15 | 0.18668 | 0.0053101 | 11.4638 | 129.3725 | 1.9724 | 10.4223 | 1.3313 | 1.3231 | 0.16475 | 1402.6626 | 357.2124 | -0.014809 | 18.8478
2019-04-27 18:15 | 0.18682 | 0.0039673 | 11.4513 | 129.2991 | 1.9666 | 10.3906 | 1.3188 | 1.3107 | 0.16489 | 1402.6559 | 357.4956 | -0.014852 | 18.8379
2019-04-27 18:15 | 0.18654 | 0.0045471 | 11.4398 | 129.207 | 1.9673 | 10.3595 | 1.3073 | 1.2992 | 0.16463 | 1402.6582 | 356.9455 | -0.015089 | 18.8242
2019-04-27 18:15 | 0.18664 | 0.00088501 | 11.4277 | 129.1884 | 1.9749 | 10.3289 | 1.2952 | 1.2873 | 0.16474 | 1402.6398 | 357.1864 | -0.015304 | 18.8234
2019-04-27 18:15 | 0.18684 | -0.00082397 | 11.418 | 129.0988 | 1.9745 | 10.2989 | 1.2855 | 1.2776 | 0.16494 | 1402.6313 | 357.6067 | -0.015303 | 18.8112
2019-04-27 18:15 | 0.18721 | -0.0020752 | 11.4079 | 129.1166 | 1.9738 | 10.269 | 1.2754 | 1.2676 | 0.16528 | 1402.6252 | 358.3235 | -0.015156 | 18.8144
2019-04-27 18:15 | 0.18755 | -0.0015564 | 11.4065 | 128.957 | 1.9736 | 10.2376 | 1.274 | 1.2662 | 0.16559 | 1402.6283 | 358.9679 | -0.014872 | 18.7909
2019-04-27 18:15 | 0.18635 | -0.0011597 | 11.3996 | 128.9913 | 1.982 | 10.2069 | 1.2671 | 1.2593 | 0.16448 | 1402.6287 | 356.6594 | -0.015795 | 18.7958
2019-04-27 18:15 | 0.18697 | -0.0018005 | 11.3901 | 128.8439 | 1.9835 | 10.1788 | 1.2576 | 1.2498 | 0.16506 | 1402.6261 | 357.8617 | -0.015411 | 18.7746
2019-04-27 18:15 | 0.18703 | -0.0014648 | 11.3794 | 128.7811 | 1.9871 | 10.151 | 1.2469 | 1.2392 | 0.16512 | 1402.6278 | 357.978 | -0.015396 | 18.7652
2019-04-27 18:15 | 0.18705 | -0.0013733 | 11.3647 | 128.7457 | 1.9795 | 10.1241 | 1.2322 | 1.2246 | 0.16513 | 1402.6279 | 358.0129 | -0.015451 | 18.76
2019-04-27 18:15 | 0.18727 | -0.00057983 | 11.3459 | 128.6478 | 1.9847 | 10.0969 | 1.2134 | 1.2059 | 0.16533 | 1402.632 | 358.4133 | -0.015333 | 18.7453
2019-04-27 18:15 | 0.18727 | 0.0025024 | 11.342 | 128.51 | 1.9779 | 10.0701 | 1.2095 | 1.2021 | 0.16531 | 1402.6473 | 358.3729 | -0.015159 | 18.7236
2019-04-27 18:15 | 0.18608 | 0.0089722 | 11.3355 | 128.4147 | 1.9763 | 10.0387 | 1.203 | 1.1956 | 0.16419 | 1402.6782 | 356.0222 | -0.015683 | 18.7064
2019-04-27 18:15 | 0.18693 | 0.012482 | 11.3314 | 128.4456 | 1.9716 | 10.0102 | 1.1989 | 1.1915 | 0.16495 | 1402.697 | 357.6037 | -0.014839 | 18.709
2019-04-27 18:15 | 0.18635 | 0.025665 | 11.3294 | 128.3257 | 1.9729 | 9.9809 | 1.1969 | 1.1895 | 0.16435 | 1402.7627 | 356.323 | -0.014462 | 18.6846
2019-04-27 18:15 | 0.18615 | 0.018616 | 11.3102 | 128.2216 | 1.9722 | 9.9642 | 1.1777 | 1.1705 | 0.16419 | 1402.7266 | 356.0171 | -0.015159 | 18.6732
2019-04-27 18:15 | 0.18672 | 0.0029602 | 11.2948 | 128.108 | 1.9738 | 9.9329 | 1.1623 | 1.1552 | 0.1648 | 1402.6482 | 357.3185 | -0.015786 | 18.6649
2019-04-27 18:15 | 0.18562 | -0.0011902 | 11.2724 | 127.9898 | 1.9839 | 9.9062 | 1.1399 | 1.1329 | 0.16381 | 1402.6257 | 355.2745 | -0.016993 | 18.65
2019-04-27 18:15 | 0.18693 | 0.00088501 | 11.2493 | 127.8261 | 1.976 | 9.8796 | 1.1168 | 1.1099 | 0.16501 | 1402.6375 | 357.7554 | -0.015985 | 18.6249
2019-04-27 18:15 | 0.18574 | 0.006134 | 11.2274 | 127.643 | 1.9781 | 9.8475 | 1.0949 | 1.0882 | 0.16389 | 1402.6621 | 355.4083 | -0.016669 | 18.5956
2019-04-27 18:15 | 0.18607 | 0.0097351 | 11.2094 | 127.5254 | 1.9743 | 9.8197 | 1.0769 | 1.0702 | 0.16417 | 1402.6802 | 355.9883 | -0.016286 | 18.5765
2019-04-27 18:15 | 0.18628 | 0.009552 | 11.2 | 127.3666 | 1.9745 | 9.7959 | 1.0675 | 1.0609 | 0.16436 | 1402.6794 | 356.3886 | -0.016187 | 18.5534
2019-04-27 18:15 | 0.18685 | 0.0021973 | 11.2007 | 127.2985 | 1.9796 | 9.773 | 1.0682 | 1.0617 | 0.16493 | 1402.6432 | 357.5818 | -0.016211 | 18.5473
2019-04-27 18:15 | 0.1857 | 0.0041199 | 11.1949 | 127.2016 | 1.9798 | 9.7509 | 1.0624 | 1.0559 | 0.16386 | 1402.6514 | 355.3503 | -0.016995 | 18.5323
2019-04-27 18:15 | 0.18629 | 0.0059509 | 11.1807 | 127.054 | 1.9781 | 9.7274 | 1.0482 | 1.0418 | 0.16439 | 1402.6611 | 356.4599 | -0.016502 | 18.5098
2019-04-27 18:15 | 0.18629 | 0.0044861 | 11.1768 | 126.9118 | 1.9747 | 9.7018 | 1.0443 | 1.0379 | 0.1644 | 1402.6536 | 356.4789 | -0.016614 | 18.4898
2019-04-27 18:15 | 0.18611 | 0.0039062 | 11.158 | 126.8548 | 1.9835 | 9.6798 | 1.0255 | 1.0192 | 0.16423 | 1402.6501 | 356.136 | -0.016885 | 18.4818
2019-04-27 18:15 | 0.18603 | 0.0016785 | 11.1485 | 126.7558 | 1.9894 | 9.6544 | 1.016 | 1.0097 | 0.16418 | 1402.6387 | 356.0203 | -0.017132 | 18.4686
2019-04-27 18:15 | 0.1857 | 0.0019531 | 11.127 | 126.5593 | 1.9715 | 9.6321 | 0.99446 | 0.98835 | 0.16387 | 1402.6394 | 355.3779 | -0.017477 | 18.4399
2019-04-27 18:15 | 0.18572 | 0.0047302 | 11.101 | 126.3422 | 1.9706 | 9.6116 | 0.96846 | 0.96251 | 0.16387 | 1402.6531 | 355.378 | -0.01742 | 18.4068
2019-04-27 18:15 | 0.18742 | 0.0058289 | 11.0802 | 126.2734 | 1.9742 | 9.5936 | 0.9477 | 0.94188 | 0.16544 | 1402.6603 | 358.6306 | -0.016161 | 18.396
2019-04-27 18:15 | 0.18616 | 0.008606 | 11.0628 | 125.9848 | 1.9797 | 9.5708 | 0.93028 | 0.92457 | 0.16426 | 1402.6724 | 356.1712 | -0.017035 | 18.3527
2019-04-27 18:15 | 0.18681 | 0.0159 | 11.0437 | 125.7639 | 1.9755 | 9.5497 | 0.9112 | 0.9056 | 0.16482 | 1402.7096 | 357.3178 | -0.016182 | 18.3166
2019-04-27 18:15 | 0.1863 | 0.019104 | 11.0265 | 125.5532 | 1.9648 | 9.5283 | 0.89396 | 0.88847 | 0.16433 | 1402.7249 | 356.2999 | -0.016455 | 18.2844
2019-04-27 18:15 | 0.18672 | 0.021454 | 11.0036 | 125.4156 | 1.964 | 9.5077 | 0.87108 | 0.86572 | 0.16471 | 1402.7368 | 357.0763 | -0.016104 | 18.263
2019-04-27 18:15 | 0.186 | 0.025909 | 10.9862 | 125.1154 | 1.9751 | 9.4858 | 0.85374 | 0.84849 | 0.16402 | 1402.7581 | 355.6448 | -0.016458 | 18.2171
2019-04-27 18:15 | 0.18601 | 0.033264 | 10.9686 | 124.8616 | 1.9721 | 9.4663 | 0.83609 | 0.83095 | 0.16399 | 1402.7947 | 355.5612 | -0.016083 | 18.1764
2019-04-27 18:15 | 0.1861 | 0.034943 | 10.9537 | 124.5299 | 1.9747 | 9.447 | 0.82119 | 0.81614 | 0.16407 | 1402.803 | 355.72 | -0.015982 | 18.1272
2019-04-27 18:15 | 0.18647 | 0.03064 | 10.9367 | 124.2695 | 1.9795 | 9.4262 | 0.80422 | 0.79928 | 0.16443 | 1402.7815 | 356.4743 | -0.016061 | 18.0915
2019-04-27 18:15 | 0.18747 | 0.030182 | 10.9107 | 124.0602 | 1.9709 | 9.4044 | 0.77824 | 0.77346 | 0.16536 | 1402.7802 | 358.3954 | -0.015462 | 18.0611
2019-04-27 18:15 | 0.18564 | 0.031464 | 10.8944 | 123.7017 | 1.9824 | 9.3864 | 0.76187 | 0.75719 | 0.16366 | 1402.7842 | 354.8851 | -0.01685 | 18.0085
2019-04-27 18:15 | 0.18611 | 0.034546 | 10.8781 | 123.4981 | 1.9782 | 9.3673 | 0.74555 | 0.74097 | 0.16408 | 1402.7998 | 355.7484 | -0.016382 | 17.9772
2019-04-27 18:15 | 0.18652 | 0.039825 | 10.8581 | 123.2363 | 1.9713 | 9.3496 | 0.7256 | 0.72114 | 0.16443 | 1402.8267 | 356.4497 | -0.015849 | 17.9364
2019-04-27 18:15 | 0.18595 | 0.038208 | 10.836 | 123.0393 | 1.9753 | 9.3312 | 0.7035 | 0.69918 | 0.16391 | 1402.8174 | 355.387 | -0.016492 | 17.9086
2019-04-27 18:15 | 0.18633 | 0.0383 | 10.8131 | 122.8327 | 1.9672 | 9.3129 | 0.68059 | 0.6764 | 0.16427 | 1402.8181 | 356.1201 | -0.016312 | 17.8785
2019-04-27 18:15 | 0.18696 | 0.038147 | 10.7972 | 122.5847 | 1.969 | 9.2911 | 0.66474 | 0.66066 | 0.16485 | 1402.8179 | 357.3143 | -0.015929 | 17.8424
2019-04-27 18:15 | 0.18572 | 0.039581 | 10.7807 | 122.3086 | 1.9683 | 9.2717 | 0.6482 | 0.64421 | 0.16369 | 1402.8232 | 354.9226 | -0.016864 | 17.8016
2019-04-27 18:15 | 0.18762 | 0.03952 | 10.7509 | 122.0998 | 1.9826 | 9.2564 | 0.61844 | 0.61464 | 0.16545 | 1402.8248 | 358.572 | -0.015573 | 17.771
2019-04-27 18:15 | 0.1861 | 0.037262 | 10.7219 | 121.9185 | 1.9769 | 9.2421 | 0.58945 | 0.58583 | 0.16406 | 1402.811 | 355.6871 | -0.017016 | 17.7459
2019-04-27 18:15 | 0.1871 | 0.038544 | 10.7027 | 121.7461 | 1.9818 | 9.223 | 0.57016 | 0.56665 | 0.16498 | 1402.8186 | 357.5851 | -0.016275 | 17.7201
2019-04-27 18:15 | 0.18684 | 0.037628 | 10.6921 | 121.4699 | 1.9756 | 9.2039 | 0.55957 | 0.55613 | 0.16474 | 1402.8134 | 357.1026 | -0.016582 | 17.6804
2019-04-27 18:15 | 0.18671 | 0.038849 | 10.6683 | 121.2079 | 1.9799 | 9.1871 | 0.53576 | 0.53246 | 0.16461 | 1402.819 | 356.8338 | -0.016727 | 17.6417
2019-04-27 18:15 | 0.18657 | 0.038025 | 10.6393 | 121.0214 | 1.9849 | 9.17 | 0.50677 | 0.50365 | 0.16448 | 1402.8143 | 356.5669 | -0.017036 | 17.6149
2019-04-27 18:15 | 0.18643 | 0.034729 | 10.6197 | 120.7842 | 1.9812 | 9.154 | 0.4872 | 0.4842 | 0.16438 | 1402.7974 | 356.3568 | -0.017442 | 17.5821
2019-04-27 18:15 | 0.18561 | 0.03476 | 10.5963 | 120.4537 | 1.9718 | 9.1364 | 0.46383 | 0.46098 | 0.16362 | 1402.7959 | 354.7774 | -0.018184 | 17.534
2019-04-27 18:15 | 0.18738 | 0.036774 | 10.5782 | 120.2122 | 1.9674 | 9.1201 | 0.44567 | 0.44294 | 0.16525 | 1402.8081 | 358.1473 | -0.016804 | 17.4977
2019-04-27 18:15 | 0.18643 | 0.036163 | 10.555 | 119.9905 | 1.9697 | 9.1038 | 0.42246 | 0.41986 | 0.16437 | 1402.8035 | 356.324 | -0.017687 | 17.4658
2019-04-27 18:15 | 0.18667 | 0.032349 | 10.5294 | 119.721 | 1.978 | 9.0868 | 0.39687 | 0.39443 | 0.16461 | 1402.7843 | 356.8434 | -0.017869 | 17.4285
2019-04-27 18:15 | 0.18692 | 0.032196 | 10.5074 | 119.5362 | 1.9845 | 9.072 | 0.37485 | 0.37255 | 0.16485 | 1402.7833 | 357.3266 | -0.017799 | 17.4016
2019-04-27 18:15 | 0.18758 | 0.037079 | 10.4916 | 119.2679 | 1.9811 | 9.0535 | 0.35914 | 0.35693 | 0.16543 | 1402.8086 | 358.5273 | -0.017073 | 17.3601
2019-04-27 18:15 | 0.18759 | 0.040314 | 10.4774 | 118.9433 | 1.9806 | 9.0384 | 0.34493 | 0.34281 | 0.16542 | 1402.8246 | 358.4955 | -0.016939 | 17.3112
2019-04-27 18:15 | 0.18629 | 0.037445 | 10.4547 | 118.7549 | 1.9817 | 9.0211 | 0.32218 | 0.3202 | 0.16423 | 1402.8083 | 356.0403 | -0.018222 | 17.2854
2019-04-27 18:15 | 0.18622 | 0.033081 | 10.4346 | 118.5585 | 1.9822 | 9.0037 | 0.30208 | 0.30022 | 0.16419 | 1402.7859 | 355.9632 | -0.01865 | 17.2589
2019-04-27 18:15 | 0.18673 | 0.029358 | 10.412 | 118.3161 | 1.9865 | 8.9864 | 0.27951 | 0.27779 | 0.16468 | 1402.7673 | 356.9873 | -0.01861 | 17.2254
2019-04-27 18:15 | 0.18671 | 0.028778 | 10.3919 | 118.0604 | 1.9847 | 8.9707 | 0.25943 | 0.25784 | 0.16467 | 1402.7642 | 356.9698 | -0.018759 | 17.1884
2019-04-27 18:15 | 0.18669 | 0.027832 | 10.3853 | 117.8102 | 1.9749 | 8.9526 | 0.25284 | 0.25128 | 0.16466 | 1402.7593 | 356.9461 | -0.018866 | 17.1525
2019-04-27 18:15 | 0.18708 | 0.03064 | 10.3914 | 117.7078 | 1.9756 | 8.9362 | 0.25885 | 0.25726 | 0.165 | 1402.774 | 357.6425 | -0.018369 | 17.1362
2019-04-27 18:15 | 0.18623 | 0.029266 | 10.3912 | 117.5167 | 1.9723 | 8.9216 | 0.25865 | 0.25706 | 0.16422 | 1402.7661 | 356.0342 | -0.019101 | 17.1091
2019-04-27 18:15 | 0.18718 | 0.028595 | 10.3781 | 117.3517 | 1.977 | 8.9068 | 0.24558 | 0.24407 | 0.1651 | 1402.7637 | 357.8604 | -0.018488 | 17.0853
2019-04-27 18:15 | 0.18574 | 0.026581 | 10.3615 | 117.1574 | 1.9863 | 8.8905 | 0.22902 | 0.22761 | 0.16378 | 1402.7515 | 355.1399 | -0.019788 | 17.0581
2019-04-27 18:15 | 0.18645 | 0.026398 | 10.3515 | 117.05 | 1.9897 | 8.8764 | 0.219 | 0.21765 | 0.16443 | 1402.7515 | 356.4903 | -0.019316 | 17.0425
2019-04-27 18:15 | 0.18709 | 0.022827 | 10.351 | 116.949 | 1.982 | 8.8615 | 0.21847 | 0.21712 | 0.16505 | 1402.7341 | 357.7658 | -0.019055 | 17.0294
2019-04-27 18:15 | 0.18668 | 0.024323 | 10.3541 | 116.8668 | 1.9775 | 8.8475 | 0.22164 | 0.22028 | 0.16466 | 1402.7412 | 356.961 | -0.019256 | 17.0168
2019-04-27 18:15 | 0.18781 | 0.024994 | 10.3556 | 116.8191 | 1.9781 | 8.8349 | 0.22314 | 0.22177 | 0.1657 | 1402.746 | 359.1209 | -0.018347 | 17.0094
2019-04-27 18:15 | 0.18581 | 0.027252 | 10.3604 | 116.6582 | 1.9723 | 8.8226 | 0.22793 | 0.22653 | 0.16385 | 1402.7549 | 355.2711 | -0.019696 | 16.9851
2019-04-27 18:15 | 0.18695 | 0.024811 | 10.3685 | 116.7397 | 1.9745 | 8.8095 | 0.23604 | 0.23459 | 0.16491 | 1402.7443 | 357.4714 | -0.018948 | 16.998
2019-04-27 18:15 | 0.18659 | 0.021484 | 10.3771 | 116.6262 | 1.9848 | 8.7962 | 0.2446 | 0.2431 | 0.1646 | 1402.7273 | 356.8384 | -0.019381 | 16.9831
2019-04-27 18:15 | 0.18624 | 0.01828 | 10.3856 | 116.6716 | 1.9878 | 8.7829 | 0.25307 | 0.25152 | 0.16428 | 1402.7107 | 356.1933 | -0.019811 | 16.9913
2019-04-27 18:15 | 0.18685 | 0.016998 | 10.3957 | 116.6921 | 1.9868 | 8.7675 | 0.26315 | 0.26154 | 0.16485 | 1402.7052 | 357.3772 | -0.019377 | 16.9948
2019-04-27 18:15 | 0.18658 | 0.015472 | 10.4045 | 116.615 | 1.9869 | 8.7519 | 0.27205 | 0.27037 | 0.16462 | 1402.6973 | 356.8909 | -0.019629 | 16.9844
2019-04-27 18:15 | 0.18657 | 0.015869 | 10.4136 | 116.7058 | 1.9825 | 8.7389 | 0.28111 | 0.27938 | 0.1646 | 1402.6995 | 356.8593 | -0.019568 | 16.9974
2019-04-27 18:15 | 0.1871 | 0.013336 | 10.4235 | 116.7942 | 1.9704 | 8.7284 | 0.29099 | 0.2892 | 0.1651 | 1402.6875 | 357.9048 | -0.019275 | 17.0115
2019-04-27 18:15 | 0.18642 | 0.012543 | 10.4339 | 116.7464 | 1.9726 | 8.7156 | 0.3014 | 0.29955 | 0.16448 | 1402.6829 | 356.6234 | -0.019785 | 17.0049
2019-04-27 18:15 | 0.18703 | 0.012115 | 10.4436 | 116.8808 | 1.9754 | 8.7026 | 0.31107 | 0.30916 | 0.16504 | 1402.6816 | 357.7861 | -0.019303 | 17.0247
2019-04-27 18:15 | 0.18667 | 0.014343 | 10.4658 | 117.0089 | 1.9717 | 8.6929 | 0.33327 | 0.33122 | 0.16471 | 1402.6927 | 357.0802 | -0.019319 | 17.0423
2019-04-27 18:15 | 0.18582 | 0.01297 | 10.5248 | 117.1791 | 1.9763 | 8.7074 | 0.39233 | 0.38992 | 0.16393 | 1402.6855 | 355.4709 | -0.01975 | 17.0678
2019-04-27 18:15 | 0.18632 | 0.021637 | 10.5892 | 117.3196 | 1.9788 | 8.6792 | 0.45666 | 0.45385 | 0.16434 | 1402.731 | 356.3082 | -0.018503 | 17.0841
2019-04-27 18:15 | 0.18749 | 0.019867 | 10.6367 | 117.5521 | 1.9768 | 8.6727 | 0.5042 | 0.5011 | 0.16543 | 1402.7241 | 358.5726 | -0.017483 | 17.1186
2019-04-27 18:15 | 0.18727 | 0.023407 | 10.6631 | 117.8171 | 1.9757 | 8.6718 | 0.53056 | 0.5273 | 0.16521 | 1402.7421 | 358.1022 | -0.017296 | 17.1555
2019-04-27 18:15 | 0.18551 | 0.024231 | 10.682 | 118.1006 | 1.9669 | 8.6676 | 0.54953 | 0.54615 | 0.16358 | 1402.7444 | 354.7299 | -0.018481 | 17.1966
2019-04-27 18:15 | 0.18674 | 0.023743 | 10.6832 | 118.4139 | 1.9808 | 8.6553 | 0.55073 | 0.54734 | 0.16472 | 1402.7434 | 357.0959 | -0.01757 | 17.2423
2019-04-27 18:15 | 0.18603 | 0.027374 | 10.6826 | 118.5458 | 1.9861 | 8.6506 | 0.55008 | 0.5467 | 0.16404 | 1402.7607 | 355.6752 | -0.01789 | 17.2599
2019-04-27 18:15 | 0.18633 | 0.027313 | 10.689 | 118.7307 | 1.9838 | 8.645 | 0.55651 | 0.55309 | 0.16433 | 1402.761 | 356.2646 | -0.017628 | 17.2868
2019-04-27 18:15 | 0.1869 | 0.026184 | 10.6981 | 118.8381 | 1.9838 | 8.6432 | 0.56561 | 0.56213 | 0.16486 | 1402.756 | 357.3636 | -0.017222 | 17.3029
2019-04-27 18:15 | 0.1873 | 0.027252 | 10.7044 | 118.8915 | 1.9844 | 8.6381 | 0.57189 | 0.56838 | 0.16522 | 1402.7621 | 358.1183 | -0.016819 | 17.3101
2019-04-27 18:15 | 0.18713 | 0.026428 | 10.7121 | 119.0354 | 1.9838 | 8.6301 | 0.57958 | 0.57602 | 0.16507 | 1402.7578 | 357.8037 | -0.01696 | 17.3315
2019-04-27 18:15 | 0.18687 | 0.028656 | 10.7235 | 119.1242 | 1.9923 | 8.6235 | 0.59098 | 0.58735 | 0.16482 | 1402.7688 | 357.2782 | -0.01696 | 17.3434
2019-04-27 18:15 | 0.18699 | 0.026947 | 10.7339 | 119.2509 | 2.0009 | 8.6179 | 0.60136 | 0.59766 | 0.16493 | 1402.7606 | 357.5173 | -0.016928 | 17.3626
2019-04-27 18:15 | 0.18633 | 0.025146 | 10.7464 | 119.3816 | 1.9992 | 8.6115 | 0.61386 | 0.61009 | 0.16433 | 1402.751 | 356.2859 | -0.017475 | 17.3826
2019-04-27 18:15 | 0.18671 | 0.023499 | 10.751 | 119.4593 | 1.9843 | 8.6064 | 0.6185 | 0.6147 | 0.16469 | 1402.7433 | 357.0303 | -0.017268 | 17.3947
2019-04-27 18:15 | 0.18747 | 0.022552 | 10.7524 | 119.429 | 1.9857 | 8.6014 | 0.61991 | 0.6161 | 0.1654 | 1402.7395 | 358.4984 | -0.016743 | 17.3907
2019-04-27 18:15 | 0.18649 | 0.022278 | 10.7643 | 119.5542 | 1.9894 | 8.5945 | 0.63184 | 0.62796 | 0.16449 | 1402.7368 | 356.6223 | -0.017444 | 17.4091
2019-04-27 18:15 | 0.18676 | 0.02124 | 10.7765 | 119.652 | 1.9871 | 8.5884 | 0.64395 | 0.64 | 0.16475 | 1402.7322 | 357.1519 | -0.017243 | 17.4238
2019-04-27 18:15 | 0.18593 | 0.019714 | 10.7931 | 119.7585 | 1.9791 | 8.5827 | 0.66065 | 0.65659 | 0.16399 | 1402.7239 | 355.5811 | -0.017885 | 17.4402
2019-04-27 18:15 | 0.18616 | 0.018829 | 10.8102 | 119.7828 | 1.987 | 8.578 | 0.67773 | 0.67357 | 0.16421 | 1402.72 | 356.0365 | -0.017677 | 17.4442
2019-04-27 18:15 | 0.18525 | 0.016998 | 10.8278 | 119.8975 | 1.9934 | 8.5725 | 0.69529 | 0.69101 | 0.16338 | 1402.7097 | 354.325 | -0.018391 | 17.4619
2019-04-27 18:15 | 0.18631 | 0.018066 | 10.8433 | 120.1165 | 1.9942 | 8.5664 | 0.71084 | 0.70648 | 0.16435 | 1402.7168 | 356.3454 | -0.017438 | 17.4931
2019-04-27 18:15 | 0.1859 | 0.01828 | 10.8591 | 120.2091 | 1.9864 | 8.5599 | 0.72657 | 0.72211 | 0.16397 | 1402.7175 | 355.5472 | -0.01766 | 17.5065
2019-04-27 18:15 | 0.18619 | 0.019257 | 10.8735 | 120.4348 | 1.9897 | 8.5545 | 0.741 | 0.73644 | 0.16423 | 1402.7231 | 356.087 | -0.017307 | 17.5389
2019-04-27 18:15 | 0.18604 | 0.019501 | 10.8839 | 120.6418 | 1.9889 | 8.5487 | 0.75143 | 0.74682 | 0.16409 | 1402.7244 | 355.7947 | -0.017353 | 17.5689
2019-04-27 18:15 | 0.18634 | 0.019989 | 10.898 | 120.816 | 1.9897 | 8.5425 | 0.76553 | 0.76082 | 0.16437 | 1402.7273 | 356.3766 | -0.017018 | 17.594
2019-04-27 18:15 | 0.18676 | 0.016602 | 10.9073 | 121.0261 | 1.9867 | 8.5365 | 0.77485 | 0.77009 | 0.16477 | 1402.7109 | 357.2161 | -0.016867 | 17.6263
2019-04-27 18:15 | 0.18629 | 0.011627 | 10.9166 | 121.2306 | 1.9865 | 8.5309 | 0.78413 | 0.77931 | 0.16437 | 1402.6855 | 356.3863 | -0.017487 | 17.6586
2019-04-27 18:15 | 0.18608 | 0.01355 | 10.9289 | 121.3301 | 1.9901 | 8.5247 | 0.79644 | 0.79155 | 0.16416 | 1402.6951 | 355.9634 | -0.017462 | 17.6721
2019-04-27 18:15 | 0.18647 | 0.012909 | 10.9378 | 121.5073 | 1.9807 | 8.5172 | 0.80533 | 0.80038 | 0.16452 | 1402.6925 | 356.7047 | -0.017166 | 17.6982
2019-04-27 18:15 | 0.18679 | 0.012115 | 10.956 | 121.6512 | 1.984 | 8.5134 | 0.82348 | 0.81842 | 0.16482 | 1402.6892 | 357.3297 | -0.01688 | 17.7195
2019-04-27 18:15 | 0.18623 | 0.011749 | 10.9779 | 121.6314 | 1.974 | 8.5076 | 0.84541 | 0.84022 | 0.1643 | 1402.687 | 356.2592 | -0.017218 | 17.7169
2019-04-27 18:15 | 0.18598 | 0.014252 | 10.9968 | 121.8576 | 1.9826 | 8.502 | 0.86431 | 0.859 | 0.16406 | 1402.6997 | 355.7565 | -0.017151 | 17.7486
2019-04-27 18:15 | 0.18676 | 0.01767 | 11.0165 | 122.1572 | 1.9817 | 8.4957 | 0.88397 | 0.87854 | 0.16477 | 1402.718 | 357.2039 | -0.016245 | 17.7905
2019-04-27 18:15 | 0.18532 | 0.016754 | 11.0356 | 122.1889 | 1.9818 | 8.4905 | 0.90314 | 0.89759 | 0.16344 | 1402.7119 | 354.468 | -0.017295 | 17.7957
2019-04-27 18:15 | 0.18622 | 0.013977 | 11.0517 | 122.4585 | 1.9831 | 8.486 | 0.91918 | 0.91353 | 0.16428 | 1402.6995 | 356.2131 | -0.01671 | 17.8363
2019-04-27 18:15 | 0.18605 | 0.011871 | 11.0693 | 122.7122 | 1.9895 | 8.4805 | 0.93685 | 0.93109 | 0.16414 | 1402.6887 | 355.915 | -0.016881 | 17.8743
2019-04-27 18:15 | 0.18628 | 0.007019 | 11.0891 | 122.8514 | 1.9979 | 8.4757 | 0.95662 | 0.95074 | 0.16438 | 1402.665 | 356.4213 | -0.01691 | 17.897
2019-04-27 18:15 | 0.18703 | 0.0014343 | 11.1124 | 122.9529 | 1.9932 | 8.4697 | 0.97989 | 0.97387 | 0.1651 | 1402.6382 | 357.941 | -0.01657 | 17.9145
2019-04-27 18:15 | 0.18691 | 0.0007019 | 11.1326 | 123.0965 | 1.9895 | 8.4655 | 1.0001 | 0.99391 | 0.16499 | 1402.6346 | 357.7068 | -0.01661 | 17.9358
2019-04-27 18:15 | 0.18617 | 0.016724 | 11.1439 | 123.3981 | 1.9857 | 8.4605 | 1.0114 | 1.0051 | 0.16423 | 1402.7144 | 356.0874 | -0.016105 | 17.9717
2019-04-27 18:15 | 0.18653 | 0.011505 | 11.1623 | 123.601 | 1.9869 | 8.4549 | 1.0298 | 1.0235 | 0.16459 | 1402.6891 | 356.8513 | -0.016062 | 18.0039
2019-04-27 18:15 | 0.18674 | 0.0054016 | 11.1747 | 123.6969 | 1.9891 | 8.4508 | 1.0422 | 1.0358 | 0.16481 | 1402.6587 | 357.3288 | -0.016226 | 18.0209
2019-04-27 18:15 | 0.18608 | 0.0036011 | 11.192 | 124.0044 | 1.9844 | 8.4449 | 1.0595 | 1.053 | 0.16421 | 1402.6492 | 356.0961 | -0.016749 | 18.0667
2019-04-27 18:15 | 0.18697 | -0.00033569 | 11.2041 | 124.2557 | 1.9938 | 8.4446 | 1.0716 | 1.065 | 0.16506 | 1402.6306 | 357.8477 | -0.016262 | 18.1053
2019-04-27 18:15 | 0.1869 | -0.0022583 | 11.2334 | 124.3298 | 1.9877 | 8.4418 | 1.1009 | 1.0941 | 0.165 | 1402.6213 | 357.7368 | -0.016288 | 18.117
2019-04-27 18:15 | 0.18632 | -0.00088501 | 11.2579 | 124.5377 | 1.9845 | 8.4396 | 1.1254 | 1.1185 | 0.16445 | 1402.6279 | 356.5973 | -0.016521 | 18.1467
2019-04-27 18:15 | 0.18592 | 0.00018311 | 11.2823 | 124.744 | 1.9798 | 8.4371 | 1.1498 | 1.1428 | 0.16408 | 1402.6333 | 355.8326 | -0.016628 | 18.1762
2019-04-27 18:15 | 0.1857 | -0.002655 | 11.3101 | 124.9411 | 1.9828 | 8.4343 | 1.1776 | 1.1703 | 0.16389 | 1402.6189 | 355.4354 | -0.016838 | 18.2065
2019-04-27 18:15 | 0.18644 | -0.0021973 | 11.3359 | 125.2355 | 1.988 | 8.4316 | 1.2034 | 1.196 | 0.16457 | 1402.6226 | 356.8497 | -0.016114 | 18.249
2019-04-27 18:15 | 0.18508 | -0.0024414 | 11.3635 | 125.4477 | 1.9902 | 8.4279 | 1.231 | 1.2234 | 0.16331 | 1402.6201 | 354.2478 | -0.017022 | 18.2802
2019-04-27 18:15 | 0.18608 | -0.0027161 | 11.3849 | 125.6027 | 1.9929 | 8.4242 | 1.2524 | 1.2447 | 0.16425 | 1402.6204 | 356.1781 | -0.016167 | 18.3029
2019-04-27 18:15 | 0.18644 | -0.0020142 | 11.4024 | 125.8966 | 1.993 | 8.4197 | 1.2699 | 1.2621 | 0.16457 | 1402.6246 | 356.8564 | -0.015761 | 18.3453
2019-04-27 18:15 | 0.18601 | -0.0013123 | 11.4185 | 126.0411 | 1.9892 | 8.4161 | 1.286 | 1.2781 | 0.16417 | 1402.6279 | 356.0239 | -0.015962 | 18.366
2019-04-27 18:15 | 0.18537 | -0.0023804 | 11.4329 | 126.358 | 1.9941 | 8.4133 | 1.3004 | 1.2924 | 0.16359 | 1402.6218 | 354.8076 | -0.016444 | 18.4128
2019-04-27 18:15 | 0.18589 | 0.00018311 | 11.4443 | 126.5932 | 1.9897 | 8.4081 | 1.3118 | 1.3037 | 0.16405 | 1402.6357 | 355.76 | -0.015833 | 18.4457
2019-04-27 18:15 | 0.18655 | -0.0014954 | 11.4585 | 126.7082 | 1.9982 | 8.4039 | 1.326 | 1.3179 | 0.16467 | 1402.6282 | 357.0482 | -0.015365 | 18.4633
2019-04-27 18:15 | 0.18568 | -0.0024719 | 11.4723 | 127.0362 | 1.9873 | 8.3989 | 1.3398 | 1.3315 | 0.16387 | 1402.6226 | 355.4059 | -0.016012 | 18.5117
2019-04-27 18:15 | 0.18636 | -0.0016479 | 11.4854 | 127.1664 | 1.9916 | 8.3946 | 1.3529 | 1.3446 | 0.1645 | 1402.6277 | 356.6978 | -0.015377 | 18.5301
2019-04-27 18:15 | 0.18642 | 6.1035e-05 | 11.4903 | 127.2734 | 1.985 | 8.3896 | 1.3578 | 1.3495 | 0.16455 | 1402.6364 | 356.7928 | -0.015198 | 18.5448
2019-04-27 18:15 | 0.18614 | 6.1035e-05 | 11.4925 | 127.5452 | 1.988 | 8.385 | 1.36 | 1.3516 | 0.16428 | 1402.636 | 356.2501 | -0.015402 | 18.5845
2019-04-27 18:15 | 0.18635 | 0.0010681 | 11.4948 | 127.6005 | 1.9923 | 8.3814 | 1.3623 | 1.3539 | 0.16448 | 1402.6414 | 356.6439 | -0.015166 | 18.592
2019-04-27 18:15 | 0.18671 | 0.0022278 | 11.4979 | 127.7381 | 1.9967 | 8.3784 | 1.3654 | 1.357 | 0.1648 | 1402.6477 | 357.3161 | -0.014804 | 18.6114
2019-04-27 18:15 | 0.18674 | 0.0051575 | 11.4981 | 127.8139 | 1.9967 | 8.3755 | 1.3656 | 1.3572 | 0.16481 | 1402.6625 | 357.3228 | -0.014601 | 18.6209
2019-04-27 18:15 | 0.1871 | 0.0053711 | 11.4973 | 127.9477 | 1.9901 | 8.371 | 1.3648 | 1.3564 | 0.16514 | 1402.6641 | 358.0072 | -0.014319 | 18.6402
2019-04-27 18:15 | 0.18625 | 0.0020752 | 11.4998 | 127.8369 | 1.9909 | 8.3665 | 1.3673 | 1.3589 | 0.16437 | 1402.6465 | 356.4309 | -0.015156 | 18.6259
2019-04-27 18:15 | 0.18581 | 0.0027161 | 11.5057 | 127.9016 | 1.9987 | 8.362 | 1.3732 | 1.3647 | 0.16397 | 1402.6492 | 355.5905 | -0.015416 | 18.635
2019-04-27 18:15 | 0.18616 | 0.0012512 | 11.514 | 127.9992 | 1.9856 | 8.3583 | 1.3815 | 1.373 | 0.16429 | 1402.6423 | 356.2698 | -0.015204 | 18.65
2019-04-27 18:15 | 0.18639 | -0.00094604 | 11.5346 | 128.0188 | 1.9854 | 8.3542 | 1.4021 | 1.3934 | 0.16452 | 1402.6318 | 356.7326 | -0.015066 | 18.654
2019-04-27 18:15 | 0.18649 | -0.0015259 | 11.5291 | 128.2458 | 1.9818 | 8.3502 | 1.3966 | 1.388 | 0.16461 | 1402.629 | 356.9293 | -0.015055 | 18.6873
2019-04-27 18:15 | 0.18613 | -0.0014038 | 11.5291 | 128.1876 | 1.9823 | 8.3468 | 1.3966 | 1.3881 | 0.16428 | 1402.6292 | 356.2402 | -0.01532 | 18.6788
2019-04-27 18:15 | 0.18713 | -0.0014648 | 11.5291 | 128.2682 | 1.9924 | 8.3431 | 1.3966 | 1.388 | 0.16521 | 1402.6302 | 358.1674 | -0.01456 | 18.6905
2019-04-27 18:15 | 0.18636 | -0.0018616 | 11.5293 | 128.1663 | 1.996 | 8.3399 | 1.3968 | 1.3883 | 0.16449 | 1402.6272 | 356.6891 | -0.015172 | 18.6759
2019-04-27 18:15 | 0.1857 | -0.0015869 | 11.5295 | 128.2098 | 1.9916 | 8.3356 | 1.397 | 1.3884 | 0.16389 | 1402.6277 | 355.4282 | -0.015652 | 18.6822
2019-04-27 18:15 | 0.18591 | -0.0012207 | 11.5299 | 128.3002 | 1.9783 | 8.3313 | 1.3974 | 1.3888 | 0.16408 | 1402.6299 | 355.8214 | -0.015469 | 18.6952
2019-04-27 18:15 | 0.18714 | -0.0013428 | 11.5299 | 128.3296 | 1.9795 | 8.3276 | 1.3974 | 1.3888 | 0.16522 | 1402.6307 | 358.183 | -0.014541 | 18.6994
2019-04-27 18:15 | 0.18637 | -0.00036621 | 11.53 | 128.3457 | 1.9873 | 8.3245 | 1.3975 | 1.3889 | 0.16449 | 1402.6348 | 356.6869 | -0.015067 | 18.7013
2019-04-27 18:15 | 0.18703 | -0.00079346 | 11.5308 | 128.3428 | 1.9955 | 8.32 | 1.3983 | 1.3897 | 0.16511 | 1402.6334 | 357.967 | -0.014585 | 18.701
2019-04-27 18:15 | 0.18618 | 0.0017395 | 11.5302 | 128.3681 | 1.9923 | 8.3161 | 1.3977 | 1.3891 | 0.16431 | 1402.6453 | 356.3059 | -0.015074 | 18.7035
2019-04-27 18:15 | 0.18622 | 0.0010376 | 11.5303 | 128.3058 | 1.9856 | 8.3127 | 1.3978 | 1.3893 | 0.16436 | 1402.6416 | 356.396 | -0.015085 | 18.6947
2019-04-27 18:15 | 0.18617 | -0.00024414 | 11.5304 | 128.3916 | 1.986 | 8.3093 | 1.3979 | 1.3893 | 0.16431 | 1402.6353 | 356.3041 | -0.015209 | 18.7079
2019-04-27 18:15 | 0.18661 | -0.00094604 | 11.5296 | 128.3292 | 2.0016 | 8.3073 | 1.3971 | 1.3885 | 0.16472 | 1402.6321 | 357.1535 | -0.014924 | 18.6992
2019-04-27 18:15 | 0.18691 | -0.0012817 | 11.529 | 128.2892 | 2.0015 | 8.3038 | 1.3965 | 1.3879 | 0.165 | 1402.6309 | 357.7368 | -0.014719 | 18.6935
2019-04-27 18:15 | 0.18623 | -0.0015564 | 11.5157 | 128.3139 | 2.0084 | 8.3003 | 1.3832 | 1.3747 | 0.16438 | 1402.6284 | 356.4469 | -0.015316 | 18.6973
2019-04-27 18:15 | 0.18612 | -0.0010986 | 11.4915 | 128.3709 | 2.0071 | 8.2948 | 1.359 | 1.3506 | 0.16427 | 1402.6301 | 356.2238 | -0.015497 | 18.7054
2019-04-27 18:15 | 0.18679 | -0.00024414 | 11.4657 | 128.3296 | 1.9963 | 8.2876 | 1.3331 | 1.325 | 0.16488 | 1402.6349 | 357.4871 | -0.015069 | 18.6988
2019-04-27 18:15 | 0.1859 | -0.0010986 | 11.4417 | 128.2333 | 1.9877 | 8.2827 | 1.3092 | 1.3012 | 0.16406 | 1402.6292 | 355.7978 | -0.015919 | 18.6854
2019-04-27 18:15 | 0.18569 | -0.00015259 | 11.4255 | 128.0299 | 1.9873 | 8.2781 | 1.293 | 1.285 | 0.16387 | 1402.6335 | 355.3957 | -0.016096 | 18.6552
2019-04-27 18:15 | 0.18656 | 0.0054321 | 11.4178 | 127.7063 | 1.9938 | 8.2726 | 1.2853 | 1.2774 | 0.16465 | 1402.6624 | 356.9871 | -0.015123 | 18.6051
2019-04-27 18:15 | 0.18562 | 0.0014954 | 11.4059 | 127.5974 | 1.9966 | 8.2691 | 1.2734 | 1.2656 | 0.1638 | 1402.6414 | 355.2375 | -0.016146 | 18.5914
2019-04-27 18:15 | 0.18579 | 0.0019531 | 11.4052 | 127.5809 | 1.9919 | 8.263 | 1.2727 | 1.2649 | 0.16395 | 1402.6438 | 355.5572 | -0.015991 | 18.5887
2019-04-27 18:15 | 0.18627 | -0.0011902 | 11.4004 | 127.4055 | 1.9889 | 8.2595 | 1.2679 | 1.2601 | 0.16441 | 1402.6287 | 356.5103 | -0.015853 | 18.5647
2019-04-27 18:15 | 0.18591 | -0.0018005 | 11.3959 | 127.4148 | 1.9917 | 8.2577 | 1.2634 | 1.2556 | 0.16408 | 1402.625 | 355.8309 | -0.016186 | 18.5665
2019-04-27 18:15 | 0.18656 | -0.0007019 | 11.3789 | 127.1565 | 2.0011 | 8.2533 | 1.2464 | 1.2388 | 0.16467 | 1402.631 | 357.055 | -0.015712 | 18.5282
2019-04-27 18:15 | 0.18599 | -0.0011902 | 11.3668 | 127.0598 | 2.0004 | 8.2551 | 1.2343 | 1.2267 | 0.16415 | 1402.6277 | 355.9759 | -0.016235 | 18.5144
2019-04-27 18:15 | 0.18569 | -0.0014343 | 11.3568 | 126.9334 | 1.994 | 8.2452 | 1.2243 | 1.2168 | 0.16388 | 1402.626 | 355.4082 | -0.016528 | 18.4961
2019-04-27 18:15 | 0.18571 | -0.0023193 | 11.3369 | 126.8141 | 1.9859 | 8.2392 | 1.2044 | 1.197 | 0.1639 | 1402.6211 | 355.456 | -0.01667 | 18.4792
2019-04-27 18:15 | 0.18568 | -0.0014038 | 11.3374 | 126.6857 | 1.99 | 8.235 | 1.2049 | 1.1975 | 0.16386 | 1402.6257 | 355.3797 | -0.016635 | 18.46
2019-04-27 18:16 | 0.18656 | 0.00018311 | 11.3264 | 126.6476 | 2 | 8.2296 | 1.1939 | 1.1865 | 0.16468 | 1402.6346 | 357.0595 | -0.015917 | 18.4535
2019-04-27 18:16 | 0.18655 | 0.0013733 | 11.3163 | 126.5269 | 1.9959 | 8.2249 | 1.1838 | 1.1765 | 0.16466 | 1402.6405 | 357.0155 | -0.015905 | 18.4353
2019-04-27 18:16 | 0.18553 | 0.0016174 | 11.2844 | 126.3281 | 2.005 | 8.217 | 1.1519 | 1.1449 | 0.16371 | 1402.6399 | 355.0587 | -0.016826 | 18.4064
2019-04-27 18:16 | 0.18516 | 0.0035706 | 11.2639 | 126.0835 | 2.003 | 8.2366 | 1.1314 | 1.1244 | 0.16336 | 1402.6489 | 354.3183 | -0.017091 | 18.3698
2019-04-27 18:16 | 0.18614 | 0.0018005 | 11.2584 | 125.9708 | 1.9928 | 8.2102 | 1.1259 | 1.119 | 0.16427 | 1402.6411 | 356.2224 | -0.016484 | 18.3542
2019-04-27 18:16 | 0.18671 | 0.0040283 | 11.253 | 125.9018 | 1.9891 | 8.2015 | 1.1205 | 1.1136 | 0.16479 | 1402.653 | 357.287 | -0.015938 | 18.3429
2019-04-27 18:16 | 0.1858 | 0.0097046 | 11.24 | 125.6453 | 1.995 | 8.1953 | 1.1075 | 1.1007 | 0.16392 | 1402.6802 | 355.4769 | -0.016335 | 18.3027
2019-04-27 18:16 | 0.18522 | 0.011292 | 11.221 | 125.4897 | 1.9964 | 8.1937 | 1.0885 | 1.0818 | 0.16338 | 1402.6873 | 354.3427 | -0.016774 | 18.2793
2019-04-27 18:16 | 0.18558 | 0.01239 | 11.2055 | 125.3253 | 2.0081 | 8.1893 | 1.073 | 1.0664 | 0.1637 | 1402.6929 | 355.0156 | -0.016511 | 18.2547
2019-04-27 18:16 | 0.18615 | 0.013397 | 11.1933 | 125.1923 | 1.9952 | 8.1852 | 1.0608 | 1.0543 | 0.16423 | 1402.6985 | 356.0954 | -0.016076 | 18.2347
2019-04-27 18:16 | 0.18617 | 0.0082092 | 11.1834 | 125.0432 | 1.9929 | 8.1798 | 1.0509 | 1.0444 | 0.16427 | 1402.6724 | 356.1991 | -0.016438 | 18.2157
2019-04-27 18:16 | 0.18621 | 0.0075989 | 11.1736 | 124.9145 | 1.9969 | 8.1762 | 1.0411 | 1.0347 | 0.16431 | 1402.6692 | 356.2874 | -0.016494 | 18.1972
2019-04-27 18:16 | 0.1857 | 0.0084839 | 11.1644 | 124.597 | 2.0009 | 8.1718 | 1.0319 | 1.0256 | 0.16384 | 1402.6729 | 355.2993 | -0.016873 | 18.1506
2019-04-27 18:16 | 0.18669 | 0.0099487 | 11.1513 | 124.5438 | 2.0082 | 8.1694 | 1.0188 | 1.0126 | 0.16474 | 1402.6812 | 357.1692 | -0.016098 | 18.142
2019-04-27 18:16 | 0.18627 | 0.0093994 | 11.1373 | 124.4814 | 2.0081 | 8.1678 | 1.0048 | 0.99861 | 0.16436 | 1402.6777 | 356.3807 | -0.01652 | 18.1332
2019-04-27 18:16 | 0.18586 | 0.013794 | 11.1248 | 124.2937 | 1.9985 | 8.1656 | 0.99231 | 0.98621 | 0.16396 | 1402.699 | 355.5363 | -0.016619 | 18.1037
2019-04-27 18:16 | 0.18575 | 0.0099487 | 11.1114 | 124.1221 | 1.9977 | 8.1609 | 0.97894 | 0.97293 | 0.16387 | 1402.6794 | 355.3692 | -0.017015 | 18.0807
2019-04-27 18:16 | 0.18579 | 0.0082703 | 11.0991 | 123.9299 | 1.9912 | 8.1589 | 0.96664 | 0.9607 | 0.16392 | 1402.6709 | 355.4713 | -0.017151 | 18.0535
2019-04-27 18:16 | 0.18634 | 0.0082092 | 11.0819 | 123.7457 | 1.983 | 8.1546 | 0.9494 | 0.94357 | 0.16443 | 1402.6709 | 356.521 | -0.016826 | 18.0267
2019-04-27 18:16 | 0.18619 | 0.010345 | 11.0679 | 123.6873 | 1.9841 | 8.1522 | 0.93537 | 0.92962 | 0.16428 | 1402.6814 | 356.2113 | -0.016875 | 18.0171
2019-04-27 18:16 | 0.18545 | 0.0099182 | 11.0496 | 123.5204 | 1.9923 | 8.1498 | 0.91709 | 0.91146 | 0.1636 | 1402.6777 | 354.8064 | -0.017554 | 17.9931
2019-04-27 18:16 | 0.18659 | 0.0091248 | 11.0365 | 123.3469 | 1.9953 | 8.147 | 0.90402 | 0.89846 | 0.16466 | 1402.6752 | 356.995 | -0.016807 | 17.9681
2019-04-27 18:16 | 0.1858 | 0.0086365 | 11.0205 | 123.1412 | 1.9904 | 8.1441 | 0.88798 | 0.88252 | 0.16393 | 1402.6714 | 355.4824 | -0.017521 | 17.9384
2019-04-27 18:16 | 0.1859 | 0.0090332 | 11.0023 | 123.0614 | 2.0014 | 8.1402 | 0.86984 | 0.8645 | 0.16401 | 1402.6733 | 355.6654 | -0.017514 | 17.9266
2019-04-27 18:16 | 0.18673 | 0.014587 | 10.9884 | 122.8608 | 1.9971 | 8.1367 | 0.85587 | 0.85061 | 0.16475 | 1402.702 | 357.1843 | -0.016605 | 17.8945
2019-04-27 18:16 | 0.18624 | 0.02124 | 10.9654 | 122.7589 | 1.9892 | 8.1331 | 0.83291 | 0.8278 | 0.16427 | 1402.7346 | 356.1653 | -0.016674 | 17.8763
2019-04-27 18:16 | 0.18698 | 0.020599 | 10.9464 | 122.5364 | 1.994 | 8.1302 | 0.81394 | 0.80894 | 0.16495 | 1402.7319 | 357.5836 | -0.016252 | 17.8442
2019-04-27 18:16 | 0.18596 | 0.020111 | 10.9344 | 122.2956 | 1.9982 | 8.13 | 0.80185 | 0.79692 | 0.16402 | 1402.728 | 355.6453 | -0.017115 | 17.8095
2019-04-27 18:16 | 0.18702 | 0.022827 | 10.9094 | 122.1234 | 1.9982 | 8.1257 | 0.77689 | 0.77212 | 0.16498 | 1402.7427 | 357.6344 | -0.016269 | 17.7829
2019-04-27 18:16 | 0.18595 | 0.023254 | 10.901 | 121.9181 | 1.9977 | 8.1241 | 0.76845 | 0.76373 | 0.16399 | 1402.7434 | 355.576 | -0.017099 | 17.7529
2019-04-27 18:16 | 0.18538 | 0.027252 | 10.9021 | 121.7006 | 1.9951 | 8.1217 | 0.76961 | 0.76489 | 0.16344 | 1402.7627 | 354.4398 | -0.017272 | 17.7193
2019-04-27 18:16 | 0.18574 | 0.025482 | 10.9156 | 121.5454 | 1.9984 | 8.1194 | 0.78305 | 0.77824 | 0.16379 | 1402.7544 | 355.1573 | -0.017039 | 17.6976
2019-04-27 18:16 | 0.18639 | 0.024658 | 10.9252 | 121.5196 | 1.9951 | 8.1171 | 0.79271 | 0.78784 | 0.16439 | 1402.7512 | 356.397 | -0.016555 | 17.6941
2019-04-27 18:16 | 0.18637 | 0.018616 | 10.9418 | 121.4747 | 1.9918 | 8.116 | 0.80925 | 0.80428 | 0.1644 | 1402.7212 | 356.4473 | -0.016861 | 17.6906
2019-04-27 18:16 | 0.18669 | 0.012421 | 10.9664 | 121.3675 | 1.9943 | 8.1107 | 0.83391 | 0.82878 | 0.16473 | 1402.6908 | 357.1427 | -0.01688 | 17.6781
2019-04-27 18:16 | 0.18584 | 0.011871 | 10.9663 | 121.3307 | 1.993 | 8.1066 | 0.83379 | 0.82866 | 0.16395 | 1402.687 | 355.5296 | -0.017558 | 17.6731
2019-04-27 18:16 | 0.18658 | 0.01239 | 10.9377 | 121.3526 | 1.9913 | 8.1026 | 0.80517 | 0.80023 | 0.16463 | 1402.6899 | 356.9332 | -0.017112 | 17.6759
2019-04-27 18:16 | 0.18681 | 0.015839 | 10.8951 | 121.3664 | 2.0002 | 8.0986 | 0.76256 | 0.75788 | 0.16483 | 1402.707 | 357.3296 | -0.016937 | 17.6762
2019-04-27 18:16 | 0.18698 | 0.025818 | 10.8642 | 121.225 | 2.0035 | 8.098 | 0.73169 | 0.7272 | 0.16493 | 1402.7568 | 357.5247 | -0.016339 | 17.6506
2019-04-27 18:16 | 0.18665 | 0.029175 | 10.8342 | 121.1284 | 2.0042 | 8.0958 | 0.70168 | 0.69737 | 0.1646 | 1402.7728 | 356.8378 | -0.016537 | 17.6349
2019-04-27 18:16 | 0.1871 | 0.029541 | 10.8003 | 120.9224 | 2.0019 | 8.0945 | 0.66777 | 0.66367 | 0.16502 | 1402.7748 | 357.7004 | -0.016342 | 17.6047
2019-04-27 18:16 | 0.18739 | 0.030212 | 10.7689 | 120.7515 | 2.0031 | 8.093 | 0.63638 | 0.63247 | 0.16528 | 1402.7781 | 358.2407 | -0.016242 | 17.5794
2019-04-27 18:16 | 0.1864 | 0.032684 | 10.7356 | 120.5725 | 2.0026 | 8.0879 | 0.60312 | 0.59942 | 0.16436 | 1402.7888 | 356.3293 | -0.017002 | 17.5523
2019-04-27 18:16 | 0.18682 | 0.033325 | 10.6982 | 120.3638 | 1.9929 | 8.0867 | 0.56575 | 0.56227 | 0.16475 | 1402.7919 | 357.1237 | -0.016833 | 17.5215
2019-04-27 18:16 | 0.18684 | 0.034882 | 10.6634 | 120.0536 | 1.9859 | 8.0849 | 0.53087 | 0.52761 | 0.16476 | 1402.7992 | 357.1395 | -0.016899 | 17.4756
2019-04-27 18:16 | 0.18656 | 0.035309 | 10.6265 | 119.8845 | 1.9842 | 8.0834 | 0.49398 | 0.49094 | 0.1645 | 1402.8004 | 356.5988 | -0.017272 | 17.4508
2019-04-27 18:16 | 0.18643 | 0.03476 | 10.5963 | 119.468 | 1.9906 | 8.08 | 0.4638 | 0.46095 | 0.16438 | 1402.7971 | 356.3531 | -0.01756 | 17.3905
2019-04-27 18:16 | 0.18621 | 0.02832 | 10.571 | 119.0717 | 2.0027 | 8.0755 | 0.43852 | 0.43582 | 0.1642 | 1402.7642 | 356.0102 | -0.01826 | 17.3359
2019-04-27 18:16 | 0.18668 | 0.025452 | 10.5539 | 118.7862 | 1.9966 | 8.0725 | 0.42136 | 0.41877 | 0.16466 | 1402.7499 | 356.9511 | -0.018169 | 17.2957
2019-04-27 18:16 | 0.18634 | 0.026306 | 10.5542 | 118.4924 | 2.0002 | 8.0705 | 0.42168 | 0.41909 | 0.16434 | 1402.7539 | 356.2967 | -0.018368 | 17.2526
2019-04-27 18:16 | 0.18574 | 0.0242 | 10.5727 | 118.1394 | 2.0068 | 8.0701 | 0.44017 | 0.43746 | 0.16379 | 1402.7427 | 355.1675 | -0.018865 | 17.2023
2019-04-27 18:16 | 0.1862 | 0.023163 | 10.6013 | 117.9398 | 1.9987 | 8.0671 | 0.4688 | 0.46592 | 0.16422 | 1402.7385 | 356.0559 | -0.018438 | 17.1737
2019-04-27 18:16 | 0.18692 | 0.022156 | 10.6313 | 117.8792 | 1.9988 | 8.0677 | 0.4988 | 0.49574 | 0.16489 | 1402.7349 | 357.4427 | -0.017803 | 17.1652
2019-04-27 18:16 | 0.18679 | 0.026825 | 10.6584 | 117.8761 | 1.9989 | 8.0652 | 0.52594 | 0.52271 | 0.16475 | 1402.7585 | 357.1359 | -0.017471 | 17.1625
2019-04-27 18:16 | 0.18643 | 0.027069 | 10.6845 | 117.7703 | 1.9897 | 8.0818 | 0.55197 | 0.54857 | 0.16441 | 1402.7598 | 356.446 | -0.017595 | 17.1471
2019-04-27 18:16 | 0.18713 | 0.028442 | 10.7101 | 117.9166 | 1.9958 | 8.063 | 0.57755 | 0.574 | 0.16506 | 1402.7681 | 357.7728 | -0.016846 | 17.1676
2019-04-27 18:16 | 0.18683 | 0.028442 | 10.7384 | 117.9664 | 2.0002 | 8.0582 | 0.60594 | 0.60222 | 0.16478 | 1402.7679 | 357.1945 | -0.016931 | 17.1749
2019-04-27 18:16 | 0.18659 | 0.027161 | 10.7608 | 118.1199 | 2.0092 | 8.0561 | 0.62833 | 0.62446 | 0.16456 | 1402.7616 | 356.7487 | -0.017081 | 17.1979
2019-04-27 18:16 | 0.18672 | 0.025116 | 10.785 | 118.2599 | 2.0048 | 8.0553 | 0.65247 | 0.64846 | 0.16469 | 1402.7518 | 357.0283 | -0.016986 | 17.2193
2019-04-27 18:16 | 0.18597 | 0.023926 | 10.8081 | 118.4315 | 2.0012 | 8.054 | 0.6756 | 0.67145 | 0.164 | 1402.7454 | 355.6051 | -0.017514 | 17.2449
2019-04-27 18:16 | 0.18576 | 0.022095 | 10.8336 | 118.6638 | 2.0053 | 8.0522 | 0.70112 | 0.69682 | 0.16382 | 1402.7363 | 355.2312 | -0.017656 | 17.2796
2019-04-27 18:16 | 0.18644 | 0.022919 | 10.8597 | 118.837 | 2.0089 | 8.049 | 0.72716 | 0.72269 | 0.16445 | 1402.7417 | 356.5291 | -0.016953 | 17.3044
2019-04-27 18:16 | 0.18606 | 0.021759 | 10.8853 | 119.0688 | 2.0139 | 8.0469 | 0.75277 | 0.74815 | 0.1641 | 1402.7358 | 355.8212 | -0.017183 | 17.3388
2019-04-27 18:16 | 0.18722 | 0.028809 | 10.9056 | 119.2443 | 2.0054 | 8.0448 | 0.77312 | 0.76837 | 0.16514 | 1402.7729 | 357.9412 | -0.015761 | 17.3607
2019-04-27 18:16 | 0.1866 | 0.023407 | 10.9256 | 119.5172 | 2.0016 | 8.042 | 0.79312 | 0.78824 | 0.16459 | 1402.7452 | 356.8189 | -0.01647 | 17.4032
2019-04-27 18:16 | 0.18607 | 0.018188 | 10.9436 | 119.6966 | 2.0086 | 8.045 | 0.8111 | 0.80612 | 0.16413 | 1402.7188 | 355.8819 | -0.017104 | 17.4319
2019-04-27 18:16 | 0.18579 | 0.013733 | 10.9696 | 119.9699 | 2.0085 | 8.0396 | 0.83708 | 0.83194 | 0.16389 | 1402.6963 | 355.3974 | -0.017467 | 17.474
2019-04-27 18:16 | 0.18555 | 0.011139 | 10.9897 | 120.1937 | 1.9888 | 8.0367 | 0.85716 | 0.85189 | 0.16368 | 1402.6833 | 354.9685 | -0.017711 | 17.5079
2019-04-27 18:16 | 0.18621 | 0.013672 | 11.0079 | 120.3354 | 1.9868 | 8.0348 | 0.87542 | 0.87004 | 0.16428 | 1402.697 | 356.2014 | -0.016958 | 17.5272
2019-04-27 18:16 | 0.18517 | 0.013062 | 11.0251 | 120.6243 | 1.9839 | 8.0381 | 0.89257 | 0.88709 | 0.16332 | 1402.6929 | 354.2271 | -0.017695 | 17.5697
2019-04-27 18:16 | 0.18653 | 0.014679 | 11.0434 | 120.7665 | 1.9838 | 8.0306 | 0.91092 | 0.90533 | 0.16457 | 1402.7031 | 356.8097 | -0.016468 | 17.5894
2019-04-27 18:16 | 0.1864 | 0.015076 | 11.0629 | 121.0118 | 1.9842 | 8.0293 | 0.93038 | 0.92466 | 0.16445 | 1402.7053 | 356.5587 | -0.016441 | 17.625
2019-04-27 18:16 | 0.18674 | 0.016022 | 11.0864 | 121.2284 | 1.9968 | 8.0285 | 0.95391 | 0.94805 | 0.16476 | 1402.7108 | 357.1972 | -0.016004 | 17.656
2019-04-27 18:16 | 0.18684 | 0.0073242 | 11.1124 | 121.2797 | 1.9988 | 8.0279 | 0.97991 | 0.97389 | 0.1649 | 1402.6675 | 357.4995 | -0.016344 | 17.6678
2019-04-27 18:16 | 0.18601 | 0.0059509 | 11.1371 | 121.5527 | 2.003 | 8.0266 | 1.0046 | 0.99848 | 0.16414 | 1402.6602 | 355.9258 | -0.016935 | 17.7084
2019-04-27 18:16 | 0.186 | 0.0056458 | 11.1606 | 121.7422 | 2.0012 | 8.026 | 1.0281 | 1.0218 | 0.16412 | 1402.6587 | 355.9003 | -0.016847 | 17.7361
2019-04-27 18:16 | 0.18545 | 0.0089722 | 11.1851 | 121.9938 | 1.9874 | 8.0293 | 1.0526 | 1.0461 | 0.1636 | 1402.675 | 354.8081 | -0.016929 | 17.7712
2019-04-27 18:16 | 0.18617 | 0.0090332 | 11.2111 | 122.2354 | 1.9945 | 8.0223 | 1.0786 | 1.072 | 0.16427 | 1402.677 | 356.1893 | -0.016245 | 17.8062
2019-04-27 18:16 | 0.18625 | 0.00030518 | 11.2467 | 122.5761 | 1.9958 | 8.0216 | 1.1142 | 1.1074 | 0.16438 | 1402.6335 | 356.4477 | -0.016556 | 17.8603
2019-04-27 18:16 | 0.18638 | -0.00082397 | 11.2655 | 122.7407 | 2.0016 | 8.0228 | 1.133 | 1.126 | 0.16451 | 1402.6284 | 356.7231 | -0.016429 | 17.8848
2019-04-27 18:16 | 0.18544 | 0.0010071 | 11.2856 | 123.0481 | 1.9988 | 8.0228 | 1.1531 | 1.146 | 0.16363 | 1402.6367 | 354.8904 | -0.016928 | 17.9288
2019-04-27 18:16 | 0.18692 | -0.0011902 | 11.3103 | 123.2904 | 2.0027 | 8.0222 | 1.1778 | 1.1706 | 0.16501 | 1402.6279 | 357.7483 | -0.01582 | 17.965
2019-04-27 18:16 | 0.18629 | -0.0024109 | 11.341 | 123.5368 | 2.0027 | 8.0234 | 1.2085 | 1.2011 | 0.16444 | 1402.6213 | 356.5702 | -0.016214 | 18.0016
2019-04-27 18:16 | 0.18594 | -0.0020752 | 11.3765 | 123.7966 | 1.9968 | 8.0224 | 1.244 | 1.2363 | 0.16411 | 1402.623 | 355.8852 | -0.016282 | 18.0394
2019-04-27 18:16 | 0.1863 | -0.0021057 | 11.4067 | 124.0837 | 1.99 | 8.0228 | 1.2742 | 1.2664 | 0.16444 | 1402.624 | 356.5731 | -0.015858 | 18.0812
2019-04-27 18:16 | 0.18568 | -0.0022888 | 11.4371 | 124.4777 | 1.9864 | 8.0227 | 1.3046 | 1.2965 | 0.16387 | 1402.6228 | 355.3886 | -0.016186 | 18.1387
2019-04-27 18:16 | 0.18602 | -0.0029907 | 11.4644 | 124.6628 | 1.9948 | 8.0203 | 1.3319 | 1.3237 | 0.16418 | 1402.6201 | 356.049 | -0.015833 | 18.166
2019-04-27 18:16 | 0.18625 | -0.0019531 | 11.4925 | 125.0053 | 2.0015 | 8.0187 | 1.36 | 1.3516 | 0.16439 | 1402.626 | 356.4768 | -0.01545 | 18.2154
2019-04-27 18:16 | 0.18456 | -0.0018005 | 11.5209 | 125.285 | 2.0129 | 8.0183 | 1.3884 | 1.3798 | 0.16284 | 1402.6252 | 353.2546 | -0.016572 | 18.2563
2019-04-27 18:16 | 0.18606 | -0.0020142 | 11.5344 | 125.5002 | 2.0062 | 8.014 | 1.4019 | 1.3933 | 0.16422 | 1402.6262 | 356.123 | -0.015381 | 18.2876
2019-04-27 18:16 | 0.18627 | -0.0017395 | 11.535 | 125.8311 | 2.005 | 8.0102 | 1.4025 | 1.3939 | 0.16441 | 1402.6277 | 356.5175 | -0.015203 | 18.3356
2019-04-27 18:16 | 0.18676 | -0.0012817 | 11.5346 | 126.1436 | 2.0083 | 8.0079 | 1.4021 | 1.3935 | 0.16487 | 1402.6306 | 357.4591 | -0.0148 | 18.3808
2019-04-27 18:16 | 0.18582 | -0.0014954 | 11.5334 | 126.2177 | 2.0102 | 8.0062 | 1.4009 | 1.3923 | 0.16399 | 1402.6284 | 355.6528 | -0.015537 | 18.3919
2019-04-27 18:16 | 0.18641 | -0.0015564 | 11.5336 | 126.4077 | 2.0175 | 8.0043 | 1.4011 | 1.3925 | 0.16454 | 1402.6288 | 356.7823 | -0.015092 | 18.4195
2019-04-27 18:16 | 0.18614 | -0.0018005 | 11.5338 | 126.4702 | 2.0117 | 8.0023 | 1.4013 | 1.3927 | 0.1643 | 1402.6274 | 356.279 | -0.015308 | 18.4288
2019-04-27 18:16 | 0.18566 | -0.00054932 | 11.5335 | 126.5645 | 2.0028 | 8.0002 | 1.401 | 1.3924 | 0.16384 | 1402.6328 | 355.3291 | -0.0156 | 18.4419
2019-04-27 18:16 | 0.1863 | -0.0013733 | 11.5338 | 126.667 | 2.005 | 7.9982 | 1.4013 | 1.3927 | 0.16444 | 1402.6296 | 356.57 | -0.015163 | 18.4572
2019-04-27 18:16 | 0.18727 | -0.0014038 | 11.5348 | 126.6759 | 2.0016 | 7.9952 | 1.4023 | 1.3937 | 0.16533 | 1402.6306 | 358.4222 | -0.014426 | 18.4584
2019-04-27 18:16 | 0.18679 | 0.0032654 | 11.5325 | 126.8187 | 1.9988 | 7.9957 | 1.4 | 1.3914 | 0.16487 | 1402.6536 | 357.4567 | -0.014502 | 18.4768
2019-04-27 18:16 | 0.18598 | 0.0042114 | 11.5282 | 126.8195 | 2.0013 | 7.9934 | 1.3957 | 1.3872 | 0.16412 | 1402.6572 | 355.8963 | -0.015078 | 18.4766
2019-04-27 18:16 | 0.1858 | 0.00045776 | 11.5041 | 126.845 | 2.0073 | 7.9889 | 1.3716 | 1.3632 | 0.16396 | 1402.6379 | 355.5833 | -0.01558 | 18.4823
2019-04-27 18:16 | 0.18659 | -0.00082397 | 11.4747 | 126.6958 | 2.0103 | 7.9843 | 1.3422 | 1.3339 | 0.16471 | 1402.6318 | 357.1263 | -0.015206 | 18.4611
2019-04-27 18:16 | 0.18523 | -0.0013733 | 11.4425 | 126.6859 | 2.0096 | 7.9806 | 1.31 | 1.3019 | 0.16345 | 1402.627 | 354.5283 | -0.016437 | 18.4601
2019-04-27 18:16 | 0.18614 | -0.00064087 | 11.4101 | 126.4905 | 2.0015 | 7.9761 | 1.2776 | 1.2698 | 0.16429 | 1402.6313 | 356.2627 | -0.015864 | 18.4311
2019-04-27 18:16 | 0.18597 | -0.0013428 | 11.3806 | 126.3679 | 2.004 | 7.9687 | 1.2481 | 1.2405 | 0.16414 | 1402.627 | 355.9462 | -0.016187 | 18.4137
2019-04-27 18:16 | 0.18613 | -0.0013428 | 11.3655 | 126.0791 | 1.9961 | 7.9993 | 1.233 | 1.2254 | 0.16428 | 1402.627 | 356.2421 | -0.016147 | 18.3716
2019-04-27 18:16 | 0.187 | -0.0020142 | 11.351 | 125.8414 | 1.9985 | 7.9721 | 1.2185 | 1.211 | 0.16509 | 1402.6245 | 357.9153 | -0.015603 | 18.3372
2019-04-27 18:16 | 0.18606 | -0.0016785 | 11.3327 | 125.6759 | 1.9974 | 7.9612 | 1.2002 | 1.1928 | 0.16421 | 1402.6248 | 356.1092 | -0.016389 | 18.313
2019-04-27 18:16 | 0.18693 | -0.0011292 | 11.323 | 125.4682 | 1.9961 | 7.9549 | 1.1905 | 1.1831 | 0.16502 | 1402.6284 | 357.7664 | -0.015744 | 18.2823
2019-04-27 18:16 | 0.1861 | -0.00067139 | 11.2897 | 125.2557 | 2.0055 | 7.9501 | 1.1572 | 1.15 | 0.16425 | 1402.6292 | 356.1743 | -0.016513 | 18.2512
2019-04-27 18:16 | 0.18526 | 0.0048523 | 11.2539 | 125.03 | 2.0054 | 7.9434 | 1.1214 | 1.1145 | 0.16345 | 1402.6553 | 354.5107 | -0.016978 | 18.2156
2019-04-27 18:16 | 0.1861 | 0.0077209 | 11.2241 | 124.7188 | 2.0048 | 7.9379 | 1.0916 | 1.0849 | 0.16421 | 1402.6704 | 356.0717 | -0.016315 | 18.1687
2019-04-27 18:16 | 0.18568 | 0.0092163 | 11.1947 | 124.4648 | 1.9969 | 7.9332 | 1.0622 | 1.0557 | 0.16382 | 1402.677 | 355.2565 | -0.016686 | 18.131
2019-04-27 18:16 | 0.18601 | 0.0097351 | 11.1847 | 124.2187 | 2.0055 | 7.9285 | 1.0522 | 1.0457 | 0.16411 | 1402.6797 | 355.8722 | -0.016457 | 18.0948
2019-04-27 18:16 | 0.18635 | 0.0097046 | 11.1777 | 123.9527 | 2.0065 | 7.9252 | 1.0452 | 1.0388 | 0.16443 | 1402.6799 | 356.5236 | -0.016237 | 18.0561
2019-04-27 18:16 | 0.1866 | 0.0098877 | 11.1583 | 123.6561 | 2.0044 | 7.9241 | 1.0258 | 1.0195 | 0.16466 | 1402.6808 | 356.9975 | -0.016135 | 18.0127
2019-04-27 18:16 | 0.18626 | 0.0088501 | 11.1278 | 123.4492 | 1.9992 | 7.9218 | 0.99528 | 0.98917 | 0.16435 | 1402.6748 | 356.36 | -0.016613 | 17.9831
2019-04-27 18:16 | 0.18564 | 0.0065613 | 11.0909 | 123.1969 | 2.01 | 7.9189 | 0.95842 | 0.95253 | 0.16379 | 1402.6621 | 355.2035 | -0.017415 | 17.9476
2019-04-27 18:16 | 0.18517 | 0.0049744 | 11.0606 | 122.9093 | 2.0134 | 7.9166 | 0.92807 | 0.92237 | 0.16336 | 1402.6528 | 354.3197 | -0.018028 | 17.9066
2019-04-27 18:16 | 0.18615 | 0.0079346 | 11.0327 | 122.6922 | 2.0128 | 7.9166 | 0.90021 | 0.89468 | 0.16426 | 1402.6685 | 356.1688 | -0.017235 | 17.8733
2019-04-27 18:16 | 0.18553 | 0.0078125 | 11.0036 | 122.367 | 2.0126 | 7.9152 | 0.87106 | 0.8657 | 0.16368 | 1402.6667 | 354.9767 | -0.017864 | 17.8261
2019-04-27 18:16 | 0.18587 | 0.0097351 | 10.9711 | 122.085 | 2.0099 | 7.9131 | 0.83859 | 0.83343 | 0.16399 | 1402.6763 | 355.6092 | -0.017647 | 17.784
2019-04-27 18:16 | 0.18676 | 0.014374 | 10.9384 | 121.8731 | 2.0064 | 7.9108 | 0.80587 | 0.80092 | 0.16478 | 1402.7002 | 357.2486 | -0.016848 | 17.7507
2019-04-27 18:16 | 0.18597 | 0.017365 | 10.9067 | 121.5493 | 2.0079 | 7.9092 | 0.77415 | 0.76939 | 0.16404 | 1402.7139 | 355.6976 | -0.017421 | 17.7022
2019-04-27 18:16 | 0.18591 | 0.022827 | 10.8769 | 121.3424 | 2.0092 | 7.9104 | 0.7444 | 0.73983 | 0.16396 | 1402.7407 | 355.5182 | -0.017273 | 17.6693
2019-04-27 18:16 | 0.18618 | 0.025757 | 10.8405 | 121.0462 | 2.0113 | 7.9057 | 0.70795 | 0.7036 | 0.16419 | 1402.7554 | 355.9933 | -0.017071 | 17.6247
2019-04-27 18:16 | 0.18573 | 0.026459 | 10.8196 | 120.7084 | 2.0107 | 7.9046 | 0.68715 | 0.68292 | 0.16377 | 1402.7578 | 355.1167 | -0.017477 | 17.5752
2019-04-27 18:16 | 0.18594 | 0.024384 | 10.7906 | 120.3868 | 2.0015 | 7.9025 | 0.65812 | 0.65407 | 0.16398 | 1402.7473 | 355.5477 | -0.017594 | 17.5294
2019-04-27 18:16 | 0.18492 | 0.024719 | 10.755 | 120.2344 | 2.0094 | 7.899 | 0.6225 | 0.61867 | 0.16303 | 1402.7471 | 353.5913 | -0.018528 | 17.5072
2019-04-27 18:16 | 0.18617 | 0.026978 | 10.7116 | 119.8855 | 2.0018 | 7.9032 | 0.57908 | 0.57552 | 0.16418 | 1402.7595 | 355.954 | -0.017659 | 17.4551
2019-04-27 18:16 | 0.18715 | 0.024323 | 10.6904 | 119.4013 | 2.0076 | 7.8928 | 0.55794 | 0.55452 | 0.1651 | 1402.7469 | 357.8682 | -0.017187 | 17.3858
2019-04-27 18:16 | 0.18585 | 0.023865 | 10.6546 | 119.0147 | 2.0063 | 7.8925 | 0.52206 | 0.51885 | 0.1639 | 1402.7427 | 355.3868 | -0.018385 | 17.3299
2019-04-27 18:16 | 0.18632 | 0.025116 | 10.6104 | 118.6895 | 2.008 | 7.8894 | 0.47794 | 0.475 | 0.16433 | 1402.7485 | 356.2743 | -0.018172 | 17.2818
2019-04-27 18:16 | 0.18778 | 0.025085 | 10.5717 | 118.3635 | 2.0086 | 7.8857 | 0.43922 | 0.43652 | 0.16568 | 1402.7498 | 359.0641 | -0.017265 | 17.2342
2019-04-27 18:16 | 0.18669 | 0.025574 | 10.5284 | 118.0335 | 2.016 | 7.8857 | 0.39594 | 0.3935 | 0.16466 | 1402.7501 | 356.9612 | -0.018286 | 17.1861
2019-04-27 18:16 | 0.18559 | 0.027191 | 10.4896 | 117.4979 | 2.0146 | 7.8783 | 0.35706 | 0.35487 | 0.16364 | 1402.7563 | 354.8499 | -0.019211 | 17.1074
2019-04-27 18:16 | 0.18663 | 0.027679 | 10.4574 | 117.0431 | 2.0045 | 7.8749 | 0.32488 | 0.32289 | 0.1646 | 1402.7595 | 356.8315 | -0.018555 | 17.0409
2019-04-27 18:16 | 0.18607 | 0.028809 | 10.4293 | 116.5129 | 1.9972 | 7.8744 | 0.29678 | 0.29496 | 0.16407 | 1402.7642 | 355.7386 | -0.019055 | 16.9632
2019-04-27 18:16 | 0.18577 | 0.027466 | 10.4043 | 116.0866 | 2 | 7.8715 | 0.27178 | 0.27011 | 0.1638 | 1402.7566 | 355.1778 | -0.019495 | 16.9018
2019-04-27 18:16 | 0.18768 | 0.028015 | 10.3899 | 115.7145 | 2.0053 | 7.869 | 0.25739 | 0.2558 | 0.16557 | 1402.7615 | 358.8282 | -0.018084 | 16.8472
2019-04-27 18:16 | 0.18768 | 0.029022 | 10.3858 | 115.7136 | 2.0053 | 7.869 | 0.25333 | 0.25178 | 0.16556 | 1402.7665 | 358.817 | -0.018041 | 16.8465
2019-04-27 18:16 | 0.18768 | 0.029022 | 10.3858 | 115.7127 | 2.0053 | 7.869 | 0.25333 | 0.25178 | 0.16556 | 1402.7665 | 358.817 | -0.018041 | 16.8464
2019-04-27 18:16 | 0.18598 | 0.024689 | 10.4369 | 114.8762 | 2.0134 | 7.8583 | 0.30435 | 0.30248 | 0.16402 | 1402.7434 | 355.629 | -0.019339 | 16.7268
2019-04-27 18:16 | 0.18682 | 0.022644 | 10.4572 | 114.7815 | 2.0085 | 7.8582 | 0.3247 | 0.32271 | 0.1648 | 1402.7345 | 357.2476 | -0.018733 | 16.7139
2019-04-27 18:16 | 0.18697 | 0.023224 | 10.4872 | 114.719 | 2.0004 | 7.8679 | 0.35473 | 0.35255 | 0.16493 | 1402.738 | 357.5292 | -0.018429 | 16.7045
2019-04-27 18:16 | 0.18773 | 0.023285 | 10.5094 | 114.7717 | 2.007 | 7.8573 | 0.37693 | 0.37462 | 0.16563 | 1402.7396 | 358.9807 | -0.017736 | 16.7121
2019-04-27 18:16 | 0.18746 | 0.024292 | 10.5263 | 114.8709 | 2.002 | 7.8574 | 0.39383 | 0.39141 | 0.16538 | 1402.7446 | 358.4614 | -0.017788 | 16.7261
2019-04-27 18:16 | 0.18641 | 0.023926 | 10.5497 | 114.949 | 2.0087 | 7.8563 | 0.41723 | 0.41467 | 0.16441 | 1402.7417 | 356.448 | -0.018492 | 16.7378
2019-04-27 18:16 | 0.18523 | 0.023315 | 10.5745 | 115.0631 | 2.0248 | 7.8542 | 0.44197 | 0.43925 | 0.16333 | 1402.7378 | 354.2146 | -0.019294 | 16.7548
2019-04-27 18:16 | 0.18711 | 0.023376 | 10.5984 | 115.2495 | 2.0249 | 7.8549 | 0.46588 | 0.46302 | 0.16506 | 1402.7408 | 357.7986 | -0.017747 | 16.7817
2019-04-27 18:16 | 0.1873 | 0.023926 | 10.6228 | 115.4078 | 2.0154 | 7.8553 | 0.49032 | 0.48731 | 0.16523 | 1402.7441 | 358.1529 | -0.017445 | 16.8045
2019-04-27 18:16 | 0.18634 | 0.022675 | 10.6503 | 115.6335 | 2.0114 | 7.8547 | 0.51776 | 0.51458 | 0.16435 | 1402.7371 | 356.3321 | -0.018112 | 16.838
2019-04-27 18:16 | 0.18638 | 0.02243 | 10.6775 | 115.794 | 2.0163 | 7.854 | 0.54502 | 0.54167 | 0.16439 | 1402.7363 | 356.4076 | -0.01796 | 16.8615
2019-04-27 18:16 | 0.18579 | 0.023193 | 10.7093 | 115.9955 | 2.0185 | 7.8513 | 0.5768 | 0.57325 | 0.16385 | 1402.74 | 355.2825 | -0.018193 | 16.8906
2019-04-27 18:16 | 0.18619 | 0.022766 | 10.7401 | 116.2072 | 2.0152 | 7.8498 | 0.60758 | 0.60385 | 0.16422 | 1402.7385 | 356.0472 | -0.017763 | 16.9216
2019-04-27 18:16 | 0.18602 | 0.017761 | 10.7654 | 116.4948 | 2.0153 | 7.8496 | 0.6329 | 0.62901 | 0.16409 | 1402.7139 | 355.7938 | -0.018074 | 16.9658
2019-04-27 18:16 | 0.1854 | 0.015533 | 10.8054 | 116.6951 | 2.0159 | 7.8453 | 0.67288 | 0.66874 | 0.16352 | 1402.7024 | 354.6294 | -0.018484 | 16.9962
2019-04-27 18:16 | 0.18639 | 0.016754 | 10.8387 | 117.0444 | 2.0179 | 7.8439 | 0.70622 | 0.70188 | 0.16443 | 1402.7102 | 356.4997 | -0.01749 | 17.0463
2019-04-27 18:16 | 0.18633 | 0.016235 | 10.8686 | 117.27 | 2.021 | 7.8438 | 0.73608 | 0.73155 | 0.16438 | 1402.708 | 356.3979 | -0.017414 | 17.0794
2019-04-27 18:16 | 0.18552 | 0.017029 | 10.9018 | 117.5778 | 2.029 | 7.8419 | 0.76927 | 0.76454 | 0.16362 | 1402.7117 | 354.839 | -0.017809 | 17.124
2019-04-27 18:16 | 0.18631 | 0.012482 | 10.933 | 117.8574 | 2.0227 | 7.8408 | 0.80048 | 0.79556 | 0.16438 | 1402.6902 | 356.4168 | -0.017334 | 17.1668
2019-04-27 18:16 | 0.18611 | 0.011688 | 10.9651 | 118.1598 | 2.0186 | 7.8394 | 0.83265 | 0.82753 | 0.1642 | 1402.6863 | 356.0352 | -0.017376 | 17.2113
2019-04-27 18:16 | 0.18609 | 0.008667 | 10.9912 | 118.461 | 2.0164 | 7.8406 | 0.85865 | 0.85338 | 0.16419 | 1402.6716 | 356.0384 | -0.017448 | 17.2566
2019-04-27 18:16 | 0.18579 | 0.0076904 | 11.0142 | 118.7972 | 2.0117 | 7.8363 | 0.8817 | 0.87628 | 0.16392 | 1402.6665 | 355.4792 | -0.017619 | 17.3061
2019-04-27 18:16 | 0.18551 | 0.010559 | 11.0384 | 119.0346 | 2.0167 | 7.8365 | 0.9059 | 0.90033 | 0.16365 | 1402.6812 | 354.8994 | -0.017531 | 17.3393
2019-04-27 18:16 | 0.18636 | 0.011108 | 11.0599 | 119.3162 | 2.0199 | 7.8323 | 0.92745 | 0.92175 | 0.16443 | 1402.6853 | 356.5251 | -0.016739 | 17.38
2019-04-27 18:16 | 0.18647 | 0.010986 | 11.086 | 119.5341 | 2.0156 | 7.8321 | 0.95345 | 0.94759 | 0.16454 | 1402.6851 | 356.7438 | -0.016529 | 17.4118
2019-04-27 18:16 | 0.18631 | 0.0076904 | 11.1191 | 119.8073 | 2.0059 | 7.833 | 0.98655 | 0.98049 | 0.1644 | 1402.6689 | 356.4681 | -0.016694 | 17.4532
2019-04-27 18:16 | 0.18648 | 0.010437 | 11.1468 | 120.0992 | 2.0052 | 7.8318 | 1.0143 | 1.008 | 0.16454 | 1402.6833 | 356.7579 | -0.016251 | 17.4943
2019-04-27 18:16 | 0.1858 | 0.010376 | 11.1777 | 120.3667 | 2.0116 | 7.8354 | 1.0452 | 1.0388 | 0.16392 | 1402.6826 | 355.4622 | -0.016612 | 17.5334
2019-04-27 18:16 | 0.18763 | 0.0071106 | 11.2095 | 120.6909 | 2.0111 | 7.8344 | 1.077 | 1.0704 | 0.16563 | 1402.6689 | 359.0134 | -0.015265 | 17.5821
2019-04-27 18:16 | 0.18529 | 0.0074463 | 11.2379 | 120.8668 | 2.0122 | 7.8357 | 1.1054 | 1.0986 | 0.16346 | 1402.6682 | 354.5296 | -0.016875 | 17.6078
2019-04-27 18:16 | 0.18537 | 3.0518e-05 | 11.2684 | 121.2719 | 2.0085 | 7.8366 | 1.1359 | 1.129 | 0.16357 | 1402.6313 | 354.7704 | -0.01713 | 17.6705
2019-04-27 18:16 | 0.18666 | -0.0028992 | 11.3058 | 121.5425 | 2.0101 | 7.8382 | 1.1733 | 1.1661 | 0.16478 | 1402.6189 | 357.2757 | -0.016146 | 17.7112
2019-04-27 18:16 | 0.186 | -0.0025024 | 11.3396 | 121.9092 | 1.9996 | 7.84 | 1.2071 | 1.1997 | 0.16416 | 1402.6206 | 356.004 | -0.016452 | 17.7645
2019-04-27 18:16 | 0.18619 | -0.0030823 | 11.3781 | 122.1523 | 2.0036 | 7.8425 | 1.2456 | 1.2379 | 0.16434 | 1402.6187 | 356.3789 | -0.016147 | 17.8002
2019-04-27 18:16 | 0.18551 | -0.0022278 | 11.4104 | 122.5363 | 2.0009 | 7.8438 | 1.2779 | 1.27 | 0.16371 | 1402.6226 | 355.0652 | -0.016445 | 17.8558
2019-04-27 18:16 | 0.18615 | -0.0030212 | 11.4386 | 122.8354 | 2.0071 | 7.8449 | 1.3061 | 1.298 | 0.16431 | 1402.6196 | 356.3114 | -0.015862 | 17.8997
2019-04-27 18:16 | 0.1864 | -0.0020447 | 11.4641 | 123.1833 | 2.003 | 7.8422 | 1.3316 | 1.3234 | 0.16453 | 1402.6254 | 356.7691 | -0.015484 | 17.9499
2019-04-27 18:16 | 0.18531 | -0.0020447 | 11.4874 | 123.5548 | 2.0073 | 7.8406 | 1.3549 | 1.3466 | 0.16352 | 1402.6243 | 354.6773 | -0.016195 | 18.0042
2019-04-27 18:16 | 0.18548 | -0.0017395 | 11.5068 | 123.853 | 2.015 | 7.8391 | 1.3743 | 1.3659 | 0.16368 | 1402.6262 | 354.999 | -0.015948 | 18.0475
2019-04-27 18:16 | 0.18684 | -0.0025635 | 11.5251 | 124.1223 | 2.0249 | 7.8408 | 1.3926 | 1.3841 | 0.16494 | 1402.6241 | 357.6204 | -0.014872 | 18.087
2019-04-27 18:16 | 0.18616 | -0.0010071 | 11.5307 | 124.3138 | 2.0137 | 7.8381 | 1.3982 | 1.3896 | 0.16431 | 1402.6313 | 356.2974 | -0.015262 | 18.1142
2019-04-27 18:16 | 0.18495 | 0.00064087 | 11.5316 | 124.5776 | 2.0111 | 7.8345 | 1.3991 | 1.3905 | 0.16318 | 1402.6379 | 353.9671 | -0.016069 | 18.1519
2019-04-27 18:16 | 0.18444 | 0.00048828 | 11.5308 | 124.8627 | 1.9984 | 7.8335 | 1.3983 | 1.3897 | 0.16271 | 1402.6365 | 352.9922 | -0.01647 | 18.1936
2019-04-27 18:16 | 0.18634 | 0.0056152 | 11.5321 | 124.9412 | 2.0092 | 7.832 | 1.3996 | 1.391 | 0.16443 | 1402.6648 | 356.5492 | -0.014704 | 18.2021
2019-04-27 18:16 | 0.18641 | 0.0030212 | 11.5308 | 125.032 | 2.0211 | 7.8321 | 1.3983 | 1.3897 | 0.16452 | 1402.6519 | 356.7277 | -0.014816 | 18.2167
2019-04-27 18:16 | 0.18666 | 0 | 11.5322 | 125.2543 | 2.0245 | 7.831 | 1.3997 | 1.3911 | 0.16476 | 1402.637 | 357.243 | -0.014811 | 18.2506
2019-04-27 18:16 | 0.18643 | 0.00024414 | 11.5325 | 125.2218 | 2.0165 | 7.8299 | 1.4 | 1.3914 | 0.16455 | 1402.6378 | 356.8056 | -0.014966 | 18.2458
2019-04-27 18:16 | 0.18606 | -0.0005188 | 11.5331 | 125.2472 | 2.0199 | 7.8293 | 1.4006 | 1.392 | 0.16421 | 1402.6335 | 356.0984 | -0.015295 | 18.2499
2019-04-27 18:16 | 0.18714 | -0.0013123 | 11.5347 | 125.4085 | 2.0251 | 7.8303 | 1.4022 | 1.3936 | 0.16521 | 1402.631 | 358.1712 | -0.01452 | 18.2737
2019-04-27 18:16 | 0.18627 | -0.0014648 | 11.535 | 125.342 | 2.0278 | 7.8279 | 1.4025 | 1.3939 | 0.16441 | 1402.6292 | 356.5146 | -0.015185 | 18.2642
2019-04-27 18:16 | 0.1872 | -0.0016479 | 11.5342 | 125.4306 | 2.0261 | 7.8264 | 1.4017 | 1.393 | 0.16527 | 1402.6294 | 358.2899 | -0.014498 | 18.2771
2019-04-27 18:16 | 0.18616 | -0.0017395 | 11.535 | 125.5625 | 2.004 | 7.8243 | 1.4025 | 1.3939 | 0.16431 | 1402.6277 | 356.3061 | -0.015287 | 18.2965
2019-04-27 18:16 | 0.18606 | -0.0018921 | 11.5338 | 125.4765 | 2.011 | 7.8223 | 1.4013 | 1.3927 | 0.16422 | 1402.6267 | 356.1271 | -0.015374 | 18.284
2019-04-27 18:16 | 0.18609 | -0.0023499 | 11.5333 | 125.5883 | 2.0132 | 7.8228 | 1.4008 | 1.3922 | 0.16425 | 1402.6245 | 356.1755 | -0.015389 | 18.3006
2019-04-27 18:16 | 0.18686 | -0.0015869 | 11.5345 | 125.5434 | 2.0152 | 7.8192 | 1.402 | 1.3934 | 0.16496 | 1402.6292 | 357.6491 | -0.014746 | 18.2935
2019-04-27 18:16 | 0.18639 | -0.0012512 | 11.5352 | 125.5207 | 2.0155 | 7.8171 | 1.4027 | 1.3941 | 0.16452 | 1402.6302 | 356.7463 | -0.015078 | 18.2901
2019-04-27 18:16 | 0.1855 | -0.0011902 | 11.5323 | 125.6011 | 2.0163 | 7.8157 | 1.3998 | 1.3912 | 0.1637 | 1402.6296 | 355.0449 | -0.015763 | 18.3019
2019-04-27 18:16 | 0.18569 | -0.00039673 | 11.5356 | 125.5023 | 2.0194 | 7.8138 | 1.4031 | 1.3945 | 0.16387 | 1402.634 | 355.4013 | -0.015551 | 18.2871
2019-04-27 18:16 | 0.18552 | -0.00079346 | 11.5347 | 125.5292 | 2.016 | 7.8125 | 1.4022 | 1.3936 | 0.16372 | 1402.6316 | 355.0808 | -0.015709 | 18.2912
2019-04-27 18:16 | 0.18583 | -0.00076294 | 11.534 | 125.5091 | 2.0222 | 7.8105 | 1.4015 | 1.3929 | 0.164 | 1402.6321 | 355.6647 | -0.015479 | 18.2882
2019-04-27 18:16 | 0.18693 | -0.00048828 | 11.5346 | 125.4877 | 2.0211 | 7.8091 | 1.4021 | 1.3935 | 0.16501 | 1402.6349 | 357.7597 | -0.014627 | 18.2848
2019-04-27 18:16 | 0.18657 | -0.00064087 | 11.5364 | 125.4864 | 2.0201 | 7.8078 | 1.4039 | 1.3952 | 0.16468 | 1402.6338 | 357.0807 | -0.014898 | 18.2848
2019-04-27 18:16 | 0.1868 | -0.0012207 | 11.5358 | 125.4284 | 2.0218 | 7.806 | 1.4033 | 1.3947 | 0.1649 | 1402.6311 | 357.5224 | -0.014765 | 18.2766
2019-04-27 18:16 | 0.18585 | -0.0015564 | 11.5347 | 125.454 | 2.0129 | 7.8046 | 1.4022 | 1.3936 | 0.16403 | 1402.6282 | 355.7227 | -0.015507 | 18.2806
2019-04-27 18:16 | 0.18595 | -0.0012817 | 11.5352 | 125.3799 | 2.0164 | 7.8008 | 1.4027 | 1.3941 | 0.16411 | 1402.6296 | 355.9001 | -0.015415 | 18.2697
2019-04-27 18:16 | 0.18633 | -0.0014038 | 11.5361 | 125.3655 | 2.0167 | 7.8001 | 1.4036 | 1.395 | 0.16447 | 1402.6296 | 356.6308 | -0.015129 | 18.2676
2019-04-27 18:16 | 0.18601 | -0.0019226 | 11.5348 | 125.3889 | 2.0188 | 7.7983 | 1.4023 | 1.3937 | 0.16417 | 1402.6265 | 356.0224 | -0.015413 | 18.2713
2019-04-27 18:16 | 0.18662 | -0.0014648 | 11.5359 | 125.3194 | 2.0196 | 7.7966 | 1.4034 | 1.3947 | 0.16473 | 1402.6296 | 357.1798 | -0.014917 | 18.2609
2019-04-27 18:16 | 0.18622 | -0.0014038 | 11.5362 | 125.341 | 2.0113 | 7.795 | 1.4037 | 1.395 | 0.16436 | 1402.6294 | 356.4191 | -0.015213 | 18.264
2019-04-27 18:16 | 0.18518 | -0.0010681 | 11.5344 | 125.3213 | 2.0129 | 7.7922 | 1.4019 | 1.3933 | 0.1634 | 1402.6296 | 354.4305 | -0.015987 | 18.2611
2019-04-27 18:16 | 0.18753 | -0.0010986 | 11.5321 | 125.338 | 2.012 | 7.7905 | 1.3996 | 1.391 | 0.16557 | 1402.6324 | 358.9176 | -0.014222 | 18.2633
2019-04-27 18:16 | 0.18602 | -0.0013123 | 11.5351 | 125.2435 | 2.0079 | 7.7897 | 1.4026 | 1.394 | 0.16418 | 1402.6296 | 356.0303 | -0.015366 | 18.2498
2019-04-27 18:16 | 0.18704 | -0.0010071 | 11.5368 | 125.2392 | 2.0117 | 7.7872 | 1.4043 | 1.3957 | 0.16512 | 1402.6324 | 357.9802 | -0.014564 | 18.2489
2019-04-27 18:16 | 0.18596 | -0.00085449 | 11.5311 | 125.265 | 2.0131 | 7.786 | 1.3986 | 1.39 | 0.16412 | 1402.6318 | 355.9215 | -0.015399 | 18.2527
2019-04-27 18:16 | 0.18559 | -0.0007019 | 11.5322 | 125.2894 | 2.0199 | 7.7845 | 1.3997 | 1.3911 | 0.16377 | 1402.6321 | 355.1958 | -0.01567 | 18.2562
2019-04-27 18:16 | 0.18634 | -0.0010986 | 11.5341 | 125.1898 | 2.0221 | 7.7831 | 1.4016 | 1.393 | 0.16448 | 1402.6311 | 356.6532 | -0.01511 | 18.2418
2019-04-27 18:16 | 0.18742 | -0.0013123 | 11.5341 | 125.2266 | 2.0142 | 7.7814 | 1.4016 | 1.393 | 0.16547 | 1402.6313 | 358.7185 | -0.014305 | 18.2472
2019-04-27 18:16 | 0.18684 | -6.1035e-05 | 11.5358 | 125.1547 | 2.0171 | 7.7795 | 1.4033 | 1.3947 | 0.16493 | 1402.637 | 357.5862 | -0.01466 | 18.2361
2019-04-27 18:16 | 0.1871 | -0.0012817 | 11.536 | 125.1393 | 2.0163 | 7.7776 | 1.4035 | 1.3949 | 0.16518 | 1402.6312 | 358.1086 | -0.014536 | 18.2345
2019-04-27 18:16 | 0.18688 | -0.0013733 | 11.5367 | 125.1359 | 2.0176 | 7.7758 | 1.4042 | 1.3955 | 0.16497 | 1402.6304 | 357.6805 | -0.014708 | 18.2341
2019-04-27 18:16 | 0.18658 | -0.00036621 | 11.5379 | 125.1105 | 2.0133 | 7.7733 | 1.4054 | 1.3968 | 0.16469 | 1402.6351 | 357.0885 | -0.014868 | 18.2299
2019-04-27 18:16 | 0.18681 | -0.0011902 | 11.5351 | 125.1516 | 2.0115 | 7.7716 | 1.4026 | 1.394 | 0.1649 | 1402.6311 | 357.5382 | -0.01476 | 18.2363
2019-04-27 18:16 | 0.18518 | -0.0012817 | 11.536 | 125.1099 | 2.0121 | 7.7696 | 1.4035 | 1.3949 | 0.1634 | 1402.6287 | 354.4276 | -0.015995 | 18.2304
2019-04-27 18:16 | 0.18647 | 0.0025024 | 11.5355 | 125.0874 | 2.0135 | 7.768 | 1.403 | 1.3944 | 0.16457 | 1402.6494 | 356.8437 | -0.014782 | 18.225
2019-04-27 18:16 | 0.18715 | 0.00012207 | 11.5373 | 125.1649 | 2.0137 | 7.7666 | 1.4048 | 1.3962 | 0.16521 | 1402.6383 | 358.1773 | -0.014406 | 18.2375
2019-04-27 18:16 | 0.18641 | -0.0007019 | 11.5363 | 125.0641 | 2.0191 | 7.7651 | 1.4038 | 1.3952 | 0.16454 | 1402.6332 | 356.7818 | -0.015021 | 18.2233
2019-04-27 18:16 | 0.18666 | -0.0012817 | 11.5356 | 125.0184 | 2.0148 | 7.7634 | 1.4031 | 1.3945 | 0.16477 | 1402.6306 | 357.2598 | -0.014874 | 18.2169
2019-04-27 18:16 | 0.18727 | -0.0019226 | 11.5355 | 125.0528 | 2.0237 | 7.7618 | 1.403 | 1.3944 | 0.16533 | 1402.6281 | 358.4308 | -0.014454 | 18.2222
2019-04-27 18:16 | 0.18683 | -0.0016479 | 11.5339 | 124.9422 | 2.0311 | 7.7602 | 1.4014 | 1.3928 | 0.16493 | 1402.6289 | 357.595 | -0.014775 | 18.206
2019-04-27 18:16 | 0.18676 | -0.0016479 | 11.5363 | 124.9645 | 2.0328 | 7.7587 | 1.4038 | 1.3952 | 0.16486 | 1402.6289 | 357.4555 | -0.014818 | 18.2092
2019-04-27 18:16 | 0.18687 | -0.0013123 | 11.5363 | 124.9303 | 2.019 | 7.757 | 1.4038 | 1.3952 | 0.16497 | 1402.6307 | 357.6682 | -0.014711 | 18.2041
2019-04-27 18:16 | 0.18625 | -0.0013733 | 11.5339 | 124.9872 | 2.0089 | 7.755 | 1.4014 | 1.3928 | 0.16439 | 1402.6296 | 356.4796 | -0.015199 | 18.2124
2019-04-27 18:16 | 0.18591 | -0.00085449 | 11.5352 | 124.994 | 2.0157 | 7.7534 | 1.4027 | 1.3941 | 0.16408 | 1402.6316 | 355.8216 | -0.015417 | 18.2132
2019-04-27 18:16 | 0.18584 | -0.0010681 | 11.5378 | 124.9088 | 2.0148 | 7.7518 | 1.4053 | 1.3967 | 0.16401 | 1402.6306 | 355.6843 | -0.015473 | 18.2009
2019-04-27 18:16 | 0.18625 | -0.00048828 | 11.5355 | 124.9975 | 2.0089 | 7.75 | 1.403 | 1.3944 | 0.16439 | 1402.634 | 356.4728 | -0.015133 | 18.2135
2019-04-27 18:16 | 0.18745 | -0.0010071 | 11.5363 | 125.0297 | 2.0069 | 7.7484 | 1.4038 | 1.3952 | 0.1655 | 1402.6329 | 358.7642 | -0.014255 | 18.2183
2019-04-27 18:16 | 0.18601 | -0.0012512 | 11.5369 | 125.0393 | 2.0142 | 7.7467 | 1.4044 | 1.3958 | 0.16417 | 1402.6299 | 356.0174 | -0.015358 | 18.22
2019-04-27 18:16 | 0.18732 | -0.00094604 | 11.535 | 125.0399 | 2.0164 | 7.745 | 1.4025 | 1.3939 | 0.16538 | 1402.6331 | 358.515 | -0.014357 | 18.2198
2019-04-27 18:16 | 0.18546 | -0.00091553 | 11.5361 | 124.8931 | 2.0244 | 7.7436 | 1.4036 | 1.395 | 0.16366 | 1402.6309 | 354.9686 | -0.015755 | 18.1986
2019-04-27 18:16 | 0.18694 | -0.00085449 | 11.537 | 124.849 | 2.0203 | 7.7418 | 1.4045 | 1.3958 | 0.16503 | 1402.6331 | 357.7951 | -0.014626 | 18.192
2019-04-27 18:16 | 0.18709 | -0.00082397 | 11.5379 | 124.8596 | 2.0206 | 7.7402 | 1.4054 | 1.3967 | 0.16517 | 1402.6334 | 358.0841 | -0.014505 | 18.1935
2019-04-27 18:16 | 0.18702 | -0.0014954 | 11.5361 | 124.8703 | 2.0216 | 7.7385 | 1.4036 | 1.395 | 0.1651 | 1402.63 | 357.9529 | -0.014611 | 18.1954
2019-04-27 18:16 | 0.18636 | -0.0014343 | 11.5311 | 124.7775 | 2.0193 | 7.737 | 1.3986 | 1.39 | 0.16449 | 1402.6294 | 356.6856 | -0.015135 | 18.1819
2019-04-27 18:16 | 0.18636 | -0.00177 | 11.536 | 124.8164 | 2.0234 | 7.7356 | 1.4035 | 1.3948 | 0.1645 | 1402.6279 | 356.6947 | -0.01513 | 18.1878
2019-04-27 18:16 | 0.18629 | -0.001709 | 11.5361 | 124.8199 | 2.0102 | 7.7341 | 1.4036 | 1.395 | 0.16443 | 1402.6279 | 356.5491 | -0.015183 | 18.1882
2019-04-27 18:16 | 0.18721 | -0.00177 | 11.5358 | 124.9494 | 2.0171 | 7.7324 | 1.4033 | 1.3947 | 0.16529 | 1402.6289 | 358.3279 | -0.014483 | 18.207
2019-04-27 18:16 | 0.18712 | -0.0015564 | 11.5347 | 124.8236 | 2.0242 | 7.7308 | 1.4022 | 1.3936 | 0.1652 | 1402.6298 | 358.1441 | -0.014547 | 18.1886
2019-04-27 18:16 | 0.18724 | -0.0016479 | 11.5356 | 124.7064 | 2.0264 | 7.7291 | 1.4031 | 1.3945 | 0.1653 | 1402.6295 | 358.3671 | -0.01446 | 18.1716
2019-04-27 18:16 | 0.18705 | -0.00088501 | 11.5374 | 124.7798 | 2.028 | 7.7273 | 1.4049 | 1.3963 | 0.16513 | 1402.6331 | 357.9953 | -0.014546 | 18.1819
2019-04-27 18:16 | 0.18703 | -0.0012817 | 11.5354 | 124.694 | 2.0157 | 7.7257 | 1.4029 | 1.3943 | 0.16511 | 1402.631 | 357.9689 | -0.014594 | 18.1696
2019-04-27 18:16 | 0.18697 | -0.0019836 | 11.5358 | 124.6792 | 2.0131 | 7.7241 | 1.4033 | 1.3947 | 0.16506 | 1402.6274 | 357.8696 | -0.014679 | 18.1678
2019-04-27 18:16 | 0.18646 | -0.0014954 | 11.5364 | 124.6531 | 2.0141 | 7.7227 | 1.4039 | 1.3953 | 0.16459 | 1402.6293 | 356.8903 | -0.015031 | 18.1638
2019-04-27 18:16 | 0.18777 | -0.0016479 | 11.5369 | 124.657 | 2.0249 | 7.721 | 1.4044 | 1.3957 | 0.1658 | 1402.6302 | 359.389 | -0.014048 | 18.1643
2019-04-27 18:16 | 0.18675 | -0.0018005 | 11.5351 | 124.7179 | 2.0182 | 7.7194 | 1.4026 | 1.394 | 0.16486 | 1402.6281 | 357.4422 | -0.01484 | 18.1734
2019-04-27 18:16 | 0.18732 | -0.001709 | 11.5342 | 124.7139 | 2.0204 | 7.7176 | 1.4017 | 1.3931 | 0.16538 | 1402.6292 | 358.5266 | -0.014408 | 18.1727
2019-04-27 18:16 | 0.18651 | -0.0014648 | 11.5354 | 124.709 | 2.0121 | 7.716 | 1.4029 | 1.3942 | 0.16463 | 1402.6294 | 356.9715 | -0.015002 | 18.1719
2019-04-27 18:16 | 0.18702 | -0.0015869 | 11.5327 | 124.6809 | 2.0069 | 7.7143 | 1.4002 | 1.3916 | 0.1651 | 1402.6294 | 357.9501 | -0.014636 | 18.1678
2019-04-27 18:16 | 0.18704 | -0.0014343 | 11.5346 | 124.6224 | 2.0091 | 7.7125 | 1.4021 | 1.3935 | 0.16512 | 1402.6302 | 357.9891 | -0.0146 | 18.1592
2019-04-27 18:16 | 0.1874 | -0.0015564 | 11.5365 | 124.5792 | 2.0133 | 7.7113 | 1.404 | 1.3953 | 0.16545 | 1402.6302 | 358.6782 | -0.014326 | 18.153
2019-04-27 18:16 | 0.18676 | 0.00024414 | 11.5384 | 124.6237 | 2.0049 | 7.7097 | 1.4059 | 1.3973 | 0.16485 | 1402.6384 | 357.4286 | -0.014689 | 18.1586
2019-04-27 18:16 | 0.18615 | 0.0031128 | 11.5331 | 124.5592 | 2.0113 | 7.7077 | 1.4006 | 1.392 | 0.16428 | 1402.6519 | 356.2335 | -0.014994 | 18.1478
2019-04-27 18:16 | 0.18797 | 0.0022888 | 11.5345 | 124.6709 | 2.019 | 7.7061 | 1.402 | 1.3934 | 0.16596 | 1402.65 | 359.7217 | -0.01366 | 18.1643
2019-04-27 18:16 | 0.18544 | 0.0020142 | 11.5276 | 124.618 | 2.0098 | 7.7067 | 1.3951 | 1.3865 | 0.16362 | 1402.6455 | 354.8772 | -0.015635 | 18.157
2019-04-27 18:16 | 0.18593 | -0.0005188 | 11.5028 | 124.5042 | 2.0143 | 7.7034 | 1.3703 | 1.3619 | 0.16409 | 1402.6328 | 355.8553 | -0.015546 | 18.1417
2019-04-27 18:16 | 0.1854 | 0.0037537 | 11.4671 | 124.4945 | 2.0106 | 7.6989 | 1.3346 | 1.3264 | 0.16358 | 1402.6533 | 354.7868 | -0.01586 | 18.1381
2019-04-27 18:16 | 0.18565 | 0.0019531 | 11.4361 | 124.3097 | 2.0065 | 7.6948 | 1.3036 | 1.2955 | 0.16382 | 1402.644 | 355.2853 | -0.015942 | 18.1121
2019-04-27 18:16 | 0.18542 | -6.1035e-05 | 11.4079 | 124.1371 | 2.008 | 7.692 | 1.2754 | 1.2676 | 0.16362 | 1402.6331 | 354.8773 | -0.016385 | 18.088
2019-04-27 18:16 | 0.18607 | -0.0018005 | 11.3787 | 123.9512 | 2.0112 | 7.6893 | 1.2462 | 1.2386 | 0.16423 | 1402.625 | 356.1345 | -0.016153 | 18.0617
2019-04-27 18:16 | 0.1849 | -0.0021667 | 11.3537 | 123.7393 | 2.015 | 7.6866 | 1.2212 | 1.2137 | 0.16315 | 1402.6211 | 353.8957 | -0.017193 | 18.0312
2019-04-27 18:16 | 0.18581 | 0.00088501 | 11.3376 | 123.54 | 2.0122 | 7.6807 | 1.2051 | 1.1977 | 0.16397 | 1402.6375 | 355.5974 | -0.016392 | 18.0005
2019-04-27 18:16 | 0.18624 | -0.0015869 | 11.32 | 123.2882 | 2.017 | 7.6776 | 1.1875 | 1.1802 | 0.16438 | 1402.6252 | 356.4618 | -0.016308 | 17.965
2019-04-27 18:16 | 0.18596 | -0.00042725 | 11.292 | 123.0849 | 2.0264 | 7.6744 | 1.1595 | 1.1524 | 0.16412 | 1402.6301 | 355.9078 | -0.01659 | 17.9348
2019-04-27 18:16 | 0.18558 | 0.0031433 | 11.2627 | 122.8503 | 2.0266 | 7.6708 | 1.1302 | 1.1232 | 0.16375 | 1402.6472 | 355.1378 | -0.016801 | 17.8989
2019-04-27 18:16 | 0.18606 | 0.0036926 | 11.2427 | 122.4733 | 2.0214 | 7.6689 | 1.1102 | 1.1034 | 0.16419 | 1402.6504 | 356.0395 | -0.016508 | 17.8436
2019-04-27 18:16 | 0.18583 | 0.01123 | 11.2147 | 122.2539 | 2.0127 | 7.664 | 1.0822 | 1.0756 | 0.16394 | 1402.6875 | 355.5074 | -0.016348 | 17.8079
2019-04-27 18:16 | 0.18623 | 0.013947 | 11.177 | 121.9632 | 2.0187 | 7.6591 | 1.0445 | 1.0381 | 0.16429 | 1402.7012 | 356.2362 | -0.016066 | 17.7641
2019-04-27 18:16 | 0.1857 | 0.011902 | 11.1314 | 121.8347 | 2.0167 | 7.6566 | 0.99895 | 0.99281 | 0.16382 | 1402.6895 | 355.2502 | -0.016827 | 17.7465
2019-04-27 18:16 | 0.18498 | 0.011078 | 11.0836 | 121.4409 | 2.0201 | 7.6554 | 0.95112 | 0.94528 | 0.16316 | 1402.6836 | 353.8912 | -0.017665 | 17.6896
2019-04-27 18:16 | 0.18519 | 0.011963 | 11.0296 | 121.1612 | 2.0185 | 7.6558 | 0.89705 | 0.89154 | 0.16335 | 1402.6875 | 354.2776 | -0.017727 | 17.6484
2019-04-27 18:16 | 0.18504 | 0.010956 | 10.9847 | 120.8222 | 2.0145 | 7.6556 | 0.85216 | 0.84692 | 0.16322 | 1402.6816 | 354.006 | -0.018131 | 17.5996
2019-04-27 18:16 | 0.18525 | 0.017792 | 10.931 | 120.4638 | 2.0122 | 7.6546 | 0.79851 | 0.7936 | 0.16337 | 1402.7153 | 354.3153 | -0.017816 | 17.544
2019-04-27 18:16 | 0.18588 | 0.020416 | 10.8742 | 120.1367 | 2.0158 | 7.652 | 0.74167 | 0.73711 | 0.16394 | 1402.7285 | 355.4788 | -0.017466 | 17.4949
2019-04-27 18:16 | 0.18565 | 0.021027 | 10.8196 | 119.5149 | 2.0197 | 7.6494 | 0.68707 | 0.68284 | 0.16373 | 1402.7305 | 355.0371 | -0.017877 | 17.4041
2019-04-27 18:16 | 0.18586 | 0.023102 | 10.7734 | 119.0407 | 2.0191 | 7.6489 | 0.64095 | 0.63701 | 0.16391 | 1402.7405 | 355.4127 | -0.017822 | 17.334
2019-04-27 18:16 | 0.18616 | 0.022827 | 10.7328 | 118.4836 | 2.011 | 7.6476 | 0.60028 | 0.59659 | 0.16419 | 1402.739 | 355.9947 | -0.017816 | 17.253
2019-04-27 18:16 | 0.18541 | 0.022278 | 10.6879 | 118.0448 | 2.0072 | 7.6447 | 0.55542 | 0.55201 | 0.1635 | 1402.7344 | 354.5611 | -0.01865 | 17.1895
2019-04-27 18:16 | 0.18634 | 0.023102 | 10.6364 | 117.4116 | 2.006 | 7.6419 | 0.5039 | 0.5008 | 0.16435 | 1402.739 | 356.3219 | -0.018158 | 17.0968
2019-04-27 18:16 | 0.18626 | 0.023712 | 10.5837 | 116.893 | 2.0069 | 7.6395 | 0.45122 | 0.44845 | 0.16428 | 1402.7412 | 356.1737 | -0.018443 | 17.0209
2019-04-27 18:16 | 0.18573 | 0.021332 | 10.5437 | 116.3113 | 2.0083 | 7.6378 | 0.41122 | 0.40869 | 0.1638 | 1402.7278 | 355.1923 | -0.019197 | 16.9374
2019-04-27 18:16 | 0.1846 | 0.021759 | 10.5151 | 115.8007 | 2.0093 | 7.6353 | 0.38264 | 0.38029 | 0.16275 | 1402.7283 | 353.0219 | -0.020173 | 16.863
2019-04-27 18:16 | 0.18589 | 0.023438 | 10.4981 | 115.2608 | 2.014 | 7.6338 | 0.36562 | 0.36338 | 0.16393 | 1402.738 | 355.4586 | -0.01918 | 16.7834
2019-04-27 18:16 | 0.18642 | 0.023438 | 10.4747 | 114.8861 | 2.0142 | 7.6285 | 0.34219 | 0.34009 | 0.16442 | 1402.7383 | 356.4764 | -0.018896 | 16.7288
2019-04-27 18:16 | 0.18757 | 0.023254 | 10.4556 | 114.5696 | 2.0225 | 7.6263 | 0.32314 | 0.32116 | 0.16549 | 1402.7386 | 358.684 | -0.018129 | 16.6827
2019-04-27 18:16 | 0.18661 | 0.022919 | 10.4452 | 114.2153 | 2.017 | 7.6247 | 0.31273 | 0.31081 | 0.1646 | 1402.7355 | 356.8494 | -0.018933 | 16.6314
2019-04-27 18:16 | 0.18693 | 0.023407 | 10.429 | 113.891 | 2.0146 | 7.6222 | 0.29653 | 0.29471 | 0.1649 | 1402.738 | 357.4576 | -0.018741 | 16.5839
2019-04-27 18:16 | 0.18665 | 0.022797 | 10.4158 | 113.6769 | 2.0243 | 7.6193 | 0.2833 | 0.28156 | 0.16464 | 1402.7345 | 356.9276 | -0.01906 | 16.553
2019-04-27 18:16 | 0.18635 | 0.022797 | 10.4152 | 113.4298 | 2.0232 | 7.6147 | 0.28273 | 0.28099 | 0.16436 | 1402.7341 | 356.3491 | -0.019292 | 16.5171
2019-04-27 18:16 | 0.18567 | 0.022247 | 10.4187 | 113.184 | 2.0195 | 7.612 | 0.28617 | 0.28441 | 0.16374 | 1402.7305 | 355.0596 | -0.019823 | 16.4816
2019-04-27 18:16 | 0.18646 | 0.021667 | 10.4265 | 112.9335 | 2.0211 | 7.6098 | 0.29398 | 0.29217 | 0.16448 | 1402.7286 | 356.5856 | -0.019217 | 16.4453
2019-04-27 18:16 | 0.18654 | 0.02063 | 10.4431 | 112.8372 | 2.0127 | 7.6074 | 0.31059 | 0.30868 | 0.16455 | 1402.7238 | 356.7491 | -0.019139 | 16.4318
2019-04-27 18:16 | 0.18677 | 0.019501 | 10.4619 | 112.7969 | 2.0126 | 7.6066 | 0.32936 | 0.32734 | 0.16477 | 1402.7188 | 357.1976 | -0.018942 | 16.4264
2019-04-27 18:16 | 0.1856 | 0.018677 | 10.4842 | 112.7136 | 2.011 | 7.6063 | 0.35172 | 0.34955 | 0.16369 | 1402.7134 | 354.9711 | -0.019767 | 16.4148
2019-04-27 18:16 | 0.18598 | 0.017944 | 10.5084 | 112.8086 | 2.0208 | 7.6057 | 0.37593 | 0.37362 | 0.16404 | 1402.7104 | 355.7037 | -0.019403 | 16.4289
2019-04-27 18:16 | 0.18636 | 0.018311 | 10.5283 | 112.8147 | 2.0212 | 7.6053 | 0.39577 | 0.39334 | 0.16439 | 1402.7134 | 356.4269 | -0.018991 | 16.4296
2019-04-27 18:16 | 0.18636 | 0.017395 | 10.5384 | 112.8224 | 2.0199 | 7.6073 | 0.40592 | 0.40343 | 0.1644 | 1402.7087 | 356.4388 | -0.018997 | 16.4311
2019-04-27 18:16 | 0.1861 | 0.017883 | 10.5619 | 112.8789 | 2.0079 | 7.6045 | 0.42942 | 0.42678 | 0.16415 | 1402.7114 | 355.9312 | -0.019045 | 16.4392
2019-04-27 18:16 | 0.18706 | 0.016235 | 10.5854 | 113.0592 | 2.0093 | 7.6028 | 0.45289 | 0.45011 | 0.16505 | 1402.7046 | 357.7968 | -0.018298 | 16.4661
2019-04-27 18:16 | 0.18684 | 0.0159 | 10.6077 | 113.1854 | 2.0114 | 7.6033 | 0.47522 | 0.4723 | 0.16485 | 1402.7029 | 357.373 | -0.018376 | 16.4847
2019-04-27 18:16 | 0.18642 | 0.015778 | 10.6283 | 113.3473 | 2.0013 | 7.6041 | 0.49579 | 0.49274 | 0.16446 | 1402.7021 | 356.5789 | -0.018594 | 16.5083
2019-04-27 18:16 | 0.1854 | 0.014893 | 10.6561 | 113.4025 | 2.0091 | 7.6026 | 0.52357 | 0.52035 | 0.16353 | 1402.6968 | 354.6423 | -0.019281 | 16.5169
2019-04-27 18:16 | 0.18671 | 0.013947 | 10.677 | 113.637 | 2.0179 | 7.6013 | 0.54447 | 0.54112 | 0.16474 | 1402.694 | 357.1499 | -0.018245 | 16.5514
2019-04-27 18:16 | 0.18574 | 0.014862 | 10.6995 | 113.8781 | 2.0231 | 7.6003 | 0.567 | 0.56352 | 0.16384 | 1402.6978 | 355.2983 | -0.018802 | 16.5861
2019-04-27 18:16 | 0.18518 | 0.014984 | 10.7204 | 113.9542 | 2.0146 | 7.5992 | 0.58794 | 0.58432 | 0.16332 | 1402.698 | 354.2118 | -0.019118 | 16.5972
2019-04-27 18:16 | 0.1856 | 0.015991 | 10.7388 | 114.1765 | 2.0108 | 7.5976 | 0.60634 | 0.60262 | 0.1637 | 1402.7039 | 354.9995 | -0.018644 | 16.6291
2019-04-27 18:16 | 0.18648 | 0.016205 | 10.762 | 114.3933 | 2.0122 | 7.596 | 0.62946 | 0.62559 | 0.16452 | 1402.7064 | 356.6963 | -0.017839 | 16.6605
2019-04-27 18:16 | 0.18583 | 0.015656 | 10.7849 | 114.5822 | 2.0172 | 7.5945 | 0.65245 | 0.64844 | 0.16392 | 1402.7031 | 355.4429 | -0.018257 | 16.6883
2019-04-27 18:16 | 0.18624 | 0.014954 | 10.8065 | 114.6947 | 2.0152 | 7.5943 | 0.67398 | 0.66984 | 0.1643 | 1402.7004 | 356.2476 | -0.017876 | 16.705
2019-04-27 18:16 | 0.18624 | 0.015015 | 10.8278 | 114.9795 | 2.0234 | 7.5939 | 0.69526 | 0.69099 | 0.1643 | 1402.7012 | 356.2511 | -0.017762 | 16.7464
2019-04-27 18:16 | 0.18634 | 0.014954 | 10.8533 | 115.1643 | 2.0244 | 7.5937 | 0.7208 | 0.71637 | 0.16439 | 1402.7014 | 356.4326 | -0.017565 | 16.7734
2019-04-27 18:16 | 0.18685 | 0.014984 | 10.8812 | 115.4346 | 2.0295 | 7.5931 | 0.7487 | 0.7441 | 0.16487 | 1402.7025 | 357.4138 | -0.017032 | 16.8127
2019-04-27 18:16 | 0.18666 | 0.014618 | 10.9081 | 115.5638 | 2.0181 | 7.5928 | 0.77556 | 0.77079 | 0.16469 | 1402.7009 | 357.0569 | -0.017062 | 16.8317
2019-04-27 18:16 | 0.18585 | 0.013458 | 10.9314 | 115.8313 | 2.0112 | 7.5929 | 0.79891 | 0.794 | 0.16395 | 1402.6943 | 355.5218 | -0.017631 | 16.8713
2019-04-27 18:16 | 0.18623 | 0.012878 | 10.9525 | 116.0025 | 2.0166 | 7.5928 | 0.82002 | 0.81498 | 0.1643 | 1402.6921 | 356.2526 | -0.017273 | 16.8965
2019-04-27 18:16 | 0.18531 | 0.012512 | 10.9818 | 116.301 | 2.0203 | 7.5922 | 0.84926 | 0.84404 | 0.16345 | 1402.6897 | 354.4905 | -0.017848 | 16.9402
2019-04-27 18:16 | 0.18701 | 0.013123 | 11.0106 | 116.5599 | 2.0335 | 7.5907 | 0.87813 | 0.87274 | 0.16502 | 1402.6953 | 357.7375 | -0.016372 | 16.9774
2019-04-27 18:16 | 0.18699 | 0.015533 | 11.0386 | 116.8025 | 2.0381 | 7.5893 | 0.90612 | 0.90055 | 0.16499 | 1402.7079 | 357.674 | -0.016091 | 17.0116
2019-04-27 18:16 | 0.18639 | 0.013367 | 11.068 | 117.101 | 2.0338 | 7.5883 | 0.93549 | 0.92974 | 0.16444 | 1402.6968 | 356.545 | -0.016537 | 17.0562
2019-04-27 18:16 | 0.18614 | 0.00054932 | 11.0939 | 117.3782 | 2.0306 | 7.5879 | 0.96138 | 0.95547 | 0.16428 | 1402.6323 | 356.2466 | -0.017396 | 17.1028
2019-04-27 18:16 | 0.18569 | 0.00024414 | 11.1115 | 117.5103 | 2.0268 | 7.5881 | 0.979 | 0.97298 | 0.16387 | 1402.6306 | 355.3822 | -0.01767 | 17.1222
2019-04-27 18:16 | 0.18599 | 0.0019836 | 11.1244 | 117.8648 | 2.0331 | 7.5876 | 0.99193 | 0.98583 | 0.16414 | 1402.6399 | 355.9436 | -0.017263 | 17.173
2019-04-27 18:16 | 0.1859 | 0.0054321 | 11.1383 | 118.102 | 2.0215 | 7.5866 | 1.0058 | 0.99962 | 0.16403 | 1402.6572 | 355.7178 | -0.017047 | 17.2059
2019-04-27 18:16 | 0.18619 | 0.0019226 | 11.1529 | 118.2225 | 2.016 | 7.5858 | 1.0204 | 1.0141 | 0.16432 | 1402.6401 | 356.3109 | -0.016977 | 17.2251
2019-04-27 18:16 | 0.18549 | -0.0015869 | 11.1696 | 118.5066 | 2.0162 | 7.5849 | 1.0371 | 1.0308 | 0.16369 | 1402.6218 | 355.0178 | -0.017644 | 17.2683
2019-04-27 18:16 | 0.18587 | -0.002594 | 11.1887 | 118.7067 | 2.0241 | 7.5844 | 1.0562 | 1.0497 | 0.16405 | 1402.6177 | 355.7595 | -0.017322 | 17.2979
2019-04-27 18:16 | 0.18653 | -0.0030212 | 11.2094 | 118.9366 | 2.0308 | 7.5855 | 1.0769 | 1.0703 | 0.16466 | 1402.6166 | 357.0315 | -0.016742 | 17.3316
2019-04-27 18:16 | 0.18419 | -0.0026855 | 11.2293 | 119.0722 | 2.0387 | 7.5877 | 1.0968 | 1.0901 | 0.16249 | 1402.6157 | 352.545 | -0.018396 | 17.3514
2019-04-27 18:16 | 0.18591 | -0.0024414 | 11.248 | 119.2732 | 2.0225 | 7.5888 | 1.1155 | 1.1087 | 0.16408 | 1402.6194 | 355.8348 | -0.01698 | 17.3804
2019-04-27 18:16 | 0.18634 | -0.0020142 | 11.2645 | 119.4909 | 2.0129 | 7.5899 | 1.132 | 1.1251 | 0.16448 | 1402.6223 | 356.6659 | -0.016538 | 17.4119
2019-04-27 18:16 | 0.18512 | -0.002594 | 11.2792 | 119.6392 | 2.0199 | 7.5904 | 1.1467 | 1.1397 | 0.16335 | 1402.6182 | 354.3214 | -0.017432 | 17.4339
2019-04-27 18:16 | 0.1865 | -0.0031433 | 11.2922 | 119.8624 | 2.0222 | 7.5908 | 1.1597 | 1.1525 | 0.16463 | 1402.6172 | 356.9753 | -0.016351 | 17.4665
2019-04-27 18:16 | 0.18591 | -0.0028687 | 11.305 | 120.0475 | 2.0202 | 7.5908 | 1.1725 | 1.1653 | 0.16409 | 1402.6182 | 355.85 | -0.016714 | 17.4934
2019-04-27 18:16 | 0.18627 | -0.0016785 | 11.318 | 120.1677 | 2.0237 | 7.5913 | 1.1855 | 1.1782 | 0.16442 | 1402.6248 | 356.5265 | -0.016298 | 17.5103
2019-04-27 18:16 | 0.18563 | 0.0020752 | 11.3352 | 120.2981 | 2.0221 | 7.5923 | 1.2027 | 1.1953 | 0.1638 | 1402.6431 | 355.2474 | -0.016462 | 17.5275
2019-04-27 18:16 | 0.1852 | 0.0042725 | 11.3498 | 120.4654 | 2.0192 | 7.5937 | 1.2173 | 1.2098 | 0.16339 | 1402.6538 | 354.3917 | -0.016577 | 17.5509
2019-04-27 18:16 | 0.18573 | 3.0518e-05 | 11.366 | 120.559 | 2.0239 | 7.5944 | 1.2335 | 1.2259 | 0.1639 | 1402.6333 | 355.4597 | -0.016361 | 17.5666
2019-04-27 18:16 | 0.1852 | -0.0020447 | 11.383 | 120.771 | 2.0231 | 7.595 | 1.2505 | 1.2428 | 0.16343 | 1402.6226 | 354.4783 | -0.016805 | 17.5985
2019-04-27 18:16 | 0.18575 | -0.0021057 | 11.3982 | 120.8369 | 2.0227 | 7.5949 | 1.2657 | 1.2579 | 0.16393 | 1402.623 | 355.5284 | -0.016315 | 17.6081
2019-04-27 18:16 | 0.18554 | -0.00085449 | 11.4143 | 121.0136 | 2.0181 | 7.5946 | 1.2818 | 1.2739 | 0.16374 | 1402.6294 | 355.1186 | -0.016311 | 17.6333
2019-04-27 18:16 | 0.18566 | 0.0021973 | 11.4284 | 121.2382 | 2.0129 | 7.5944 | 1.2959 | 1.288 | 0.16383 | 1402.6453 | 355.2961 | -0.01596 | 17.6645
2019-04-27 18:16 | 0.18551 | 0.0034485 | 11.4452 | 121.3689 | 2.0131 | 7.5942 | 1.3127 | 1.3046 | 0.16368 | 1402.6514 | 354.9951 | -0.015909 | 17.6829
2019-04-27 18:16 | 0.18458 | -0.0005188 | 11.462 | 121.4867 | 2.0132 | 7.594 | 1.3295 | 1.3214 | 0.16285 | 1402.6306 | 353.2735 | -0.016776 | 17.7021
2019-04-27 18:16 | 0.18595 | -0.00079346 | 11.4744 | 121.6649 | 2.0133 | 7.5936 | 1.3419 | 1.3336 | 0.16411 | 1402.6311 | 355.8871 | -0.015696 | 17.7281
2019-04-27 18:16 | 0.18568 | -0.0015869 | 11.4843 | 121.8598 | 2.013 | 7.594 | 1.3518 | 1.3435 | 0.16387 | 1402.627 | 355.3909 | -0.015897 | 17.7569
2019-04-27 18:16 | 0.18472 | -0.0011902 | 11.4972 | 121.9489 | 2.0192 | 7.5933 | 1.3647 | 1.3564 | 0.16298 | 1402.6279 | 353.5448 | -0.016536 | 17.7698
2019-04-27 18:16 | 0.18557 | -0.0012817 | 11.512 | 122.1627 | 2.0281 | 7.5938 | 1.3795 | 1.371 | 0.16376 | 1402.6289 | 355.1743 | -0.015821 | 17.8009
2019-04-27 18:16 | 0.18707 | -0.001709 | 11.5358 | 122.2393 | 2.0213 | 7.5916 | 1.4033 | 1.3946 | 0.16515 | 1402.6289 | 358.0426 | -0.014592 | 17.8121
2019-04-27 18:16 | 0.18529 | -0.0012817 | 11.5302 | 122.4012 | 2.0169 | 7.5891 | 1.3977 | 1.3892 | 0.1635 | 1402.6287 | 354.6356 | -0.015942 | 17.8357
2019-04-27 18:16 | 0.18603 | -0.00094604 | 11.5304 | 122.4204 | 2.018 | 7.5895 | 1.3979 | 1.3894 | 0.16418 | 1402.6313 | 356.0475 | -0.015358 | 17.8382
2019-04-27 18:16 | 0.18597 | -6.1035e-05 | 11.53 | 122.5768 | 2.0269 | 7.5876 | 1.3975 | 1.3889 | 0.16413 | 1402.6357 | 355.9275 | -0.015348 | 17.8606
2019-04-27 18:17 | 0.18628 | 0.0046082 | 11.5298 | 122.6286 | 2.0275 | 7.5867 | 1.3973 | 1.3887 | 0.16439 | 1402.6597 | 356.45 | -0.014823 | 17.8657
2019-04-27 18:17 | 0.18607 | 0.0041199 | 11.5314 | 122.805 | 2.0285 | 7.5853 | 1.3989 | 1.3903 | 0.1642 | 1402.657 | 356.0584 | -0.015004 | 17.8917
2019-04-27 18:17 | 0.18656 | 0.0023499 | 11.5309 | 122.7583 | 2.0331 | 7.5843 | 1.3984 | 1.3898 | 0.16466 | 1402.6487 | 357.0265 | -0.014743 | 17.8858
2019-04-27 18:17 | 0.18632 | 0.0016479 | 11.5312 | 122.793 | 2.0229 | 7.5834 | 1.3987 | 1.3901 | 0.16444 | 1402.6448 | 356.5653 | -0.014972 | 17.8912
2019-04-27 18:17 | 0.18471 | 0.0020752 | 11.5322 | 122.8895 | 2.0206 | 7.5826 | 1.3997 | 1.3911 | 0.16295 | 1402.645 | 353.4882 | -0.016158 | 17.9052
2019-04-27 18:17 | 0.18579 | 0.0030518 | 11.5325 | 122.9499 | 2.0213 | 7.5816 | 1.4 | 1.3913 | 0.16394 | 1402.6511 | 355.5377 | -0.015278 | 17.9134
2019-04-27 18:17 | 0.18549 | 0.002594 | 11.5323 | 122.8746 | 2.0277 | 7.5806 | 1.3998 | 1.3912 | 0.16367 | 1402.6484 | 354.9692 | -0.015535 | 17.9027
2019-04-27 18:17 | 0.18558 | 0.00064087 | 11.5329 | 122.9441 | 2.0234 | 7.5818 | 1.4004 | 1.3918 | 0.16377 | 1402.6387 | 355.1755 | -0.015583 | 17.9138
2019-04-27 18:17 | 0.18693 | 0.00079346 | 11.5335 | 122.9223 | 2.0186 | 7.5808 | 1.401 | 1.3924 | 0.16501 | 1402.6414 | 357.7473 | -0.01455 | 17.9104
2019-04-27 18:17 | 0.18608 | 0.0015869 | 11.5338 | 122.9691 | 2.0235 | 7.5807 | 1.4013 | 1.3927 | 0.16422 | 1402.6443 | 356.1088 | -0.015144 | 17.9169
2019-04-27 18:17 | 0.18593 | -0.00018311 | 11.5333 | 122.9769 | 2.0353 | 7.5826 | 1.4008 | 1.3922 | 0.16409 | 1402.635 | 355.8464 | -0.015371 | 17.919
2019-04-27 18:17 | 0.18544 | -0.0011902 | 11.5333 | 123.0248 | 2.0333 | 7.583 | 1.4008 | 1.3922 | 0.16364 | 1402.6294 | 354.9187 | -0.015808 | 17.9265
2019-04-27 18:17 | 0.18553 | -0.0018616 | 11.5333 | 123.0167 | 2.0219 | 7.5828 | 1.4008 | 1.3922 | 0.16373 | 1402.6262 | 355.1129 | -0.015777 | 17.9257
2019-04-27 18:17 | 0.18705 | -0.0013428 | 11.5339 | 123.0996 | 2.0336 | 7.5867 | 1.4014 | 1.3928 | 0.16513 | 1402.6306 | 358.001 | -0.014593 | 17.9373
2019-04-27 18:17 | 0.18625 | -0.0020447 | 11.5341 | 123.0061 | 2.0325 | 7.5854 | 1.4016 | 1.3929 | 0.1644 | 1402.6262 | 356.4947 | -0.015238 | 17.9241
2019-04-27 18:17 | 0.18518 | -0.0013123 | 11.5335 | 123.0604 | 2.0315 | 7.5827 | 1.401 | 1.3923 | 0.1634 | 1402.6284 | 354.4226 | -0.016012 | 17.9318
2019-04-27 18:17 | 0.18474 | -0.0013733 | 11.5344 | 123.0193 | 2.0356 | 7.5815 | 1.4019 | 1.3932 | 0.163 | 1402.6277 | 353.5947 | -0.01634 | 17.9259
2019-04-27 18:17 | 0.18618 | -0.0015564 | 11.5341 | 123.0059 | 2.0337 | 7.5805 | 1.4016 | 1.393 | 0.16433 | 1402.6287 | 356.3471 | -0.015262 | 17.9238
2019-04-27 18:17 | 0.18637 | -0.0015869 | 11.534 | 123.0354 | 2.0227 | 7.5799 | 1.4015 | 1.3929 | 0.16451 | 1402.6287 | 356.7141 | -0.01512 | 17.9281
2019-04-27 18:17 | 0.18545 | -0.00042725 | 11.5339 | 123.1043 | 2.0303 | 7.5786 | 1.4014 | 1.3928 | 0.16364 | 1402.6333 | 354.926 | -0.01575 | 17.9377
2019-04-27 18:17 | 0.18673 | -0.0010681 | 11.533 | 123.0716 | 2.0263 | 7.5774 | 1.4005 | 1.3919 | 0.16484 | 1402.6317 | 357.3986 | -0.014818 | 17.9331
2019-04-27 18:17 | 0.18649 | -0.0013123 | 11.5348 | 123.0789 | 2.0246 | 7.5762 | 1.4023 | 1.3937 | 0.16461 | 1402.6301 | 356.9313 | -0.015011 | 17.9343
2019-04-27 18:17 | 0.18651 | 0.00079346 | 11.5337 | 123.0321 | 2.0277 | 7.575 | 1.4012 | 1.3926 | 0.16462 | 1402.6407 | 356.9438 | -0.014867 | 17.9264
2019-04-27 18:17 | 0.18585 | -0.00018311 | 11.5342 | 123.0877 | 2.0276 | 7.574 | 1.4017 | 1.3931 | 0.16401 | 1402.635 | 355.6902 | -0.015429 | 17.9351
2019-04-27 18:17 | 0.1857 | -0.00024414 | 11.5352 | 123.0292 | 2.036 | 7.5726 | 1.4027 | 1.3941 | 0.16388 | 1402.6345 | 355.4056 | -0.015541 | 17.9266
2019-04-27 18:17 | 0.18623 | -0.0013123 | 11.5354 | 122.9699 | 2.0372 | 7.5712 | 1.4029 | 1.3943 | 0.16437 | 1402.6299 | 356.4327 | -0.015205 | 17.9185
2019-04-27 18:17 | 0.18687 | -0.0012512 | 11.5348 | 122.9943 | 2.0414 | 7.57 | 1.4023 | 1.3937 | 0.16497 | 1402.6309 | 357.6662 | -0.014715 | 17.9219
2019-04-27 18:17 | 0.18553 | -0.0013733 | 11.5343 | 122.9571 | 2.0432 | 7.5687 | 1.4018 | 1.3932 | 0.16373 | 1402.6287 | 355.0986 | -0.015744 | 17.9167
2019-04-27 18:17 | 0.1874 | -0.0013123 | 11.5344 | 122.965 | 2.0381 | 7.5673 | 1.4019 | 1.3933 | 0.16546 | 1402.6313 | 358.6842 | -0.014318 | 17.9176
2019-04-27 18:17 | 0.18633 | -0.0011597 | 11.5348 | 122.9044 | 2.0343 | 7.5656 | 1.4023 | 1.3937 | 0.16446 | 1402.6306 | 356.6196 | -0.015124 | 17.9088
2019-04-27 18:17 | 0.18629 | -0.00048828 | 11.535 | 123.0046 | 2.0246 | 7.5643 | 1.4025 | 1.3938 | 0.16442 | 1402.634 | 356.5429 | -0.015108 | 17.9231
2019-04-27 18:17 | 0.18599 | -0.0010986 | 11.534 | 122.9722 | 2.0178 | 7.5628 | 1.4015 | 1.3929 | 0.16415 | 1402.6306 | 355.9718 | -0.015381 | 17.9187
2019-04-27 18:17 | 0.18646 | -3.0518e-05 | 11.5352 | 122.913 | 2.0216 | 7.5614 | 1.4027 | 1.394 | 0.16458 | 1402.6365 | 356.8661 | -0.014947 | 17.9095
2019-04-27 18:17 | 0.18597 | -0.00079346 | 11.5345 | 122.9901 | 2.025 | 7.5599 | 1.402 | 1.3934 | 0.16413 | 1402.6321 | 355.9352 | -0.015372 | 17.9212
2019-04-27 18:17 | 0.18724 | -0.0005188 | 11.5354 | 122.8755 | 2.0443 | 7.5582 | 1.4029 | 1.3943 | 0.1653 | 1402.635 | 358.3596 | -0.014387 | 17.9042
2019-04-27 18:17 | 0.18637 | -0.0011292 | 11.5346 | 122.8093 | 2.0465 | 7.5568 | 1.4021 | 1.3935 | 0.1645 | 1402.6309 | 356.7031 | -0.01509 | 17.895
2019-04-27 18:17 | 0.18609 | -0.00076294 | 11.5345 | 122.8797 | 2.0329 | 7.5552 | 1.402 | 1.3934 | 0.16424 | 1402.6323 | 356.1594 | -0.015281 | 17.9051
2019-04-27 18:17 | 0.18658 | -0.00094604 | 11.5345 | 122.9758 | 2.0273 | 7.5538 | 1.402 | 1.3934 | 0.16469 | 1402.6321 | 357.1025 | -0.014919 | 17.9191
2019-04-27 18:17 | 0.18609 | -0.0010681 | 11.5352 | 123.0206 | 2.0309 | 7.5526 | 1.4027 | 1.3941 | 0.16424 | 1402.6309 | 356.1671 | -0.015295 | 17.9258
2019-04-27 18:17 | 0.18594 | -0.0013123 | 11.5356 | 122.9443 | 2.034 | 7.5506 | 1.4031 | 1.3945 | 0.1641 | 1402.6296 | 355.8808 | -0.015423 | 17.9148
2019-04-27 18:17 | 0.18696 | -0.0014038 | 11.5352 | 122.8683 | 2.0307 | 7.5496 | 1.4027 | 1.3941 | 0.16505 | 1402.6302 | 357.8402 | -0.014654 | 17.9036
2019-04-27 18:17 | 0.1863 | -0.0010376 | 11.5334 | 122.891 | 2.0214 | 7.5471 | 1.4009 | 1.3923 | 0.16444 | 1402.6313 | 356.569 | -0.015143 | 17.9068
2019-04-27 18:17 | 0.18636 | -0.00027466 | 11.5321 | 122.923 | 2.0185 | 7.5393 | 1.3996 | 1.391 | 0.16449 | 1402.6353 | 356.6711 | -0.015057 | 17.9111
2019-04-27 18:17 | 0.18553 | 0.00039673 | 11.5295 | 122.8854 | 2.015 | 7.5301 | 1.397 | 1.3884 | 0.16371 | 1402.6375 | 355.0703 | -0.015659 | 17.9054
2019-04-27 18:17 | 0.1863 | 0.0032349 | 11.5272 | 122.8313 | 2.0302 | 7.5248 | 1.3947 | 1.3861 | 0.16442 | 1402.6528 | 356.5205 | -0.014902 | 17.896
2019-04-27 18:17 | 0.18634 | 0.0020752 | 11.5027 | 122.686 | 2.0253 | 7.5218 | 1.3702 | 1.3618 | 0.16446 | 1402.6465 | 356.608 | -0.015071 | 17.8754
2019-04-27 18:17 | 0.18581 | 0.0021973 | 11.4643 | 122.5909 | 2.0272 | 7.5192 | 1.3318 | 1.3236 | 0.16397 | 1402.646 | 355.5973 | -0.015659 | 17.8615
2019-04-27 18:17 | 0.18706 | 0.0038452 | 11.4261 | 122.4014 | 2.0222 | 7.5147 | 1.2936 | 1.2856 | 0.16512 | 1402.6553 | 357.9637 | -0.014802 | 17.833
2019-04-27 18:17 | 0.18623 | 0.009552 | 11.3935 | 122.2605 | 2.0251 | 7.512 | 1.261 | 1.2533 | 0.16432 | 1402.6824 | 356.3008 | -0.015238 | 17.8096
2019-04-27 18:17 | 0.18691 | 0.0054932 | 11.3589 | 122.054 | 2.0345 | 7.5088 | 1.2264 | 1.2189 | 0.16497 | 1402.6622 | 357.656 | -0.015153 | 17.7815
2019-04-27 18:17 | 0.18678 | 0.0028076 | 11.3574 | 121.8164 | 2.0313 | 7.5205 | 1.2249 | 1.2173 | 0.16486 | 1402.6486 | 357.4413 | -0.015429 | 17.7483
2019-04-27 18:17 | 0.18618 | 0.00079346 | 11.3569 | 121.5842 | 2.033 | 7.5001 | 1.2244 | 1.2169 | 0.16431 | 1402.6377 | 356.3098 | -0.016017 | 17.7155
2019-04-27 18:17 | 0.18573 | -0.0020142 | 11.3534 | 121.3958 | 2.0288 | 7.4937 | 1.2209 | 1.2134 | 0.16391 | 1402.623 | 355.4813 | -0.016556 | 17.6895
2019-04-27 18:17 | 0.18582 | -0.0018005 | 11.3416 | 121.1217 | 2.0325 | 7.4962 | 1.2091 | 1.2016 | 0.164 | 1402.624 | 355.6594 | -0.01653 | 17.6495
2019-04-27 18:17 | 0.18533 | -0.00039673 | 11.3324 | 121.0266 | 2.0301 | 7.5002 | 1.1999 | 1.1926 | 0.16354 | 1402.6304 | 354.7042 | -0.01686 | 17.635
2019-04-27 18:17 | 0.18533 | -0.00048828 | 11.312 | 120.9718 | 2.028 | 7.4946 | 1.1795 | 1.1722 | 0.16354 | 1402.6294 | 354.7053 | -0.01697 | 17.627
2019-04-27 18:17 | 0.18558 | 0.0005188 | 11.2586 | 120.8665 | 2.024 | 7.6955 | 1.1261 | 1.1192 | 0.16376 | 1402.634 | 355.1659 | -0.01699 | 17.6111
2019-04-27 18:17 | 0.18649 | 0.002533 | 11.2482 | 120.5237 | 2.0236 | 7.5031 | 1.1157 | 1.1088 | 0.16459 | 1402.6451 | 356.8764 | -0.016227 | 17.5601
2019-04-27 18:17 | 0.18541 | 0.0072021 | 11.2134 | 120.309 | 2.0177 | 7.4755 | 1.0809 | 1.0742 | 0.16357 | 1402.6667 | 354.7572 | -0.016926 | 17.5266
2019-04-27 18:17 | 0.18503 | 0.0066528 | 11.1764 | 120.0121 | 2.0225 | 7.4675 | 1.0439 | 1.0375 | 0.16323 | 1402.6628 | 354.0409 | -0.017435 | 17.4837
2019-04-27 18:17 | 0.1849 | 0.0063477 | 11.1413 | 119.9003 | 2.0274 | 7.469 | 1.0088 | 1.0026 | 0.16311 | 1402.6606 | 353.7954 | -0.017732 | 17.4676
2019-04-27 18:17 | 0.18517 | 0.0082703 | 11.1056 | 119.5097 | 2.0291 | 7.4628 | 0.97309 | 0.96711 | 0.16334 | 1402.6699 | 354.2769 | -0.017592 | 17.4097
2019-04-27 18:17 | 0.18473 | 0.0079346 | 11.07 | 119.227 | 2.0259 | 7.4528 | 0.93753 | 0.93177 | 0.16294 | 1402.6672 | 353.4529 | -0.018122 | 17.3687
2019-04-27 18:17 | 0.18598 | 0.0062256 | 11.0321 | 118.9363 | 2.0323 | 7.4525 | 0.89956 | 0.89403 | 0.16411 | 1402.6597 | 355.8625 | -0.017476 | 17.3271
2019-04-27 18:17 | 0.1856 | 0.007843 | 11.0007 | 118.5548 | 2.0257 | 7.452 | 0.86822 | 0.86289 | 0.16375 | 1402.667 | 355.1224 | -0.017819 | 17.2707
2019-04-27 18:17 | 0.18543 | 0.011627 | 10.9704 | 118.3389 | 2.0287 | 7.4525 | 0.83791 | 0.83276 | 0.16357 | 1402.6853 | 354.7478 | -0.017864 | 17.2375
2019-04-27 18:17 | 0.18597 | 0.013214 | 10.9479 | 117.9768 | 2.0225 | 7.4541 | 0.81537 | 0.81036 | 0.16406 | 1402.6936 | 355.7436 | -0.017475 | 17.1839
2019-04-27 18:17 | 0.18621 | 0.01413 | 10.9268 | 117.6565 | 2.0241 | 7.4556 | 0.79428 | 0.7894 | 0.16428 | 1402.6982 | 356.2018 | -0.017339 | 17.1368
2019-04-27 18:17 | 0.18557 | 0.014038 | 10.9057 | 117.3681 | 2.0219 | 7.4509 | 0.77315 | 0.7684 | 0.16369 | 1402.6965 | 354.9769 | -0.017938 | 17.0949
2019-04-27 18:17 | 0.18576 | 0.014069 | 10.8895 | 117.0623 | 2.0212 | 7.4435 | 0.75698 | 0.75233 | 0.16386 | 1402.6968 | 355.3381 | -0.017875 | 17.0503
2019-04-27 18:17 | 0.18601 | 0.013031 | 10.868 | 116.761 | 2.0291 | 7.4411 | 0.73546 | 0.73094 | 0.1641 | 1402.6917 | 355.8251 | -0.017862 | 17.0069
2019-04-27 18:17 | 0.18535 | 0.013245 | 10.8417 | 116.4766 | 2.0258 | 7.4395 | 0.70919 | 0.70483 | 0.16348 | 1402.6914 | 354.5565 | -0.018484 | 16.9654
2019-04-27 18:17 | 0.1868 | 0.014526 | 10.8096 | 116.2222 | 2.0199 | 7.4384 | 0.67714 | 0.67297 | 0.16482 | 1402.699 | 357.3286 | -0.01746 | 16.9276
2019-04-27 18:17 | 0.1855 | 0.016663 | 10.7789 | 116.0007 | 2.0194 | 7.4384 | 0.64645 | 0.64248 | 0.16361 | 1402.7078 | 354.8055 | -0.018472 | 16.8945
2019-04-27 18:17 | 0.18582 | 0.017548 | 10.7521 | 115.6399 | 2.0288 | 7.4385 | 0.6196 | 0.61579 | 0.1639 | 1402.7122 | 355.4133 | -0.018307 | 16.8415
2019-04-27 18:17 | 0.18616 | 0.017395 | 10.7269 | 115.3951 | 2.0272 | 7.4344 | 0.59445 | 0.59079 | 0.16422 | 1402.7114 | 356.0661 | -0.018186 | 16.8058
2019-04-27 18:17 | 0.18609 | 0.017761 | 10.6969 | 115.1611 | 2.0338 | 7.4285 | 0.56439 | 0.56093 | 0.16415 | 1402.7129 | 355.9205 | -0.018372 | 16.7716
2019-04-27 18:17 | 0.18577 | 0.017609 | 10.6675 | 114.8629 | 2.0352 | 7.4261 | 0.535 | 0.53171 | 0.16385 | 1402.7112 | 355.3077 | -0.018775 | 16.7283
2019-04-27 18:17 | 0.1867 | 0.018646 | 10.6363 | 114.5336 | 2.0344 | 7.4253 | 0.50375 | 0.50066 | 0.1647 | 1402.7169 | 357.0698 | -0.018164 | 16.6797
2019-04-27 18:17 | 0.18585 | 0.018921 | 10.6022 | 114.2302 | 2.0328 | 7.4229 | 0.46974 | 0.46685 | 0.16392 | 1402.7168 | 355.4391 | -0.018965 | 16.6355
2019-04-27 18:17 | 0.1856 | 0.020203 | 10.5696 | 113.8422 | 2.0347 | 7.4232 | 0.43709 | 0.4344 | 0.16369 | 1402.7224 | 354.9563 | -0.019235 | 16.5784
2019-04-27 18:17 | 0.18655 | 0.019714 | 10.5395 | 113.6497 | 2.0262 | 7.4209 | 0.40703 | 0.40453 | 0.16456 | 1402.7207 | 356.7706 | -0.018702 | 16.5505
2019-04-27 18:17 | 0.18574 | 0.018921 | 10.514 | 113.2631 | 2.0213 | 7.4174 | 0.38153 | 0.37919 | 0.16382 | 1402.7153 | 355.2302 | -0.019496 | 16.4947
2019-04-27 18:17 | 0.18538 | 0.01825 | 10.4961 | 112.9693 | 2.021 | 7.418 | 0.36364 | 0.3614 | 0.16349 | 1402.7112 | 354.5518 | -0.019902 | 16.4522
2019-04-27 18:17 | 0.18559 | 0.017548 | 10.4774 | 112.7391 | 2.0262 | 7.414 | 0.3449 | 0.34278 | 0.16369 | 1402.7075 | 354.9627 | -0.019882 | 16.419
2019-04-27 18:17 | 0.18564 | 0.018219 | 10.4602 | 112.4285 | 2.0285 | 7.4094 | 0.32769 | 0.32568 | 0.16374 | 1402.7109 | 355.0625 | -0.019884 | 16.3735
2019-04-27 18:17 | 0.18572 | 0.018524 | 10.4462 | 112.2221 | 2.0331 | 7.4055 | 0.31371 | 0.31178 | 0.16381 | 1402.7122 | 355.2064 | -0.019877 | 16.3433
2019-04-27 18:17 | 0.18568 | 0.018799 | 10.4271 | 111.9571 | 2.029 | 7.4038 | 0.29465 | 0.29284 | 0.16377 | 1402.7134 | 355.1305 | -0.019986 | 16.3045
2019-04-27 18:17 | 0.18646 | 0.018402 | 10.416 | 111.6987 | 2.0246 | 7.4068 | 0.28345 | 0.28171 | 0.16449 | 1402.712 | 356.6219 | -0.019478 | 16.267
2019-04-27 18:17 | 0.18733 | 0.018555 | 10.4055 | 111.5144 | 2.0243 | 7.3974 | 0.27301 | 0.27134 | 0.16529 | 1402.7137 | 358.2832 | -0.018862 | 16.24
2019-04-27 18:17 | 0.18563 | 0.019531 | 10.3945 | 111.2943 | 2.0365 | 7.396 | 0.262 | 0.26039 | 0.16372 | 1402.7166 | 355.0204 | -0.020146 | 16.2077
2019-04-27 18:17 | 0.18622 | 0.019684 | 10.3926 | 111.1322 | 2.0326 | 7.3953 | 0.26012 | 0.25852 | 0.16426 | 1402.718 | 356.1393 | -0.019701 | 16.184
2019-04-27 18:17 | 0.18577 | 0.018829 | 10.4029 | 110.99 | 2.0269 | 7.3969 | 0.27042 | 0.26875 | 0.16384 | 1402.7131 | 355.287 | -0.020045 | 16.1637
2019-04-27 18:17 | 0.18643 | 0.019226 | 10.4138 | 110.8681 | 2.0235 | 7.3868 | 0.28133 | 0.2796 | 0.16445 | 1402.7161 | 356.5474 | -0.019463 | 16.1457
2019-04-27 18:17 | 0.18633 | 0.018982 | 10.4251 | 110.7486 | 2.0371 | 7.3835 | 0.29261 | 0.29081 | 0.16437 | 1402.7151 | 356.3735 | -0.019491 | 16.1284
2019-04-27 18:17 | 0.18605 | 0.018494 | 10.4406 | 110.6697 | 2.0364 | 7.3837 | 0.30806 | 0.30616 | 0.16411 | 1402.7124 | 355.8374 | -0.019658 | 16.1172
2019-04-27 18:17 | 0.18668 | 0.017578 | 10.4541 | 110.7144 | 2.0367 | 7.3832 | 0.32162 | 0.31964 | 0.16469 | 1402.7087 | 357.0463 | -0.019172 | 16.124
2019-04-27 18:17 | 0.18569 | 0.017303 | 10.4689 | 110.7118 | 2.0376 | 7.3831 | 0.33642 | 0.33435 | 0.16379 | 1402.7063 | 355.1695 | -0.019859 | 16.1239
2019-04-27 18:17 | 0.18636 | 0.017395 | 10.4848 | 110.6913 | 2.0333 | 7.3826 | 0.35234 | 0.35018 | 0.1644 | 1402.708 | 356.4375 | -0.01927 | 16.1208
2019-04-27 18:17 | 0.18615 | 0.016541 | 10.5064 | 110.7561 | 2.0323 | 7.3794 | 0.3739 | 0.37161 | 0.16421 | 1402.7039 | 356.0508 | -0.019371 | 16.1306
2019-04-27 18:17 | 0.18579 | 0.016876 | 10.5231 | 110.838 | 2.0193 | 7.3818 | 0.39058 | 0.38818 | 0.16388 | 1402.7051 | 355.3629 | -0.019537 | 16.1424
2019-04-27 18:17 | 0.18596 | 0.016174 | 10.5463 | 110.9335 | 2.0284 | 7.3772 | 0.41379 | 0.41124 | 0.16404 | 1402.7021 | 355.6975 | -0.019334 | 16.1567
2019-04-27 18:17 | 0.18627 | 0.016998 | 10.5654 | 111.0376 | 2.0368 | 7.3785 | 0.43294 | 0.43028 | 0.16432 | 1402.707 | 356.2692 | -0.018954 | 16.1714
2019-04-27 18:17 | 0.18672 | 0.016937 | 10.5833 | 111.1472 | 2.03 | 7.3793 | 0.45077 | 0.448 | 0.16474 | 1402.7076 | 357.1378 | -0.018523 | 16.1874
2019-04-27 18:17 | 0.18638 | 0.01709 | 10.5996 | 111.298 | 2.0237 | 7.3786 | 0.46709 | 0.46422 | 0.16442 | 1402.7083 | 356.4895 | -0.018687 | 16.2093
2019-04-27 18:17 | 0.18625 | 0.016083 | 10.6184 | 111.4816 | 2.0256 | 7.3779 | 0.48589 | 0.48291 | 0.16431 | 1402.7034 | 356.2495 | -0.018755 | 16.2365
2019-04-27 18:17 | 0.18635 | 0.015381 | 10.6354 | 111.6333 | 2.0233 | 7.3761 | 0.50292 | 0.49983 | 0.1644 | 1402.7002 | 356.4435 | -0.018639 | 16.2589
2019-04-27 18:17 | 0.18584 | 0.015472 | 10.6521 | 111.8082 | 2.0268 | 7.3748 | 0.51964 | 0.51645 | 0.16393 | 1402.7002 | 355.4658 | -0.018935 | 16.2844
2019-04-27 18:17 | 0.18659 | 0.01474 | 10.6688 | 111.9324 | 2.0308 | 7.3746 | 0.53631 | 0.53301 | 0.16463 | 1402.6976 | 356.9252 | -0.018322 | 16.3027
2019-04-27 18:17 | 0.18599 | 0.014099 | 10.6894 | 112.0493 | 2.0341 | 7.3751 | 0.55689 | 0.55347 | 0.16407 | 1402.6941 | 355.7763 | -0.018716 | 16.3201
2019-04-27 18:17 | 0.18556 | 0.013611 | 10.7138 | 112.2667 | 2.0279 | 7.376 | 0.58134 | 0.57777 | 0.16368 | 1402.6914 | 354.9551 | -0.018951 | 16.352
2019-04-27 18:17 | 0.18686 | 0.013245 | 10.7361 | 112.45 | 2.0296 | 7.375 | 0.60358 | 0.59987 | 0.16488 | 1402.6917 | 357.4554 | -0.017871 | 16.3788
2019-04-27 18:17 | 0.1852 | 0.012878 | 10.7568 | 112.5826 | 2.0349 | 7.3735 | 0.62432 | 0.62048 | 0.16335 | 1402.688 | 354.2807 | -0.019049 | 16.3984
2019-04-27 18:17 | 0.18584 | 0.013855 | 10.7789 | 112.7726 | 2.0334 | 7.3719 | 0.64642 | 0.64245 | 0.16394 | 1402.6941 | 355.4977 | -0.018388 | 16.4256
2019-04-27 18:17 | 0.18715 | 0.014404 | 10.7945 | 112.9628 | 2.0302 | 7.3751 | 0.66205 | 0.65798 | 0.16514 | 1402.6986 | 357.9903 | -0.017283 | 16.4529
2019-04-27 18:17 | 0.18617 | 0.014343 | 10.8142 | 113.0692 | 2.0327 | 7.3709 | 0.68167 | 0.67748 | 0.16424 | 1402.6975 | 356.1105 | -0.017933 | 16.4685
2019-04-27 18:17 | 0.18666 | 0.013977 | 10.8374 | 113.3061 | 2.0298 | 7.3723 | 0.7049 | 0.70057 | 0.16469 | 1402.6967 | 357.0591 | -0.017463 | 16.5032
2019-04-27 18:17 | 0.1873 | 0.014679 | 10.8615 | 113.531 | 2.0322 | 7.3745 | 0.72896 | 0.72448 | 0.16528 | 1402.7013 | 358.2795 | -0.01681 | 16.5355
2019-04-27 18:17 | 0.18556 | 0.014313 | 10.8833 | 113.7055 | 2.0268 | 7.3751 | 0.75081 | 0.74619 | 0.16368 | 1402.6975 | 354.9608 | -0.018039 | 16.5613
2019-04-27 18:17 | 0.18549 | 0.012848 | 10.9036 | 113.9469 | 2.0283 | 7.3747 | 0.77109 | 0.76635 | 0.16362 | 1402.6904 | 354.8351 | -0.018086 | 16.5971
2019-04-27 18:17 | 0.18645 | 0.012207 | 10.9228 | 114.1035 | 2.0277 | 7.372 | 0.79031 | 0.78545 | 0.16451 | 1402.6887 | 356.6921 | -0.017295 | 16.6201
2019-04-27 18:17 | 0.18738 | 0.013519 | 10.9327 | 114.2949 | 2.0338 | 7.3705 | 0.80023 | 0.79531 | 0.16536 | 1402.6967 | 358.4472 | -0.01646 | 16.6473
2019-04-27 18:17 | 0.18579 | 0.015045 | 10.9356 | 114.545 | 2.041 | 7.3701 | 0.80311 | 0.79817 | 0.16389 | 1402.7024 | 355.3927 | -0.017552 | 16.6832
2019-04-27 18:17 | 0.18595 | 0.015411 | 10.9358 | 114.6284 | 2.0359 | 7.3691 | 0.80334 | 0.7984 | 0.16403 | 1402.7043 | 355.6772 | -0.017414 | 16.6951
2019-04-27 18:17 | 0.18585 | 0.014984 | 10.9367 | 114.76 | 2.0348 | 7.378 | 0.80418 | 0.79924 | 0.16394 | 1402.7021 | 355.5058 | -0.017506 | 16.7145
2019-04-27 18:17 | 0.18597 | 0.013519 | 10.9308 | 114.8632 | 2.03 | 7.3774 | 0.79829 | 0.79339 | 0.16406 | 1402.6948 | 355.7418 | -0.017542 | 16.7302
2019-04-27 18:17 | 0.18669 | 0.015411 | 10.915 | 115.0049 | 2.0312 | 7.3764 | 0.78252 | 0.77771 | 0.16471 | 1402.705 | 357.0958 | -0.016957 | 16.7499
2019-04-27 18:17 | 0.18559 | 0.01535 | 10.9035 | 114.9815 | 2.027 | 7.3755 | 0.77098 | 0.76624 | 0.1637 | 1402.7031 | 354.9991 | -0.017851 | 16.7466
2019-04-27 18:17 | 0.18614 | 0.014648 | 10.9068 | 115.037 | 2.0246 | 7.3804 | 0.77427 | 0.76951 | 0.16421 | 1402.7002 | 356.0606 | -0.017461 | 16.755
2019-04-27 18:17 | 0.18557 | 0.014465 | 10.921 | 115.1248 | 2.023 | 7.3723 | 0.78848 | 0.78363 | 0.16369 | 1402.699 | 354.9781 | -0.017831 | 16.7679
2019-04-27 18:17 | 0.18662 | 0.013733 | 10.9443 | 115.0592 | 2.0302 | 7.3713 | 0.81183 | 0.80684 | 0.16465 | 1402.6969 | 356.9799 | -0.016968 | 16.7586
2019-04-27 18:17 | 0.18576 | 0.01416 | 10.9629 | 115.1553 | 2.0322 | 7.372 | 0.83043 | 0.82533 | 0.16387 | 1402.6982 | 355.3469 | -0.017492 | 16.7725
2019-04-27 18:17 | 0.18601 | 0.01358 | 10.9882 | 115.1916 | 2.0317 | 7.3707 | 0.85572 | 0.85047 | 0.1641 | 1402.696 | 355.8285 | -0.017212 | 16.778
2019-04-27 18:17 | 0.18586 | 0.010468 | 11.012 | 115.2334 | 2.0273 | 7.3679 | 0.87948 | 0.87407 | 0.16397 | 1402.6807 | 355.5796 | -0.017401 | 16.7856
2019-04-27 18:17 | 0.18607 | 0.010437 | 11.0308 | 115.4 | 2.0349 | 7.3655 | 0.89831 | 0.89279 | 0.16417 | 1402.6812 | 355.9814 | -0.017149 | 16.8099
2019-04-27 18:17 | 0.18571 | 0.0093384 | 11.0475 | 115.5794 | 2.0443 | 7.3633 | 0.91499 | 0.90937 | 0.16384 | 1402.6753 | 355.3084 | -0.017405 | 16.8366
2019-04-27 18:17 | 0.18568 | 0.0097961 | 11.0652 | 115.6435 | 2.0377 | 7.3641 | 0.93265 | 0.92692 | 0.16381 | 1402.6777 | 355.2337 | -0.017314 | 16.8457
2019-04-27 18:17 | 0.18641 | 0.0062561 | 11.0844 | 115.8231 | 2.0363 | 7.3642 | 0.95189 | 0.94604 | 0.16451 | 1402.6613 | 356.6905 | -0.01688 | 16.8735
2019-04-27 18:17 | 0.18564 | 0.0029907 | 11.1036 | 115.9392 | 2.0344 | 7.3632 | 0.97113 | 0.96517 | 0.16381 | 1402.644 | 355.2536 | -0.017574 | 16.892
2019-04-27 18:17 | 0.18564 | -0.0012207 | 11.1222 | 115.9403 | 2.0344 | 7.3632 | 0.98965 | 0.98357 | 0.16383 | 1402.6233 | 355.3103 | -0.017745 | 16.8942
2019-04-27 18:17 | 0.18564 | -0.0012207 | 11.1222 | 115.9413 | 2.0344 | 7.3632 | 0.98965 | 0.98357 | 0.16383 | 1402.6233 | 355.3103 | -0.017745 | 16.8943
2019-04-27 18:17 | 0.18595 | -0.0027161 | 11.1629 | 116.4452 | 2.0265 | 7.3601 | 1.0304 | 1.0241 | 0.16412 | 1402.6169 | 355.9134 | -0.0174 | 16.9684
2019-04-27 18:17 | 0.18561 | -0.0024414 | 11.1738 | 116.5881 | 2.0308 | 7.361 | 1.0413 | 1.0349 | 0.1638 | 1402.6179 | 355.2596 | -0.017585 | 16.9892
2019-04-27 18:17 | 0.1851 | -0.002594 | 11.1988 | 116.729 | 2.0323 | 7.3611 | 1.0663 | 1.0597 | 0.16333 | 1402.6169 | 354.2845 | -0.017855 | 17.0098
2019-04-27 18:17 | 0.18559 | -0.002533 | 11.2295 | 116.9303 | 2.0306 | 7.3631 | 1.097 | 1.0903 | 0.16379 | 1402.6182 | 355.2281 | -0.017321 | 17.0391
2019-04-27 18:17 | 0.18555 | -0.0023804 | 11.2595 | 117.1498 | 2.0347 | 7.3664 | 1.127 | 1.1201 | 0.16375 | 1402.6194 | 355.1537 | -0.017188 | 17.071
2019-04-27 18:17 | 0.18642 | -0.0025635 | 11.2936 | 117.3327 | 2.0445 | 7.3687 | 1.1611 | 1.1539 | 0.16456 | 1402.6201 | 356.8239 | -0.016365 | 17.0976
2019-04-27 18:17 | 0.18553 | -0.0024109 | 11.3194 | 117.5449 | 2.0368 | 7.3702 | 1.1869 | 1.1796 | 0.16374 | 1402.6201 | 355.1211 | -0.016898 | 17.1286
2019-04-27 18:17 | 0.1851 | -0.0036316 | 11.3379 | 117.7881 | 2.0319 | 7.372 | 1.2054 | 1.198 | 0.16334 | 1402.6138 | 354.3083 | -0.01721 | 17.1647
2019-04-27 18:17 | 0.18641 | -0.0015259 | 11.354 | 118.1393 | 2.0388 | 7.3718 | 1.2215 | 1.214 | 0.16454 | 1402.6262 | 356.778 | -0.016005 | 17.2147
2019-04-27 18:17 | 0.18582 | -6.1035e-05 | 11.3671 | 118.3483 | 2.0435 | 7.3732 | 1.2346 | 1.2271 | 0.16399 | 1402.6331 | 355.6411 | -0.016289 | 17.2445
2019-04-27 18:17 | 0.18592 | 0.0019836 | 11.3825 | 118.5051 | 2.0319 | 7.3676 | 1.25 | 1.2424 | 0.16407 | 1402.6438 | 355.7954 | -0.01601 | 17.2663
2019-04-27 18:17 | 0.18509 | 0.0014648 | 11.3948 | 118.6459 | 2.0277 | 7.3671 | 1.2623 | 1.2545 | 0.1633 | 1402.6401 | 354.2138 | -0.01661 | 17.2872
2019-04-27 18:17 | 0.18633 | 0.0018005 | 11.4057 | 118.9029 | 2.0302 | 7.3673 | 1.2732 | 1.2653 | 0.16445 | 1402.6436 | 356.5974 | -0.015587 | 17.3243
2019-04-27 18:17 | 0.18562 | 6.1035e-05 | 11.4215 | 119.1152 | 2.0457 | 7.3705 | 1.289 | 1.281 | 0.1638 | 1402.6343 | 355.2484 | -0.01616 | 17.3562
2019-04-27 18:17 | 0.18586 | -0.00085449 | 11.4349 | 119.281 | 2.0423 | 7.3686 | 1.3024 | 1.2944 | 0.16403 | 1402.6301 | 355.7306 | -0.015963 | 17.3808
2019-04-27 18:17 | 0.18587 | -0.00045776 | 11.4498 | 119.3654 | 2.0439 | 7.3683 | 1.3173 | 1.3092 | 0.16403 | 1402.6323 | 355.7289 | -0.015861 | 17.3929
2019-04-27 18:17 | 0.18602 | 0.00039673 | 11.4674 | 119.5652 | 2.0414 | 7.3689 | 1.3349 | 1.3267 | 0.16417 | 1402.6372 | 356.0072 | -0.015603 | 17.4215
2019-04-27 18:17 | 0.18556 | 0.0022583 | 11.4815 | 119.838 | 2.0298 | 7.3701 | 1.349 | 1.3408 | 0.16374 | 1402.6462 | 355.1188 | -0.015756 | 17.4604
2019-04-27 18:17 | 0.18553 | 0.0065918 | 11.4996 | 119.879 | 2.027 | 7.3713 | 1.3671 | 1.3587 | 0.16368 | 1402.6682 | 354.9902 | -0.015421 | 17.4643
2019-04-27 18:17 | 0.18559 | 0.0035706 | 11.5134 | 120.0104 | 2.0276 | 7.3725 | 1.3809 | 1.3724 | 0.16375 | 1402.6533 | 355.141 | -0.015496 | 17.4849
2019-04-27 18:17 | 0.18536 | 0.0013733 | 11.5275 | 120.1564 | 2.0304 | 7.3734 | 1.395 | 1.3865 | 0.16355 | 1402.6421 | 354.7353 | -0.015735 | 17.5073
2019-04-27 18:17 | 0.18563 | 0.0010071 | 11.5318 | 120.2905 | 2.0283 | 7.3733 | 1.3993 | 1.3907 | 0.1638 | 1402.6409 | 355.2502 | -0.015534 | 17.527
2019-04-27 18:17 | 0.18566 | 0.00073242 | 11.5322 | 120.4546 | 2.022 | 7.3743 | 1.3997 | 1.3911 | 0.16384 | 1402.6394 | 355.3262 | -0.015521 | 17.551
2019-04-27 18:17 | 0.1858 | 0.0011597 | 11.5314 | 120.5417 | 2.0265 | 7.3744 | 1.3989 | 1.3903 | 0.16396 | 1402.6418 | 355.5773 | -0.015396 | 17.5635
2019-04-27 18:17 | 0.18625 | 0.00036621 | 11.5311 | 120.6335 | 2.039 | 7.376 | 1.3986 | 1.39 | 0.16438 | 1402.6382 | 356.4561 | -0.015104 | 17.5772
2019-04-27 18:17 | 0.18563 | -0.00054932 | 11.5177 | 120.6792 | 2.0378 | 7.3741 | 1.3852 | 1.3767 | 0.16381 | 1402.6326 | 355.2774 | -0.015701 | 17.5844
2019-04-27 18:17 | 0.18584 | -0.00097656 | 11.4933 | 120.6833 | 2.042 | 7.375 | 1.3608 | 1.3525 | 0.16401 | 1402.6304 | 355.681 | -0.015694 | 17.5852
2019-04-27 18:17 | 0.18546 | 0.00045776 | 11.469 | 120.6884 | 2.0391 | 7.3748 | 1.3365 | 1.3283 | 0.16365 | 1402.6367 | 354.9424 | -0.016013 | 17.5852
2019-04-27 18:17 | 0.18591 | 0.00097656 | 11.4437 | 120.5949 | 2.0368 | 7.3769 | 1.3112 | 1.3031 | 0.16407 | 1402.6396 | 355.8041 | -0.015765 | 17.5713
2019-04-27 18:17 | 0.18465 | -6.1035e-05 | 11.4227 | 120.5488 | 2.0243 | 7.3775 | 1.2902 | 1.2822 | 0.16291 | 1402.6323 | 353.3963 | -0.016897 | 17.5652
2019-04-27 18:17 | 0.18607 | -0.0013733 | 11.3999 | 120.485 | 2.0226 | 7.3696 | 1.2674 | 1.2596 | 0.16422 | 1402.6272 | 356.1272 | -0.01602 | 17.5564
2019-04-27 18:17 | 0.18543 | -0.0014954 | 11.3784 | 120.2959 | 2.0238 | 7.3668 | 1.2459 | 1.2382 | 0.16363 | 1402.6255 | 354.9024 | -0.016623 | 17.529
2019-04-27 18:17 | 0.18526 | -0.00057983 | 11.3612 | 120.183 | 2.0273 | 7.3872 | 1.2287 | 1.2211 | 0.16347 | 1402.6296 | 354.5648 | -0.016781 | 17.5121
2019-04-27 18:17 | 0.18513 | -0.00091553 | 11.3611 | 119.9824 | 2.0366 | 7.3644 | 1.2286 | 1.2211 | 0.16335 | 1402.6279 | 354.3196 | -0.016902 | 17.4831
2019-04-27 18:17 | 0.18537 | -0.00012207 | 11.3605 | 119.7684 | 2.0387 | 7.3659 | 1.228 | 1.2205 | 0.16357 | 1402.6321 | 354.7798 | -0.016668 | 17.4515
2019-04-27 18:17 | 0.18422 | -0.00033569 | 11.3598 | 119.7147 | 2.0461 | 7.3639 | 1.2273 | 1.2198 | 0.16251 | 1402.6294 | 352.5785 | -0.017559 | 17.4439
2019-04-27 18:17 | 0.1859 | 0.00088501 | 11.3594 | 119.5441 | 2.0408 | 7.3616 | 1.2269 | 1.2194 | 0.16406 | 1402.6379 | 355.783 | -0.016208 | 17.4182
2019-04-27 18:17 | 0.18602 | 0.0016174 | 11.3605 | 119.4783 | 2.0354 | 7.3599 | 1.228 | 1.2204 | 0.16416 | 1402.6416 | 355.9935 | -0.016069 | 17.4083
2019-04-27 18:17 | 0.18596 | 0.0013123 | 11.3608 | 119.3981 | 2.0327 | 7.3586 | 1.2283 | 1.2207 | 0.16411 | 1402.6401 | 355.8889 | -0.01613 | 17.3968
2019-04-27 18:17 | 0.18526 | 0.00018311 | 11.3602 | 119.3631 | 2.0322 | 7.3575 | 1.2277 | 1.2202 | 0.16347 | 1402.6335 | 354.5684 | -0.016733 | 17.3923
2019-04-27 18:17 | 0.18617 | -0.0014954 | 11.3606 | 119.3109 | 2.0301 | 7.3561 | 1.2281 | 1.2206 | 0.16432 | 1402.6262 | 356.3271 | -0.016148 | 17.3854
2019-04-27 18:17 | 0.18564 | -0.00045776 | 11.36 | 119.1961 | 2.0291 | 7.3547 | 1.2275 | 1.22 | 0.16383 | 1402.6306 | 355.3035 | -0.016486 | 17.3682
2019-04-27 18:17 | 0.18553 | -0.00033569 | 11.3601 | 119.2468 | 2.0305 | 7.3531 | 1.2276 | 1.2201 | 0.16372 | 1402.6311 | 355.0847 | -0.016564 | 17.3756
2019-04-27 18:17 | 0.18472 | -0.00061035 | 11.3601 | 119.1852 | 2.0302 | 7.3517 | 1.2276 | 1.22 | 0.16297 | 1402.6287 | 353.5362 | -0.017197 | 17.3668
2019-04-27 18:17 | 0.18578 | -0.00067139 | 11.3599 | 119.2017 | 2.0428 | 7.3501 | 1.2274 | 1.2199 | 0.16395 | 1402.6299 | 355.5634 | -0.016398 | 17.3691
2019-04-27 18:17 | 0.18723 | -0.00088501 | 11.3596 | 119.1487 | 2.04 | 7.3486 | 1.2271 | 1.2195 | 0.1653 | 1402.6305 | 358.3558 | -0.015307 | 17.3614
2019-04-27 18:17 | 0.18559 | -0.0014648 | 11.3604 | 119.1606 | 2.0284 | 7.3475 | 1.2279 | 1.2203 | 0.16378 | 1402.6257 | 355.2151 | -0.016588 | 17.3635
2019-04-27 18:17 | 0.1855 | -0.0018311 | 11.36 | 119.2072 | 2.0346 | 7.3461 | 1.2275 | 1.2199 | 0.1637 | 1402.6235 | 355.0421 | -0.016684 | 17.3705
2019-04-27 18:17 | 0.18533 | -0.0018311 | 11.3596 | 119.162 | 2.0367 | 7.3447 | 1.2271 | 1.2196 | 0.16354 | 1402.6233 | 354.7165 | -0.016814 | 17.364
2019-04-27 18:17 | 0.18603 | -0.0011597 | 11.3602 | 119.0878 | 2.0437 | 7.3431 | 1.2277 | 1.2202 | 0.16419 | 1402.6277 | 356.05 | -0.016237 | 17.3527
2019-04-27 18:17 | 0.18574 | -0.0010376 | 11.3602 | 119.047 | 2.0411 | 7.3416 | 1.2277 | 1.2202 | 0.16392 | 1402.6279 | 355.5056 | -0.016445 | 17.3468
2019-04-27 18:17 | 0.18491 | -0.0016785 | 11.361 | 119.051 | 2.0396 | 7.3403 | 1.2285 | 1.2209 | 0.16316 | 1402.6238 | 353.9252 | -0.017111 | 17.3478
2019-04-27 18:17 | 0.18552 | -0.0019226 | 11.3608 | 119.0636 | 2.035 | 7.339 | 1.2283 | 1.2208 | 0.16372 | 1402.6233 | 355.0863 | -0.016668 | 17.3496
2019-04-27 18:17 | 0.18543 | -0.002655 | 11.3602 | 119.022 | 2.023 | 7.3373 | 1.2277 | 1.2202 | 0.16364 | 1402.6194 | 354.9183 | -0.016788 | 17.344
2019-04-27 18:17 | 0.18768 | -0.0021362 | 11.3604 | 119.0454 | 2.0352 | 7.3359 | 1.2279 | 1.2203 | 0.16572 | 1402.6249 | 359.2179 | -0.015047 | 17.3469
2019-04-27 18:17 | 0.18463 | -0.0019226 | 11.3606 | 118.9615 | 2.0454 | 7.3342 | 1.2281 | 1.2206 | 0.1629 | 1402.6221 | 353.3922 | -0.017341 | 17.3349
2019-04-27 18:17 | 0.18598 | -0.0022888 | 11.3606 | 118.9469 | 2.0312 | 7.3328 | 1.2281 | 1.2205 | 0.16414 | 1402.6221 | 355.9664 | -0.016345 | 17.3328
2019-04-27 18:17 | 0.18568 | -0.0019531 | 11.3604 | 118.9867 | 2.0342 | 7.3313 | 1.2279 | 1.2203 | 0.16387 | 1402.6233 | 355.3866 | -0.016553 | 17.3384
2019-04-27 18:17 | 0.18503 | -0.001709 | 11.361 | 119.0362 | 2.0364 | 7.3299 | 1.2285 | 1.2209 | 0.16327 | 1402.6238 | 354.1531 | -0.017023 | 17.3456
2019-04-27 18:17 | 0.18492 | -0.0016479 | 11.3601 | 118.9433 | 2.0422 | 7.3283 | 1.2276 | 1.22 | 0.16317 | 1402.6238 | 353.9377 | -0.017108 | 17.3321
2019-04-27 18:17 | 0.18556 | -0.0019226 | 11.3603 | 118.9712 | 2.0392 | 7.3269 | 1.2278 | 1.2203 | 0.16376 | 1402.623 | 355.1716 | -0.016637 | 17.3362
2019-04-27 18:17 | 0.18698 | -0.001709 | 11.3614 | 119.0201 | 2.0399 | 7.3254 | 1.2289 | 1.2214 | 0.16507 | 1402.6261 | 357.8863 | -0.01554 | 17.343
2019-04-27 18:17 | 0.18532 | -0.0012512 | 11.3603 | 118.9659 | 2.0471 | 7.3238 | 1.2278 | 1.2202 | 0.16353 | 1402.6262 | 354.696 | -0.01678 | 17.3351
2019-04-27 18:17 | 0.1861 | -0.0015869 | 11.3605 | 118.8896 | 2.0392 | 7.3225 | 1.228 | 1.2204 | 0.16425 | 1402.6255 | 356.1874 | -0.01621 | 17.3241
2019-04-27 18:17 | 0.18598 | -0.0015564 | 11.3611 | 118.8769 | 2.0305 | 7.321 | 1.2286 | 1.221 | 0.16415 | 1402.6257 | 355.9698 | -0.016291 | 17.3222
2019-04-27 18:17 | 0.18593 | -0.0013123 | 11.362 | 118.8802 | 2.0414 | 7.3196 | 1.2295 | 1.2219 | 0.1641 | 1402.627 | 355.8618 | -0.016313 | 17.3226
2019-04-27 18:17 | 0.18536 | -0.0010071 | 11.3604 | 118.9467 | 2.0511 | 7.3182 | 1.2279 | 1.2203 | 0.16357 | 1402.6274 | 354.7722 | -0.016732 | 17.3322
2019-04-27 18:17 | 0.18533 | -0.0013123 | 11.3613 | 118.9464 | 2.045 | 7.3164 | 1.2288 | 1.2213 | 0.16354 | 1402.6262 | 354.7065 | -0.016774 | 17.3323
2019-04-27 18:17 | 0.18567 | -0.00067139 | 11.3607 | 118.882 | 2.0359 | 7.3153 | 1.2282 | 1.2207 | 0.16385 | 1402.6296 | 355.3495 | -0.016479 | 17.3226
2019-04-27 18:17 | 0.18623 | -0.0014038 | 11.3608 | 118.9343 | 2.032 | 7.3139 | 1.2283 | 1.2207 | 0.16438 | 1402.6267 | 356.448 | -0.016093 | 17.3305
2019-04-27 18:17 | 0.18502 | -0.0012817 | 11.361 | 118.8866 | 2.0311 | 7.3124 | 1.2285 | 1.221 | 0.16326 | 1402.626 | 354.1305 | -0.017002 | 17.3236
2019-04-27 18:17 | 0.18556 | -0.0013123 | 11.3607 | 118.8871 | 2.0276 | 7.3109 | 1.2282 | 1.2206 | 0.16375 | 1402.6265 | 355.1471 | -0.016603 | 17.3236
2019-04-27 18:17 | 0.18694 | -0.0013123 | 11.361 | 118.8633 | 2.0313 | 7.3096 | 1.2285 | 1.221 | 0.16503 | 1402.6282 | 357.7888 | -0.015554 | 17.32
2019-04-27 18:17 | 0.18541 | -0.0013733 | 11.3602 | 118.899 | 2.0351 | 7.3082 | 1.2277 | 1.2202 | 0.16361 | 1402.6257 | 354.8617 | -0.016723 | 17.3254
2019-04-27 18:17 | 0.18512 | -0.0021973 | 11.361 | 118.8944 | 2.032 | 7.307 | 1.2285 | 1.221 | 0.16335 | 1402.6213 | 354.3296 | -0.016986 | 17.3252
2019-04-27 18:17 | 0.18605 | -0.0016785 | 11.3611 | 118.8813 | 2.031 | 7.3056 | 1.2286 | 1.221 | 0.16421 | 1402.6252 | 356.099 | -0.016249 | 17.3229
2019-04-27 18:17 | 0.18635 | -0.0011902 | 11.3608 | 118.8053 | 2.0419 | 7.3043 | 1.2282 | 1.2207 | 0.16449 | 1402.6282 | 356.6717 | -0.01599 | 17.3116
2019-04-27 18:17 | 0.18594 | -0.0018005 | 11.3604 | 118.7918 | 2.0353 | 7.3028 | 1.2279 | 1.2204 | 0.16411 | 1402.6243 | 355.8862 | -0.016345 | 17.3099
2019-04-27 18:17 | 0.18562 | -0.0014038 | 11.3613 | 118.7434 | 2.0391 | 7.3015 | 1.2288 | 1.2213 | 0.16381 | 1402.626 | 355.2659 | -0.016559 | 17.3027
2019-04-27 18:17 | 0.18562 | -0.0020142 | 11.3605 | 118.7333 | 2.0407 | 7.3001 | 1.228 | 1.2204 | 0.16381 | 1402.6228 | 355.2763 | -0.016601 | 17.3016
2019-04-27 18:17 | 0.18677 | -0.0020142 | 11.3611 | 118.8587 | 2.0389 | 7.2989 | 1.2286 | 1.2211 | 0.16488 | 1402.6244 | 357.4838 | -0.015722 | 17.3197
2019-04-27 18:17 | 0.18675 | -0.0014038 | 11.3611 | 118.7711 | 2.0428 | 7.2974 | 1.2286 | 1.2211 | 0.16486 | 1402.6274 | 357.4437 | -0.015696 | 17.3066
2019-04-27 18:17 | 0.18577 | -0.0018005 | 11.3602 | 118.7818 | 2.0355 | 7.2963 | 1.2277 | 1.2202 | 0.16395 | 1402.6243 | 355.5672 | -0.016472 | 17.3085
2019-04-27 18:17 | 0.18572 | -0.0020447 | 11.3606 | 118.7225 | 2.0476 | 7.2948 | 1.2281 | 1.2205 | 0.1639 | 1402.6228 | 355.4642 | -0.016528 | 17.3
2019-04-27 18:17 | 0.18532 | -0.0018311 | 11.3609 | 118.7792 | 2.0509 | 7.2936 | 1.2284 | 1.2208 | 0.16353 | 1402.6235 | 354.7014 | -0.016814 | 17.3082
2019-04-27 18:17 | 0.18557 | -0.0017395 | 11.3608 | 118.7268 | 2.0434 | 7.2924 | 1.2283 | 1.2207 | 0.16376 | 1402.6243 | 355.1731 | -0.016621 | 17.3005
2019-04-27 18:17 | 0.18572 | -0.0018311 | 11.361 | 118.7078 | 2.0482 | 7.2913 | 1.2285 | 1.221 | 0.1639 | 1402.624 | 355.4638 | -0.016511 | 17.2977
2019-04-27 18:17 | 0.1861 | -0.001709 | 11.3611 | 118.6983 | 2.0483 | 7.29 | 1.2286 | 1.221 | 0.16425 | 1402.625 | 356.189 | -0.016215 | 17.2963
2019-04-27 18:17 | 0.18644 | -0.0016174 | 11.3605 | 118.7154 | 2.0399 | 7.2885 | 1.228 | 1.2204 | 0.16457 | 1402.6259 | 356.8391 | -0.015954 | 17.2987
2019-04-27 18:17 | 0.18555 | -0.00177 | 11.3612 | 118.7535 | 2.0333 | 7.2873 | 1.2287 | 1.2211 | 0.16375 | 1402.624 | 355.1427 | -0.016634 | 17.3044
2019-04-27 18:17 | 0.18538 | -0.0019226 | 11.3611 | 118.7136 | 2.0413 | 7.2859 | 1.2286 | 1.221 | 0.16359 | 1402.623 | 354.819 | -0.016773 | 17.2987
2019-04-27 18:17 | 0.18693 | -0.0021973 | 11.3614 | 118.6965 | 2.0368 | 7.2848 | 1.2289 | 1.2214 | 0.16503 | 1402.6237 | 357.793 | -0.015611 | 17.2961
2019-04-27 18:17 | 0.18582 | -0.0018311 | 11.3612 | 118.6902 | 2.0381 | 7.2836 | 1.2287 | 1.2212 | 0.16399 | 1402.624 | 355.6531 | -0.016435 | 17.2952
2019-04-27 18:17 | 0.18587 | -0.002655 | 11.3608 | 118.7492 | 2.0315 | 7.2823 | 1.2283 | 1.2208 | 0.16405 | 1402.6201 | 355.7752 | -0.016445 | 17.3042
2019-04-27 18:17 | 0.18631 | -0.0027466 | 11.3611 | 118.6742 | 2.0379 | 7.2812 | 1.2286 | 1.221 | 0.16445 | 1402.6201 | 356.6087 | -0.01612 | 17.2932
2019-04-27 18:17 | 0.18614 | -0.0024414 | 11.3609 | 118.589 | 2.0377 | 7.2801 | 1.2284 | 1.2209 | 0.1643 | 1402.6216 | 356.2819 | -0.016229 | 17.2807
2019-04-27 18:17 | 0.18635 | -0.0024719 | 11.3618 | 118.5917 | 2.0453 | 7.2789 | 1.2293 | 1.2217 | 0.16449 | 1402.6216 | 356.6804 | -0.016069 | 17.2811
2019-04-27 18:17 | 0.18569 | -0.0024109 | 11.361 | 118.5749 | 2.0455 | 7.2775 | 1.2285 | 1.2209 | 0.16388 | 1402.6211 | 355.4161 | -0.01657 | 17.2787
2019-04-27 18:17 | 0.18506 | -0.001709 | 11.3609 | 118.4987 | 2.0467 | 7.2764 | 1.2284 | 1.2208 | 0.1633 | 1402.6238 | 354.2128 | -0.017 | 17.2673
2019-04-27 18:17 | 0.18529 | -0.0023193 | 11.3613 | 118.6036 | 2.0524 | 7.2753 | 1.2288 | 1.2212 | 0.16351 | 1402.6211 | 354.6568 | -0.016863 | 17.2828
2019-04-27 18:17 | 0.18631 | -0.0023499 | 11.3608 | 118.6147 | 2.0556 | 7.2741 | 1.2283 | 1.2208 | 0.16446 | 1402.6221 | 356.6114 | -0.016093 | 17.2844
2019-04-27 18:17 | 0.18654 | -0.0022888 | 11.3605 | 118.5957 | 2.0511 | 7.2728 | 1.228 | 1.2205 | 0.16467 | 1402.6227 | 357.0484 | -0.015917 | 17.2815
2019-04-27 18:17 | 0.18605 | -0.0021362 | 11.3604 | 118.5491 | 2.0428 | 7.272 | 1.2279 | 1.2204 | 0.16421 | 1402.6228 | 356.1055 | -0.016281 | 17.2747
2019-04-27 18:17 | 0.18645 | -0.0021667 | 11.3615 | 118.5385 | 2.0449 | 7.2709 | 1.229 | 1.2215 | 0.16458 | 1402.6232 | 356.868 | -0.015975 | 17.2732
2019-04-27 18:17 | 0.18615 | -0.0024414 | 11.3611 | 118.5329 | 2.0421 | 7.2696 | 1.2286 | 1.2211 | 0.1643 | 1402.6216 | 356.2926 | -0.016224 | 17.2725
2019-04-27 18:17 | 0.18586 | -0.0014954 | 11.361 | 118.4914 | 2.0313 | 7.2688 | 1.2285 | 1.2209 | 0.16404 | 1402.626 | 355.7408 | -0.016379 | 17.266
2019-04-27 18:17 | 0.18647 | -0.0016785 | 11.3606 | 118.5384 | 2.0287 | 7.2676 | 1.2281 | 1.2205 | 0.1646 | 1402.6255 | 356.9012 | -0.015933 | 17.2729
2019-04-27 18:17 | 0.18609 | -0.0020447 | 11.3613 | 118.5073 | 2.027 | 7.2665 | 1.2288 | 1.2213 | 0.16425 | 1402.6235 | 356.1842 | -0.016239 | 17.2686
2019-04-27 18:17 | 0.18571 | -0.0019531 | 11.3612 | 118.5661 | 2.0308 | 7.2655 | 1.2287 | 1.2212 | 0.1639 | 1402.6233 | 355.4592 | -0.01652 | 17.2772
2019-04-27 18:17 | 0.18611 | -0.0014343 | 11.3609 | 118.5135 | 2.0288 | 7.2643 | 1.2284 | 1.2209 | 0.16427 | 1402.6265 | 356.2152 | -0.016187 | 17.2692
2019-04-27 18:17 | 0.18526 | -0.0017395 | 11.361 | 118.508 | 2.028 | 7.2629 | 1.2285 | 1.221 | 0.16348 | 1402.6238 | 354.5907 | -0.016851 | 17.2686
2019-04-27 18:17 | 0.18717 | -0.0015564 | 11.3606 | 118.4693 | 2.0325 | 7.2619 | 1.2281 | 1.2206 | 0.16525 | 1402.6271 | 358.2458 | -0.015391 | 17.2627
2019-04-27 18:17 | 0.18676 | -0.0012817 | 11.3616 | 118.4935 | 2.0385 | 7.2607 | 1.2291 | 1.2215 | 0.16486 | 1402.6281 | 357.446 | -0.015685 | 17.2661
2019-04-27 18:17 | 0.18589 | -0.0013428 | 11.3614 | 118.4449 | 2.0415 | 7.2597 | 1.2289 | 1.2214 | 0.16406 | 1402.6267 | 355.7849 | -0.016348 | 17.2592
2019-04-27 18:17 | 0.18664 | -0.0023193 | 11.3608 | 118.4387 | 2.0411 | 7.2588 | 1.2283 | 1.2208 | 0.16476 | 1402.6227 | 357.2451 | -0.015839 | 17.2587
2019-04-27 18:17 | 0.18494 | -0.0014648 | 11.3608 | 118.4479 | 2.0467 | 7.2576 | 1.2283 | 1.2207 | 0.16319 | 1402.625 | 353.9794 | -0.017076 | 17.2598
2019-04-27 18:17 | 0.18549 | -0.0015564 | 11.3628 | 118.4181 | 2.0409 | 7.2565 | 1.2303 | 1.2228 | 0.16369 | 1402.6252 | 355.03 | -0.016655 | 17.2554
2019-04-27 18:17 | 0.18538 | -0.00177 | 11.3612 | 118.4213 | 2.0435 | 7.2554 | 1.2287 | 1.2211 | 0.16359 | 1402.6238 | 354.8182 | -0.016762 | 17.256
2019-04-27 18:17 | 0.18657 | -0.0019226 | 11.3608 | 118.4954 | 2.0451 | 7.2546 | 1.2283 | 1.2207 | 0.16469 | 1402.6245 | 357.0999 | -0.01587 | 17.2667
2019-04-27 18:17 | 0.18568 | -0.0016479 | 11.3611 | 118.3875 | 2.0517 | 7.2535 | 1.2286 | 1.221 | 0.16387 | 1402.625 | 355.3986 | -0.016524 | 17.251
2019-04-27 18:17 | 0.18657 | -0.0019226 | 11.3616 | 118.5117 | 2.0598 | 7.2522 | 1.2291 | 1.2216 | 0.16469 | 1402.6245 | 357.103 | -0.015864 | 17.2691
2019-04-27 18:17 | 0.18578 | -0.0019226 | 11.3614 | 118.5082 | 2.0537 | 7.2511 | 1.2289 | 1.2214 | 0.16396 | 1402.6235 | 355.5855 | -0.016467 | 17.2687
2019-04-27 18:17 | 0.1855 | -0.0013428 | 11.3611 | 118.4477 | 2.0489 | 7.2501 | 1.2286 | 1.221 | 0.1637 | 1402.6262 | 355.0351 | -0.016648 | 17.2596
2019-04-27 18:17 | 0.18589 | 0.00061035 | 11.3612 | 118.4612 | 2.0468 | 7.2491 | 1.2287 | 1.2212 | 0.16405 | 1402.6365 | 355.7719 | -0.016221 | 17.2606
2019-04-27 18:17 | 0.18497 | -0.00094604 | 11.3611 | 118.4362 | 2.046 | 7.2479 | 1.2286 | 1.221 | 0.16321 | 1402.6274 | 354.0191 | -0.017023 | 17.2578
2019-04-27 18:17 | 0.18665 | 0.00030518 | 11.3619 | 118.4016 | 2.0464 | 7.2468 | 1.2294 | 1.2219 | 0.16476 | 1402.636 | 357.2258 | -0.015662 | 17.252
2019-04-27 18:17 | 0.18631 | 9.1553e-05 | 11.3609 | 118.2914 | 2.0389 | 7.2457 | 1.2284 | 1.2209 | 0.16444 | 1402.6345 | 356.5773 | -0.015939 | 17.2361
2019-04-27 18:17 | 0.18561 | -0.0011292 | 11.3607 | 118.4487 | 2.0327 | 7.245 | 1.2282 | 1.2206 | 0.1638 | 1402.6274 | 355.2573 | -0.016547 | 17.2596
2019-04-27 18:17 | 0.18469 | 0.00064087 | 11.3613 | 118.3639 | 2.0323 | 7.2438 | 1.2288 | 1.2213 | 0.16294 | 1402.635 | 353.4613 | -0.017135 | 17.2465
2019-04-27 18:17 | 0.18628 | -0.00076294 | 11.3614 | 118.4204 | 2.0414 | 7.2429 | 1.2289 | 1.2214 | 0.16441 | 1402.6301 | 356.5212 | -0.016017 | 17.2553
2019-04-27 18:17 | 0.18658 | -0.001709 | 11.3609 | 118.3163 | 2.0361 | 7.2419 | 1.2284 | 1.2208 | 0.1647 | 1402.6256 | 357.1126 | -0.01585 | 17.2405
2019-04-27 18:17 | 0.18611 | -0.0010681 | 11.3611 | 118.3238 | 2.0437 | 7.2408 | 1.2286 | 1.221 | 0.16426 | 1402.6284 | 356.2025 | -0.016166 | 17.2414
2019-04-27 18:17 | 0.18575 | -0.00177 | 11.361 | 118.3645 | 2.0465 | 7.24 | 1.2285 | 1.2209 | 0.16393 | 1402.6243 | 355.5241 | -0.016483 | 17.2477
2019-04-27 18:17 | 0.18503 | -0.0013733 | 11.3607 | 118.3595 | 2.044 | 7.239 | 1.2282 | 1.2207 | 0.16327 | 1402.6255 | 354.1463 | -0.017004 | 17.2468
2019-04-27 18:17 | 0.18698 | -0.0010681 | 11.3606 | 118.3309 | 2.0373 | 7.2381 | 1.2281 | 1.2205 | 0.16507 | 1402.6293 | 357.8696 | -0.015508 | 17.2423
2019-04-27 18:17 | 0.18619 | -0.0013733 | 11.3615 | 118.3933 | 2.0404 | 7.2372 | 1.229 | 1.2214 | 0.16433 | 1402.627 | 356.3559 | -0.016124 | 17.2516
2019-04-27 18:17 | 0.18513 | -0.0019531 | 11.3607 | 118.2712 | 2.039 | 7.2362 | 1.2282 | 1.2206 | 0.16336 | 1402.6226 | 354.3369 | -0.016968 | 17.2342
2019-04-27 18:17 | 0.18556 | -0.0020447 | 11.3612 | 118.312 | 2.0406 | 7.2353 | 1.2287 | 1.2212 | 0.16376 | 1402.6228 | 355.1731 | -0.01664 | 17.2402
2019-04-27 18:17 | 0.18604 | -0.0018921 | 11.3603 | 118.2207 | 2.0308 | 7.2343 | 1.2278 | 1.2202 | 0.1642 | 1402.624 | 356.0758 | -0.016276 | 17.2268
2019-04-27 18:17 | 0.18536 | -0.0024414 | 11.3605 | 118.3194 | 2.03 | 7.2333 | 1.228 | 1.2205 | 0.16357 | 1402.6204 | 354.7827 | -0.016825 | 17.2415
2019-04-27 18:17 | 0.18621 | -0.002533 | 11.361 | 118.2736 | 2.0218 | 7.2322 | 1.2285 | 1.2209 | 0.16436 | 1402.6211 | 356.4124 | -0.016183 | 17.2348
2019-04-27 18:17 | 0.18568 | -0.002655 | 11.3609 | 118.323 | 2.0315 | 7.2314 | 1.2284 | 1.2209 | 0.16387 | 1402.6199 | 355.4035 | -0.016592 | 17.2421
2019-04-27 18:17 | 0.18566 | -0.0018005 | 11.3604 | 118.2931 | 2.0352 | 7.2303 | 1.2279 | 1.2204 | 0.16385 | 1402.624 | 355.3562 | -0.016555 | 17.2373
2019-04-27 18:17 | 0.18629 | -0.0016785 | 11.3607 | 118.2864 | 2.0374 | 7.2291 | 1.2282 | 1.2206 | 0.16443 | 1402.6255 | 356.5509 | -0.016072 | 17.2362
2019-04-27 18:17 | 0.18596 | -0.0021973 | 11.3605 | 118.3323 | 2.0382 | 7.2282 | 1.228 | 1.2204 | 0.16413 | 1402.6223 | 355.9424 | -0.016349 | 17.2432
2019-04-27 18:17 | 0.18557 | -0.0017395 | 11.3613 | 118.3032 | 2.0361 | 7.227 | 1.2288 | 1.2213 | 0.16376 | 1402.6243 | 355.1784 | -0.016617 | 17.2388
2019-04-27 18:17 | 0.18542 | -0.00088501 | 11.3598 | 118.2623 | 2.039 | 7.2261 | 1.2273 | 1.2197 | 0.16362 | 1402.6282 | 354.8778 | -0.016685 | 17.2324
2019-04-27 18:17 | 0.18619 | -0.0013123 | 11.3604 | 118.1923 | 2.0431 | 7.2251 | 1.2279 | 1.2204 | 0.16434 | 1402.6272 | 356.3701 | -0.016119 | 17.2223
2019-04-27 18:17 | 0.1861 | -0.0022583 | 11.3612 | 118.1698 | 2.039 | 7.2242 | 1.2287 | 1.2212 | 0.16426 | 1402.6223 | 356.2014 | -0.016247 | 17.2195
2019-04-27 18:17 | 0.18589 | -0.0022583 | 11.3615 | 118.2817 | 2.0355 | 7.2231 | 1.229 | 1.2214 | 0.16407 | 1402.6221 | 355.8062 | -0.016402 | 17.2358
2019-04-27 18:17 | 0.18659 | -0.0019226 | 11.3609 | 118.1514 | 2.0251 | 7.2223 | 1.2284 | 1.2208 | 0.16471 | 1402.6245 | 357.1407 | -0.015853 | 17.2166
2019-04-27 18:17 | 0.18593 | -0.0020142 | 11.3607 | 118.2218 | 2.0306 | 7.2212 | 1.2282 | 1.2207 | 0.1641 | 1402.6233 | 355.8769 | -0.016361 | 17.227
2019-04-27 18:17 | 0.18576 | -0.0017395 | 11.3613 | 118.2025 | 2.0344 | 7.2203 | 1.2288 | 1.2213 | 0.16394 | 1402.6245 | 355.5477 | -0.01647 | 17.224
2019-04-27 18:17 | 0.18599 | -0.0028076 | 11.361 | 118.1857 | 2.0344 | 7.2193 | 1.2285 | 1.221 | 0.16416 | 1402.6194 | 355.9983 | -0.016366 | 17.2221
2019-04-27 18:17 | 0.18556 | -0.002594 | 11.3609 | 118.2023 | 2.0343 | 7.2184 | 1.2284 | 1.2209 | 0.16376 | 1402.6199 | 355.1632 | -0.016683 | 17.2245
2019-04-27 18:17 | 0.18597 | -0.0024109 | 11.3617 | 118.1762 | 2.0385 | 7.2175 | 1.2292 | 1.2216 | 0.16414 | 1402.6213 | 355.9591 | -0.016351 | 17.2205
2019-04-27 18:17 | 0.18605 | -0.0018921 | 11.3605 | 118.054 | 2.044 | 7.2164 | 1.228 | 1.2204 | 0.16421 | 1402.624 | 356.0971 | -0.016267 | 17.2025
2019-04-27 18:17 | 0.18612 | -0.0019226 | 11.3608 | 118.0933 | 2.0378 | 7.2156 | 1.2283 | 1.2207 | 0.16428 | 1402.624 | 356.245 | -0.016209 | 17.2082
2019-04-27 18:17 | 0.18578 | -0.0022278 | 11.3616 | 118.18 | 2.0354 | 7.2145 | 1.2291 | 1.2216 | 0.16397 | 1402.6221 | 355.5975 | -0.016482 | 17.221
2019-04-27 18:17 | 0.18518 | -0.0022583 | 11.3609 | 118.0709 | 2.0363 | 7.2136 | 1.2284 | 1.2209 | 0.16341 | 1402.6211 | 354.4427 | -0.016946 | 17.2052
2019-04-27 18:17 | 0.18599 | -0.0022278 | 11.3602 | 118.1225 | 2.0407 | 7.2125 | 1.2277 | 1.2202 | 0.16416 | 1402.6223 | 355.9984 | -0.01633 | 17.2126
2019-04-27 18:17 | 0.18581 | -0.00033569 | 11.3607 | 118.1313 | 2.0485 | 7.2115 | 1.2282 | 1.2206 | 0.16398 | 1402.6316 | 355.6138 | -0.016351 | 17.213
2019-04-27 18:17 | 0.18624 | -0.0014648 | 11.3605 | 118.1466 | 2.0537 | 7.2105 | 1.228 | 1.2204 | 0.16438 | 1402.6265 | 356.4608 | -0.016094 | 17.2157
2019-04-27 18:17 | 0.18554 | -0.001709 | 11.361 | 118.0751 | 2.0578 | 7.2095 | 1.2285 | 1.2209 | 0.16374 | 1402.6243 | 355.1273 | -0.016637 | 17.2055
2019-04-27 18:17 | 0.18573 | 0 | 11.3603 | 118.0783 | 2.0447 | 7.2085 | 1.2278 | 1.2203 | 0.16391 | 1402.6331 | 355.467 | -0.016389 | 17.2051
2019-04-27 18:17 | 0.18579 | -0.00079346 | 11.361 | 118.0443 | 2.0428 | 7.2075 | 1.2285 | 1.221 | 0.16396 | 1402.6294 | 355.5882 | -0.016391 | 17.2005
2019-04-27 18:17 | 0.18641 | -0.0020142 | 11.3608 | 118.0096 | 2.0378 | 7.2065 | 1.2283 | 1.2207 | 0.16455 | 1402.6239 | 356.7983 | -0.015996 | 17.196
2019-04-27 18:17 | 0.18575 | -0.0019531 | 11.3604 | 118.093 | 2.0345 | 7.2054 | 1.2279 | 1.2203 | 0.16394 | 1402.6233 | 355.5341 | -0.016495 | 17.2082
2019-04-27 18:17 | 0.18522 | -0.0022888 | 11.3603 | 118.0614 | 2.0452 | 7.2043 | 1.2278 | 1.2202 | 0.16345 | 1402.6211 | 354.5252 | -0.016918 | 17.2038
2019-04-27 18:17 | 0.18498 | -0.0020142 | 11.3608 | 118.0137 | 2.0508 | 7.2036 | 1.2283 | 1.2207 | 0.16322 | 1402.6221 | 354.0532 | -0.017084 | 17.1968
2019-04-27 18:17 | 0.18538 | -0.0014648 | 11.3611 | 118.0561 | 2.0411 | 7.2028 | 1.2286 | 1.2211 | 0.16359 | 1402.6255 | 354.806 | -0.016747 | 17.2026
2019-04-27 18:17 | 0.18619 | -0.0020752 | 11.3598 | 118.0518 | 2.0403 | 7.2021 | 1.2273 | 1.2198 | 0.16434 | 1402.6233 | 356.3723 | -0.016174 | 17.2022
2019-04-27 18:17 | 0.18583 | -0.0021057 | 11.3612 | 118.066 | 2.0297 | 7.2012 | 1.2287 | 1.2212 | 0.16401 | 1402.6228 | 355.685 | -0.016441 | 17.2043
2019-04-27 18:17 | 0.18631 | -0.0022583 | 11.361 | 118.0539 | 2.0335 | 7.2004 | 1.2285 | 1.2209 | 0.16445 | 1402.6226 | 356.5946 | -0.016092 | 17.2026
2019-04-27 18:17 | 0.18564 | -0.0014343 | 11.3603 | 117.9262 | 2.0335 | 7.1996 | 1.2278 | 1.2202 | 0.16383 | 1402.6257 | 355.3174 | -0.016546 | 17.1837
2019-04-27 18:17 | 0.18625 | -0.0021973 | 11.3603 | 117.9893 | 2.0363 | 7.199 | 1.2278 | 1.2202 | 0.1644 | 1402.6228 | 356.4874 | -0.016134 | 17.1932
2019-04-27 18:17 | 0.18536 | -0.0019531 | 11.3606 | 118.0196 | 2.0417 | 7.1981 | 1.2281 | 1.2206 | 0.16357 | 1402.6228 | 354.7834 | -0.016791 | 17.1976
2019-04-27 18:17 | 0.18553 | -0.0023804 | 11.3611 | 118.0446 | 2.0361 | 7.1975 | 1.2286 | 1.2211 | 0.16374 | 1402.6211 | 355.1178 | -0.016685 | 17.2014
2019-04-27 18:17 | 0.18638 | -0.0020447 | 11.361 | 118.0758 | 2.0486 | 7.1966 | 1.2285 | 1.2209 | 0.16452 | 1402.6238 | 356.742 | -0.016019 | 17.2057
2019-04-27 18:17 | 0.18506 | -0.0021667 | 11.3604 | 118.0413 | 2.0416 | 7.196 | 1.2279 | 1.2204 | 0.1633 | 1402.6213 | 354.2114 | -0.017034 | 17.2009
2019-04-27 18:17 | 0.18621 | -0.0027771 | 11.3604 | 117.9867 | 2.0401 | 7.1951 | 1.2279 | 1.2204 | 0.16437 | 1402.6196 | 356.4268 | -0.016197 | 17.1931
2019-04-27 18:17 | 0.18631 | -0.0021973 | 11.3603 | 118.0363 | 2.0428 | 7.1942 | 1.2278 | 1.2203 | 0.16445 | 1402.6228 | 356.6035 | -0.016088 | 17.2
2019-04-27 18:17 | 0.18574 | -0.0020752 | 11.3607 | 118.0532 | 2.0506 | 7.1934 | 1.2282 | 1.2207 | 0.16393 | 1402.6228 | 355.5163 | -0.016508 | 17.2025
2019-04-27 18:17 | 0.18658 | -0.0021973 | 11.3599 | 117.9119 | 2.0475 | 7.1925 | 1.2274 | 1.2199 | 0.1647 | 1402.623 | 357.112 | -0.015888 | 17.1818
2019-04-27 18:17 | 0.18639 | -0.0019836 | 11.3609 | 118.022 | 2.0423 | 7.1919 | 1.2284 | 1.2208 | 0.16452 | 1402.624 | 356.7474 | -0.016013 | 17.1978
2019-04-27 18:17 | 0.18573 | -0.0019226 | 11.3605 | 117.937 | 2.04 | 7.191 | 1.228 | 1.2204 | 0.16391 | 1402.6233 | 355.4826 | -0.016513 | 17.1855
2019-04-27 18:17 | 0.18601 | -0.0015869 | 11.3608 | 117.9004 | 2.0457 | 7.1901 | 1.2283 | 1.2208 | 0.16417 | 1402.6255 | 356.0211 | -0.016275 | 17.1799
2019-04-27 18:17 | 0.18605 | -0.00177 | 11.3601 | 117.9443 | 2.0379 | 7.1894 | 1.2276 | 1.22 | 0.16421 | 1402.6248 | 356.0984 | -0.01626 | 17.1864
2019-04-27 18:17 | 0.18635 | -0.0014648 | 11.3602 | 117.9355 | 2.033 | 7.1885 | 1.2277 | 1.2201 | 0.16449 | 1402.6267 | 356.6734 | -0.016011 | 17.1849
2019-04-27 18:17 | 0.1862 | -0.0021362 | 11.3612 | 117.9142 | 2.0333 | 7.1876 | 1.2287 | 1.2212 | 0.16435 | 1402.623 | 356.3947 | -0.016162 | 17.1822
2019-04-27 18:17 | 0.18681 | -0.0014648 | 11.3604 | 117.8705 | 2.0426 | 7.187 | 1.2279 | 1.2203 | 0.16491 | 1402.6271 | 357.5439 | -0.015665 | 17.1754
2019-04-27 18:17 | 0.18584 | -0.0012512 | 11.3604 | 117.8621 | 2.0298 | 7.186 | 1.2279 | 1.2204 | 0.16402 | 1402.627 | 355.6988 | -0.016381 | 17.1742
2019-04-27 18:17 | 0.18579 | -0.0016479 | 11.361 | 117.897 | 2.0373 | 7.1854 | 1.2285 | 1.2209 | 0.16397 | 1402.625 | 355.5953 | -0.016447 | 17.1795
2019-04-27 18:17 | 0.18626 | -0.0021667 | 11.3607 | 117.9107 | 2.0521 | 7.1844 | 1.2282 | 1.2207 | 0.16441 | 1402.623 | 356.5091 | -0.016121 | 17.1817
2019-04-27 18:17 | 0.1856 | -0.0023193 | 11.3607 | 117.8907 | 2.0564 | 7.1836 | 1.2282 | 1.2206 | 0.1638 | 1402.6213 | 355.2445 | -0.016633 | 17.1789
2019-04-27 18:17 | 0.18632 | -0.0023804 | 11.3607 | 117.902 | 2.0455 | 7.1828 | 1.2282 | 1.2206 | 0.16446 | 1402.6221 | 356.6223 | -0.016091 | 17.1805
2019-04-27 18:17 | 0.18592 | -0.0024414 | 11.3611 | 117.8889 | 2.0414 | 7.1822 | 1.2286 | 1.221 | 0.16409 | 1402.6211 | 355.8631 | -0.016394 | 17.1787
2019-04-27 18:17 | 0.18555 | -0.0022583 | 11.3608 | 117.8547 | 2.0398 | 7.1814 | 1.2283 | 1.2207 | 0.16375 | 1402.6216 | 355.1397 | -0.01667 | 17.1736
2019-04-27 18:17 | 0.18664 | -0.002655 | 11.3612 | 117.8158 | 2.0477 | 7.1804 | 1.2287 | 1.2211 | 0.16476 | 1402.621 | 357.2438 | -0.015861 | 17.1681
2019-04-27 18:17 | 0.18555 | -0.0018311 | 11.3606 | 117.8556 | 2.0325 | 7.1797 | 1.2281 | 1.2206 | 0.16374 | 1402.6235 | 355.1364 | -0.016643 | 17.1736
2019-04-27 18:17 | 0.18608 | -0.0020447 | 11.3606 | 117.8572 | 2.0459 | 7.1786 | 1.2281 | 1.2205 | 0.16423 | 1402.6233 | 356.1525 | -0.016255 | 17.1739
2019-04-27 18:17 | 0.18551 | -0.0019836 | 11.3611 | 117.7892 | 2.051 | 7.178 | 1.2286 | 1.2211 | 0.16371 | 1402.623 | 355.0687 | -0.016678 | 17.164
2019-04-27 18:17 | 0.18515 | -0.0021973 | 11.3608 | 117.779 | 2.0444 | 7.1772 | 1.2283 | 1.2208 | 0.16338 | 1402.6213 | 354.3839 | -0.016965 | 17.1626
2019-04-27 18:17 | 0.18648 | -0.0020752 | 11.3604 | 117.8074 | 2.0405 | 7.1766 | 1.2279 | 1.2204 | 0.1646 | 1402.6235 | 356.9173 | -0.015955 | 17.1666
2019-04-27 18:17 | 0.18534 | -0.0020142 | 11.3609 | 117.8386 | 2.0329 | 7.1757 | 1.2284 | 1.2208 | 0.16356 | 1402.6226 | 354.7451 | -0.016809 | 17.1712
2019-04-27 18:17 | 0.18616 | -0.0018921 | 11.361 | 117.8165 | 2.0333 | 7.1749 | 1.2285 | 1.2209 | 0.16431 | 1402.6243 | 356.3023 | -0.016183 | 17.1678
2019-04-27 18:17 | 0.1853 | -0.0022888 | 11.3604 | 117.795 | 2.0403 | 7.1741 | 1.2279 | 1.2203 | 0.16352 | 1402.6211 | 354.679 | -0.016857 | 17.165
2019-04-27 18:17 | 0.186 | -0.0022888 | 11.361 | 117.772 | 2.0477 | 7.1734 | 1.2285 | 1.221 | 0.16417 | 1402.6221 | 356.0197 | -0.016322 | 17.1616
2019-04-27 18:17 | 0.1854 | -0.0020752 | 11.3608 | 117.7484 | 2.0376 | 7.1724 | 1.2283 | 1.2208 | 0.16361 | 1402.6223 | 354.8589 | -0.016769 | 17.1581
2019-04-27 18:17 | 0.18672 | -0.0018616 | 11.3611 | 117.7236 | 2.027 | 7.1718 | 1.2286 | 1.221 | 0.16483 | 1402.6251 | 357.3924 | -0.015748 | 17.1542
2019-04-27 18:17 | 0.18551 | -0.002533 | 11.3612 | 117.6672 | 2.0242 | 7.1712 | 1.2287 | 1.2211 | 0.16372 | 1402.6201 | 355.0851 | -0.016709 | 17.1465
2019-04-27 18:17 | 0.18637 | -0.0023804 | 11.3605 | 117.7098 | 2.0415 | 7.1702 | 1.228 | 1.2205 | 0.16451 | 1402.6219 | 356.7139 | -0.016056 | 17.1525
2019-04-27 18:17 | 0.18519 | -0.0021667 | 11.361 | 117.7107 | 2.0412 | 7.1696 | 1.2285 | 1.2209 | 0.16342 | 1402.6216 | 354.4675 | -0.016929 | 17.1527
2019-04-27 18:17 | 0.18589 | -0.0020447 | 11.3607 | 117.7011 | 2.0496 | 7.1688 | 1.2282 | 1.2207 | 0.16407 | 1402.6233 | 355.8065 | -0.016391 | 17.1511
2019-04-27 18:17 | 0.18578 | 0.00057983 | 11.3723 | 117.7557 | 2.0548 | 7.1686 | 1.2398 | 1.2322 | 0.16395 | 1402.6365 | 355.5552 | -0.016253 | 17.1578
2019-04-27 18:17 | 0.18556 | 0.0014648 | 11.3696 | 117.7717 | 2.0511 | 7.1677 | 1.2371 | 1.2295 | 0.16374 | 1402.6404 | 355.1118 | -0.016382 | 17.1598
2019-04-27 18:17 | 0.18603 | -0.00076294 | 11.366 | 117.6822 | 2.0454 | 7.1649 | 1.2335 | 1.226 | 0.16418 | 1402.6296 | 356.0453 | -0.016182 | 17.1477
2019-04-27 18:17 | 0.1859 | 0.00045776 | 11.3639 | 117.746 | 2.0486 | 7.1629 | 1.2314 | 1.2239 | 0.16406 | 1402.6357 | 355.7795 | -0.016215 | 17.1565
2019-04-27 18:18 | 0.18573 | -0.0014038 | 11.3614 | 117.8443 | 2.0444 | 7.1623 | 1.2289 | 1.2213 | 0.16391 | 1402.6262 | 355.478 | -0.016475 | 17.1717
2019-04-27 18:18 | 0.18529 | -0.0020752 | 11.3604 | 117.7285 | 2.0445 | 7.1582 | 1.2279 | 1.2204 | 0.16351 | 1402.6221 | 354.6565 | -0.016851 | 17.1552
2019-04-27 18:18 | 0.18592 | -0.0022888 | 11.3603 | 117.6898 | 2.035 | 7.1564 | 1.2278 | 1.2203 | 0.16409 | 1402.6218 | 355.8535 | -0.016391 | 17.1496
2019-04-27 18:18 | 0.18562 | -0.0021973 | 11.3607 | 117.6832 | 2.0341 | 7.1559 | 1.2282 | 1.2207 | 0.16381 | 1402.6221 | 355.2754 | -0.016613 | 17.1486
2019-04-27 18:18 | 0.18573 | -0.0018921 | 11.3607 | 117.7483 | 2.0427 | 7.1551 | 1.2282 | 1.2207 | 0.16391 | 1402.6238 | 355.4885 | -0.016507 | 17.1579
2019-04-27 18:18 | 0.18545 | -0.00057983 | 11.3608 | 117.7378 | 2.0431 | 7.1544 | 1.2283 | 1.2207 | 0.16365 | 1402.6299 | 354.9306 | -0.016639 | 17.1558
2019-04-27 18:18 | 0.18581 | -0.0016785 | 11.3608 | 117.7178 | 2.0308 | 7.1541 | 1.2283 | 1.2208 | 0.16398 | 1402.6248 | 355.6324 | -0.016435 | 17.1534
2019-04-27 18:18 | 0.18575 | -0.0015869 | 11.3605 | 117.7247 | 2.0331 | 7.1535 | 1.228 | 1.2205 | 0.16393 | 1402.625 | 355.5249 | -0.016473 | 17.1544
2019-04-27 18:18 | 0.18516 | -0.0016479 | 11.36 | 117.6462 | 2.0435 | 7.1528 | 1.2275 | 1.22 | 0.16339 | 1402.624 | 354.4039 | -0.016924 | 17.143
2019-04-27 18:18 | 0.18507 | -0.0018005 | 11.3607 | 117.5871 | 2.0439 | 7.1522 | 1.2282 | 1.2207 | 0.16331 | 1402.6233 | 354.2278 | -0.017001 | 17.1345
2019-04-27 18:18 | 0.18515 | -0.0018005 | 11.3607 | 117.5955 | 2.0436 | 7.1518 | 1.2282 | 1.2207 | 0.16338 | 1402.6235 | 354.3725 | -0.016943 | 17.1357
2019-04-27 18:18 | 0.18528 | -0.0021973 | 11.3612 | 117.6065 | 2.0483 | 7.1511 | 1.2287 | 1.2212 | 0.1635 | 1402.6216 | 354.6332 | -0.016864 | 17.1375
2019-04-27 18:18 | 0.18621 | -0.0026855 | 11.3615 | 117.5804 | 2.0397 | 7.1506 | 1.229 | 1.2214 | 0.16436 | 1402.6204 | 356.4129 | -0.016191 | 17.1338
2019-04-27 18:18 | 0.18593 | -0.0024109 | 11.3612 | 117.6615 | 2.0292 | 7.1501 | 1.2287 | 1.2212 | 0.1641 | 1402.6213 | 355.8691 | -0.016389 | 17.1455
2019-04-27 18:18 | 0.18557 | -0.0021057 | 11.3604 | 117.6118 | 2.0345 | 7.1495 | 1.2279 | 1.2204 | 0.16376 | 1402.6223 | 355.1776 | -0.016646 | 17.1382
2019-04-27 18:18 | 0.18613 | -0.0020447 | 11.3608 | 117.5944 | 2.0443 | 7.1486 | 1.2283 | 1.2207 | 0.16429 | 1402.6235 | 356.2641 | -0.01621 | 17.1356
2019-04-27 18:18 | 0.18481 | -0.0024719 | 11.3612 | 117.5443 | 2.0483 | 7.148 | 1.2287 | 1.2212 | 0.16307 | 1402.6196 | 353.7364 | -0.017239 | 17.1286
2019-04-27 18:18 | 0.18562 | -0.002655 | 11.3606 | 117.5974 | 2.0518 | 7.1474 | 1.2281 | 1.2205 | 0.16382 | 1402.6196 | 355.2973 | -0.016636 | 17.1363
2019-04-27 18:18 | 0.1857 | -0.0024109 | 11.3608 | 117.5292 | 2.0563 | 7.1468 | 1.2283 | 1.2208 | 0.16389 | 1402.6211 | 355.4389 | -0.016562 | 17.1263
2019-04-27 18:18 | 0.186 | -0.0030518 | 11.3606 | 117.5548 | 2.0503 | 7.1462 | 1.2281 | 1.2205 | 0.16417 | 1402.6182 | 356.0287 | -0.016373 | 17.1303
2019-04-27 18:18 | 0.18595 | -0.0028992 | 11.361 | 117.5013 | 2.055 | 7.1454 | 1.2285 | 1.221 | 0.16412 | 1402.6189 | 355.9182 | -0.016404 | 17.1224
2019-04-27 18:18 | 0.18584 | -0.0029602 | 11.361 | 117.5062 | 2.0517 | 7.1449 | 1.2285 | 1.221 | 0.16402 | 1402.6184 | 355.7047 | -0.016493 | 17.1232
2019-04-27 18:18 | 0.1857 | -0.0027771 | 11.3604 | 117.624 | 2.047 | 7.1442 | 1.2279 | 1.2204 | 0.16389 | 1402.6191 | 355.449 | -0.016585 | 17.1403
2019-04-27 18:18 | 0.18593 | -0.0030212 | 11.3613 | 117.5802 | 2.0404 | 7.1436 | 1.2288 | 1.2213 | 0.16411 | 1402.6182 | 355.8888 | -0.016422 | 17.134
2019-04-27 18:18 | 0.18478 | -0.0029602 | 11.3608 | 117.607 | 2.0392 | 7.1427 | 1.2283 | 1.2208 | 0.16304 | 1402.6172 | 353.6804 | -0.017296 | 17.138
2019-04-27 18:18 | 0.18648 | -0.0026855 | 11.3612 | 117.5167 | 2.0453 | 7.142 | 1.2287 | 1.2211 | 0.16461 | 1402.6206 | 356.9366 | -0.015985 | 17.1245
2019-04-27 18:18 | 0.18493 | -0.002533 | 11.3611 | 117.4839 | 2.0432 | 7.1413 | 1.2286 | 1.221 | 0.16318 | 1402.6194 | 353.9671 | -0.017152 | 17.1198
2019-04-27 18:18 | 0.18569 | -0.002655 | 11.3618 | 117.4819 | 2.0458 | 7.1408 | 1.2293 | 1.2218 | 0.16388 | 1402.6199 | 355.4181 | -0.016581 | 17.1195
2019-04-27 18:18 | 0.18544 | -0.0026855 | 11.3678 | 117.4916 | 2.0444 | 7.1406 | 1.2353 | 1.2277 | 0.16365 | 1402.6194 | 354.9481 | -0.016739 | 17.121
2019-04-27 18:18 | 0.18643 | -0.0026245 | 11.3658 | 117.4376 | 2.0474 | 7.1406 | 1.2333 | 1.2257 | 0.16456 | 1402.621 | 356.8318 | -0.015999 | 17.113
2019-04-27 18:18 | 0.18548 | -0.0023193 | 11.3657 | 117.5353 | 2.0524 | 7.1401 | 1.2332 | 1.2256 | 0.16369 | 1402.6213 | 355.0184 | -0.016698 | 17.1271
2019-04-27 18:18 | 0.1865 | -0.0021057 | 11.3619 | 117.4953 | 2.0516 | 7.1395 | 1.2294 | 1.2219 | 0.16463 | 1402.6235 | 356.9714 | -0.015928 | 17.1211
2019-04-27 18:18 | 0.18541 | -0.0021973 | 11.3601 | 117.5672 | 2.0554 | 7.1384 | 1.2276 | 1.2201 | 0.16362 | 1402.6216 | 354.8737 | -0.016775 | 17.1317
2019-04-27 18:18 | 0.18577 | -0.0021973 | 11.3612 | 117.5709 | 2.0446 | 7.1377 | 1.2287 | 1.2211 | 0.16395 | 1402.6223 | 355.5635 | -0.016496 | 17.1322
2019-04-27 18:18 | 0.18563 | -0.0020447 | 11.36 | 117.5648 | 2.0347 | 7.1372 | 1.2275 | 1.22 | 0.16383 | 1402.6228 | 355.3083 | -0.016593 | 17.1313
2019-04-27 18:18 | 0.18618 | -0.0012817 | 11.3607 | 117.4846 | 2.0383 | 7.1363 | 1.2282 | 1.2206 | 0.16433 | 1402.6274 | 356.3511 | -0.016124 | 17.1192
2019-04-27 18:18 | 0.18501 | -0.0018616 | 11.3605 | 117.5117 | 2.045 | 7.1354 | 1.228 | 1.2204 | 0.16325 | 1402.6228 | 354.115 | -0.017051 | 17.1235
2019-04-27 18:18 | 0.18556 | -0.0020447 | 11.3606 | 117.4786 | 2.0369 | 7.1349 | 1.2281 | 1.2206 | 0.16376 | 1402.6226 | 355.169 | -0.016645 | 17.1187
2019-04-27 18:18 | 0.18552 | -0.0018616 | 11.3615 | 117.5034 | 2.0322 | 7.1347 | 1.229 | 1.2215 | 0.16372 | 1402.6235 | 355.0942 | -0.016657 | 17.1223
2019-04-27 18:18 | 0.18621 | -0.0021057 | 11.361 | 117.4481 | 2.0312 | 7.1342 | 1.2285 | 1.2209 | 0.16436 | 1402.6233 | 356.4023 | -0.016158 | 17.1143
2019-04-27 18:18 | 0.18568 | -0.0016174 | 11.361 | 117.4907 | 2.0434 | 7.1336 | 1.2285 | 1.221 | 0.16386 | 1402.625 | 355.3826 | -0.016529 | 17.1203
2019-04-27 18:18 | 0.18623 | -0.0016785 | 11.3613 | 117.4127 | 2.0427 | 7.1329 | 1.2288 | 1.2213 | 0.16437 | 1402.6252 | 356.4351 | -0.016114 | 17.1089
2019-04-27 18:18 | 0.18562 | -0.0010071 | 11.3606 | 117.4428 | 2.0443 | 7.132 | 1.2281 | 1.2206 | 0.16381 | 1402.6279 | 355.2684 | -0.016535 | 17.113
2019-04-27 18:18 | 0.1856 | -0.0012512 | 11.3612 | 117.498 | 2.0432 | 7.1314 | 1.2287 | 1.2211 | 0.16379 | 1402.6267 | 355.2381 | -0.01656 | 17.1212
2019-04-27 18:18 | 0.18598 | -0.001709 | 11.361 | 117.4206 | 2.0347 | 7.1308 | 1.2285 | 1.221 | 0.16415 | 1402.625 | 355.9678 | -0.016303 | 17.1101
2019-04-27 18:18 | 0.18526 | -0.00177 | 11.3606 | 117.4284 | 2.0383 | 7.1304 | 1.2281 | 1.2205 | 0.16348 | 1402.6235 | 354.595 | -0.016854 | 17.1113
2019-04-27 18:18 | 0.18473 | -0.0013428 | 11.3612 | 117.4261 | 2.0376 | 7.1298 | 1.2287 | 1.2212 | 0.16299 | 1402.6252 | 353.5761 | -0.017225 | 17.1108
2019-04-27 18:18 | 0.18721 | -0.0022278 | 11.3607 | 117.4023 | 2.0322 | 7.1293 | 1.2282 | 1.2206 | 0.16529 | 1402.6239 | 358.3309 | -0.015403 | 17.1075
2019-04-27 18:18 | 0.18583 | -0.002533 | 11.3611 | 117.391 | 2.0392 | 7.1285 | 1.2286 | 1.2211 | 0.16401 | 1402.6206 | 355.6931 | -0.016468 | 17.1062
2019-04-27 18:18 | 0.18538 | -0.00039673 | 11.3615 | 117.4193 | 2.0409 | 7.1278 | 1.229 | 1.2214 | 0.16358 | 1402.6309 | 354.7998 | -0.016674 | 17.1093
2019-04-27 18:18 | 0.18604 | -0.0022278 | 11.3614 | 117.3806 | 2.0443 | 7.1272 | 1.2289 | 1.2214 | 0.1642 | 1402.6223 | 356.0901 | -0.016288 | 17.1045
2019-04-27 18:18 | 0.18583 | -0.002533 | 11.3618 | 117.318 | 2.047 | 7.1267 | 1.2293 | 1.2217 | 0.16401 | 1402.6206 | 355.6978 | -0.016463 | 17.0955
2019-04-27 18:18 | 0.18559 | -0.0023804 | 11.3622 | 117.353 | 2.0351 | 7.1264 | 1.2297 | 1.2222 | 0.16379 | 1402.6211 | 355.2253 | -0.016637 | 17.1006
2019-04-27 18:18 | 0.18606 | -0.0022583 | 11.3613 | 117.3048 | 2.0406 | 7.1257 | 1.2288 | 1.2213 | 0.16422 | 1402.6223 | 356.1307 | -0.016274 | 17.0935
2019-04-27 18:18 | 0.18512 | -0.0021057 | 11.3627 | 117.4112 | 2.0465 | 7.1252 | 1.2302 | 1.2226 | 0.16335 | 1402.6218 | 354.3193 | -0.016975 | 17.109
2019-04-27 18:18 | 0.18665 | -0.002594 | 11.3621 | 117.3617 | 2.0413 | 7.1248 | 1.2295 | 1.222 | 0.16477 | 1402.6213 | 357.2596 | -0.015846 | 17.1019
2019-04-27 18:18 | 0.1855 | -0.0026245 | 11.3621 | 117.3219 | 2.0477 | 7.1243 | 1.2296 | 1.2221 | 0.1637 | 1402.6199 | 355.0525 | -0.016723 | 17.0962
2019-04-27 18:18 | 0.18527 | -0.0028992 | 11.362 | 117.3798 | 2.0465 | 7.124 | 1.2295 | 1.2219 | 0.1635 | 1402.6179 | 354.6238 | -0.016912 | 17.1048
2019-04-27 18:18 | 0.1862 | -0.00177 | 11.3625 | 117.3003 | 2.0486 | 7.1235 | 1.23 | 1.2225 | 0.16435 | 1402.625 | 356.3824 | -0.016135 | 17.0926
2019-04-27 18:18 | 0.18605 | -0.0024414 | 11.3625 | 117.3242 | 2.039 | 7.1229 | 1.23 | 1.2224 | 0.16421 | 1402.6213 | 356.1042 | -0.016292 | 17.0964
2019-04-27 18:18 | 0.18537 | -0.002655 | 11.3619 | 117.3154 | 2.0379 | 7.1222 | 1.2294 | 1.2218 | 0.16358 | 1402.6194 | 354.8041 | -0.016825 | 17.0953
2019-04-27 18:18 | 0.18609 | -0.0024109 | 11.3626 | 117.2495 | 2.0367 | 7.1218 | 1.2301 | 1.2226 | 0.16425 | 1402.6216 | 356.1781 | -0.016259 | 17.0855
2019-04-27 18:18 | 0.18554 | -0.0021973 | 11.3631 | 117.2546 | 2.0394 | 7.1213 | 1.2306 | 1.223 | 0.16374 | 1402.6218 | 355.1258 | -0.01666 | 17.0862
2019-04-27 18:18 | 0.18573 | -0.0019531 | 11.3633 | 117.3023 | 2.0358 | 7.121 | 1.2308 | 1.2232 | 0.16391 | 1402.6233 | 355.4869 | -0.016499 | 17.093
2019-04-27 18:18 | 0.18573 | -0.0021362 | 11.3637 | 117.2646 | 2.0391 | 7.1206 | 1.2312 | 1.2236 | 0.16391 | 1402.6226 | 355.4893 | -0.016508 | 17.0876
2019-04-27 18:18 | 0.18628 | -0.0020752 | 11.3636 | 117.2421 | 2.0424 | 7.1202 | 1.2311 | 1.2235 | 0.16442 | 1402.6235 | 356.5406 | -0.016088 | 17.0842
2019-04-27 18:18 | 0.18548 | -0.0015259 | 11.3634 | 117.2757 | 2.0464 | 7.1195 | 1.2309 | 1.2234 | 0.16369 | 1402.6252 | 355.0136 | -0.016657 | 17.0889
2019-04-27 18:18 | 0.18622 | -0.0012817 | 11.3641 | 117.272 | 2.0503 | 7.119 | 1.2316 | 1.224 | 0.16437 | 1402.6274 | 356.4234 | -0.016078 | 17.0882
2019-04-27 18:18 | 0.18603 | -0.0015869 | 11.3644 | 117.2803 | 2.0482 | 7.1185 | 1.2319 | 1.2243 | 0.16419 | 1402.6255 | 356.0655 | -0.016239 | 17.0896
2019-04-27 18:18 | 0.18571 | -0.0011597 | 11.3646 | 117.1956 | 2.039 | 7.1178 | 1.2321 | 1.2246 | 0.1639 | 1402.6274 | 355.447 | -0.016454 | 17.0771
2019-04-27 18:18 | 0.1853 | -0.0011597 | 11.3644 | 117.2452 | 2.0473 | 7.1173 | 1.2319 | 1.2243 | 0.16351 | 1402.627 | 354.6509 | -0.016771 | 17.0843
2019-04-27 18:18 | 0.18598 | -0.0020752 | 11.3649 | 117.2533 | 2.0467 | 7.1171 | 1.2324 | 1.2249 | 0.16415 | 1402.623 | 355.9682 | -0.016308 | 17.0859
2019-04-27 18:18 | 0.18653 | -0.0017395 | 11.3649 | 117.2616 | 2.0535 | 7.1163 | 1.2324 | 1.2249 | 0.16465 | 1402.6255 | 357.0132 | -0.015871 | 17.0869
2019-04-27 18:18 | 0.18611 | -0.0019226 | 11.3651 | 117.3013 | 2.0387 | 7.1161 | 1.2326 | 1.225 | 0.16427 | 1402.624 | 356.2217 | -0.016196 | 17.0928
2019-04-27 18:18 | 0.18655 | -0.0018616 | 11.3673 | 117.2917 | 2.0397 | 7.1158 | 1.2348 | 1.2272 | 0.16467 | 1402.6249 | 357.0533 | -0.015851 | 17.0913
2019-04-27 18:18 | 0.18532 | -0.0016479 | 11.367 | 117.2339 | 2.0361 | 7.1155 | 1.2345 | 1.2269 | 0.16353 | 1402.6245 | 354.7008 | -0.016771 | 17.0829
2019-04-27 18:18 | 0.18566 | -0.0014038 | 11.3676 | 117.2816 | 2.0439 | 7.1148 | 1.2351 | 1.2275 | 0.16385 | 1402.626 | 355.349 | -0.016494 | 17.0897
2019-04-27 18:18 | 0.18536 | -0.0018921 | 11.366 | 117.2162 | 2.0445 | 7.1141 | 1.2335 | 1.2259 | 0.16357 | 1402.6233 | 354.7782 | -0.016762 | 17.0805
2019-04-27 18:18 | 0.18532 | -0.0015564 | 11.3618 | 117.3197 | 2.0443 | 7.112 | 1.2293 | 1.2217 | 0.16353 | 1402.625 | 354.7015 | -0.016791 | 17.0954
2019-04-27 18:18 | 0.18619 | -0.0021667 | 11.3609 | 117.2803 | 2.0464 | 7.1107 | 1.2284 | 1.2209 | 0.16434 | 1402.6228 | 356.3762 | -0.016173 | 17.0898
2019-04-27 18:18 | 0.18515 | -0.0019836 | 11.3597 | 117.2925 | 2.047 | 7.1099 | 1.2272 | 1.2197 | 0.16338 | 1402.6223 | 354.3835 | -0.016957 | 17.0916
2019-04-27 18:18 | 0.1853 | -0.0021667 | 11.361 | 117.2335 | 2.0524 | 7.109 | 1.2285 | 1.2209 | 0.16352 | 1402.6218 | 354.6776 | -0.016846 | 17.0831
2019-04-27 18:18 | 0.18532 | -0.0014343 | 11.3606 | 117.1764 | 2.06 | 7.1084 | 1.2281 | 1.2206 | 0.16354 | 1402.6255 | 354.7043 | -0.016787 | 17.0744
2019-04-27 18:18 | 0.18525 | -0.00177 | 11.3612 | 117.1688 | 2.0651 | 7.1074 | 1.2287 | 1.2211 | 0.16347 | 1402.6238 | 354.5671 | -0.016862 | 17.0735
2019-04-27 18:18 | 0.1864 | -0.0018005 | 11.3612 | 117.1863 | 2.0591 | 7.1069 | 1.2287 | 1.2211 | 0.16454 | 1402.625 | 356.775 | -0.015989 | 17.0759
2019-04-27 18:18 | 0.1847 | -0.0016479 | 11.3618 | 117.1868 | 2.0443 | 7.1061 | 1.2293 | 1.2217 | 0.16296 | 1402.6235 | 353.5177 | -0.017266 | 17.0761
2019-04-27 18:18 | 0.18544 | -0.0019226 | 11.3619 | 117.1717 | 2.038 | 7.1056 | 1.2294 | 1.2218 | 0.16365 | 1402.623 | 354.9326 | -0.016724 | 17.074
2019-04-27 18:18 | 0.18606 | -0.0012512 | 11.3615 | 117.1399 | 2.0354 | 7.1051 | 1.229 | 1.2215 | 0.16422 | 1402.6274 | 356.1199 | -0.016209 | 17.069
2019-04-27 18:18 | 0.18599 | -0.00076294 | 11.3607 | 117.165 | 2.0367 | 7.1048 | 1.2282 | 1.2207 | 0.16415 | 1402.6296 | 355.9688 | -0.01624 | 17.0724
2019-04-27 18:18 | 0.18503 | -0.0019531 | 11.3615 | 117.0898 | 2.0427 | 7.104 | 1.229 | 1.2214 | 0.16326 | 1402.6226 | 354.1415 | -0.017041 | 17.0621
2019-04-27 18:18 | 0.18625 | -0.0014954 | 11.3616 | 117.1249 | 2.0488 | 7.1035 | 1.2291 | 1.2215 | 0.1644 | 1402.6265 | 356.4879 | -0.016079 | 17.0669
2019-04-27 18:18 | 0.18599 | -0.0018005 | 11.3606 | 117.1789 | 2.0482 | 7.1029 | 1.2281 | 1.2206 | 0.16416 | 1402.6245 | 355.9867 | -0.016304 | 17.0749
2019-04-27 18:18 | 0.18557 | -0.0020142 | 11.3608 | 117.1738 | 2.0626 | 7.1024 | 1.2283 | 1.2207 | 0.16377 | 1402.623 | 355.1933 | -0.016632 | 17.0743
2019-04-27 18:18 | 0.18675 | -0.0022888 | 11.3608 | 117.1538 | 2.0591 | 7.1017 | 1.2283 | 1.2207 | 0.16486 | 1402.623 | 357.4431 | -0.015759 | 17.0714
2019-04-27 18:18 | 0.18616 | -0.0017395 | 11.3612 | 117.1001 | 2.059 | 7.101 | 1.2287 | 1.2212 | 0.16431 | 1402.625 | 356.3141 | -0.016167 | 17.0634
2019-04-27 18:18 | 0.18533 | -0.0021362 | 11.3608 | 117.0865 | 2.0495 | 7.1007 | 1.2283 | 1.2207 | 0.16355 | 1402.6221 | 354.7289 | -0.016825 | 17.0617
2019-04-27 18:18 | 0.18664 | -0.00177 | 11.3603 | 117.0838 | 2.0449 | 7.1 | 1.2278 | 1.2203 | 0.16475 | 1402.6254 | 357.2212 | -0.015814 | 17.061
2019-04-27 18:18 | 0.18556 | -0.0020447 | 11.3609 | 117.1508 | 2.044 | 7.0992 | 1.2284 | 1.2208 | 0.16376 | 1402.6228 | 355.1648 | -0.016645 | 17.071
2019-04-27 18:18 | 0.18613 | -0.0024414 | 11.3613 | 117.064 | 2.041 | 7.0989 | 1.2288 | 1.2213 | 0.16428 | 1402.6213 | 356.2556 | -0.016237 | 17.0585
2019-04-27 18:18 | 0.18518 | -0.0018311 | 11.3605 | 117.1039 | 2.0547 | 7.0982 | 1.228 | 1.2205 | 0.16341 | 1402.623 | 354.4402 | -0.01692 | 17.0641
2019-04-27 18:18 | 0.18583 | -0.0021362 | 11.3602 | 117.1192 | 2.052 | 7.0976 | 1.2277 | 1.2202 | 0.164 | 1402.6226 | 355.6746 | -0.016452 | 17.0664
2019-04-27 18:18 | 0.18479 | -0.0018616 | 11.3606 | 117.0561 | 2.044 | 7.097 | 1.2281 | 1.2205 | 0.16304 | 1402.6226 | 353.6821 | -0.017222 | 17.0572
2019-04-27 18:18 | 0.18615 | -0.0018005 | 11.3607 | 117.143 | 2.0443 | 7.0964 | 1.2282 | 1.2207 | 0.1643 | 1402.6248 | 356.2869 | -0.016184 | 17.0697
2019-04-27 18:18 | 0.18524 | -0.0015869 | 11.3607 | 117.1495 | 2.045 | 7.0959 | 1.2282 | 1.2207 | 0.16346 | 1402.6245 | 354.5503 | -0.016858 | 17.0706
2019-04-27 18:18 | 0.18657 | -0.002533 | 11.3604 | 117.0733 | 2.0478 | 7.0953 | 1.2279 | 1.2204 | 0.16469 | 1402.6213 | 357.0958 | -0.015915 | 17.0598
2019-04-27 18:18 | 0.1852 | -0.0026245 | 11.361 | 117.0777 | 2.0497 | 7.0948 | 1.2285 | 1.221 | 0.16343 | 1402.6194 | 354.4933 | -0.01695 | 17.0606
2019-04-27 18:18 | 0.18556 | -0.0023193 | 11.3608 | 117.0702 | 2.044 | 7.0941 | 1.2283 | 1.2207 | 0.16376 | 1402.6213 | 355.1769 | -0.01666 | 17.0594
2019-04-27 18:18 | 0.18585 | -0.0020142 | 11.3605 | 117.1352 | 2.0481 | 7.0934 | 1.228 | 1.2205 | 0.16403 | 1402.623 | 355.7177 | -0.016426 | 17.0686
2019-04-27 18:18 | 0.18611 | -0.0020447 | 11.361 | 117.011 | 2.0544 | 7.0927 | 1.2285 | 1.221 | 0.16427 | 1402.6235 | 356.2247 | -0.016224 | 17.0505
2019-04-27 18:18 | 0.18628 | -0.002594 | 11.3605 | 116.9546 | 2.0552 | 7.0919 | 1.228 | 1.2204 | 0.16443 | 1402.6208 | 356.5594 | -0.016132 | 17.0426
2019-04-27 18:18 | 0.18591 | -0.0021057 | 11.361 | 117.0069 | 2.0623 | 7.0912 | 1.2285 | 1.221 | 0.16408 | 1402.6228 | 355.8292 | -0.016385 | 17.05
2019-04-27 18:18 | 0.18561 | -0.002533 | 11.3597 | 117.0208 | 2.0522 | 7.0908 | 1.2272 | 1.2196 | 0.1638 | 1402.6201 | 355.2587 | -0.016647 | 17.0523
2019-04-27 18:18 | 0.18598 | -0.0012207 | 11.3613 | 117.0278 | 2.0493 | 7.0901 | 1.2288 | 1.2213 | 0.16415 | 1402.6274 | 355.9655 | -0.016269 | 17.0526
2019-04-27 18:18 | 0.18602 | -0.0015869 | 11.3606 | 116.9767 | 2.0346 | 7.0896 | 1.2281 | 1.2206 | 0.16418 | 1402.6255 | 356.0444 | -0.016266 | 17.0453
2019-04-27 18:18 | 0.18619 | -0.0019226 | 11.3612 | 116.9987 | 2.038 | 7.0888 | 1.2287 | 1.2211 | 0.16434 | 1402.624 | 356.3744 | -0.016156 | 17.0487
2019-04-27 18:18 | 0.18561 | -0.0018311 | 11.3609 | 117.027 | 2.0445 | 7.0883 | 1.2284 | 1.2208 | 0.1638 | 1402.6238 | 355.2529 | -0.016596 | 17.0528
2019-04-27 18:18 | 0.18559 | -0.0017395 | 11.3609 | 117.0585 | 2.0476 | 7.0877 | 1.2284 | 1.2208 | 0.16378 | 1402.6243 | 355.2155 | -0.016604 | 17.0574
2019-04-27 18:18 | 0.18585 | -0.0018616 | 11.361 | 117.0086 | 2.0421 | 7.0871 | 1.2285 | 1.2209 | 0.16403 | 1402.624 | 355.7261 | -0.01641 | 17.0501
2019-04-27 18:18 | 0.18665 | -0.0024414 | 11.3615 | 117.0534 | 2.0435 | 7.0863 | 1.229 | 1.2214 | 0.16477 | 1402.6221 | 357.2536 | -0.015841 | 17.0569
2019-04-27 18:18 | 0.1869 | -0.0019531 | 11.3612 | 117.0127 | 2.0426 | 7.0856 | 1.2287 | 1.2211 | 0.16499 | 1402.6248 | 357.7202 | -0.015624 | 17.0507
2019-04-27 18:18 | 0.18538 | -0.0014648 | 11.361 | 116.9353 | 2.0504 | 7.085 | 1.2285 | 1.2209 | 0.16359 | 1402.6255 | 354.8188 | -0.016742 | 17.0393
2019-04-27 18:18 | 0.18553 | -0.0016174 | 11.3605 | 116.9862 | 2.0498 | 7.0845 | 1.228 | 1.2205 | 0.16373 | 1402.6248 | 355.1116 | -0.016639 | 17.0468
2019-04-27 18:18 | 0.18614 | -0.0018311 | 11.3605 | 116.9594 | 2.0468 | 7.0838 | 1.228 | 1.2204 | 0.16429 | 1402.6243 | 356.2725 | -0.016193 | 17.0429
2019-04-27 18:18 | 0.18745 | -0.0022583 | 11.3609 | 116.9494 | 2.048 | 7.0831 | 1.2284 | 1.2208 | 0.1655 | 1402.624 | 358.7779 | -0.015227 | 17.0415
2019-04-27 18:18 | 0.18499 | -0.0020142 | 11.3614 | 117.0349 | 2.0369 | 7.0824 | 1.2289 | 1.2214 | 0.16323 | 1402.6221 | 354.0701 | -0.017074 | 17.0541
2019-04-27 18:18 | 0.18548 | -0.0022278 | 11.3605 | 116.9374 | 2.036 | 7.0817 | 1.228 | 1.2205 | 0.16369 | 1402.6216 | 355.016 | -0.016718 | 17.04
2019-04-27 18:18 | 0.18474 | -0.0019226 | 11.3605 | 116.942 | 2.042 | 7.0809 | 1.228 | 1.2205 | 0.163 | 1402.6221 | 353.6006 | -0.017259 | 17.0406
2019-04-27 18:18 | 0.18699 | -0.0021362 | 11.3603 | 116.9135 | 2.0405 | 7.0802 | 1.2278 | 1.2203 | 0.16508 | 1402.6239 | 357.9115 | -0.015565 | 17.0363
2019-04-27 18:18 | 0.18554 | -0.0021667 | 11.361 | 116.9333 | 2.0473 | 7.0795 | 1.2285 | 1.221 | 0.16374 | 1402.6221 | 355.1253 | -0.016668 | 17.0393
2019-04-27 18:18 | 0.18605 | -0.0025024 | 11.361 | 116.9453 | 2.0577 | 7.0788 | 1.2285 | 1.221 | 0.16421 | 1402.6211 | 356.1091 | -0.016301 | 17.0412
2019-04-27 18:18 | 0.18603 | -0.0022583 | 11.3605 | 116.8883 | 2.0597 | 7.0779 | 1.228 | 1.2204 | 0.16419 | 1402.6221 | 356.0698 | -0.016303 | 17.0328
2019-04-27 18:18 | 0.18412 | -0.0018005 | 11.3611 | 116.8319 | 2.0541 | 7.0773 | 1.2286 | 1.2211 | 0.16243 | 1402.6221 | 352.4109 | -0.017719 | 17.0245
2019-04-27 18:18 | 0.18626 | -0.0018616 | 11.3617 | 116.8573 | 2.0499 | 7.0765 | 1.2292 | 1.2217 | 0.1644 | 1402.6245 | 356.501 | -0.016098 | 17.028
2019-04-27 18:18 | 0.18601 | -0.0016785 | 11.3602 | 116.911 | 2.044 | 7.0758 | 1.2277 | 1.2201 | 0.16418 | 1402.625 | 356.0301 | -0.01628 | 17.0358
2019-04-27 18:18 | 0.1859 | -0.0018921 | 11.3617 | 116.8138 | 2.0424 | 7.075 | 1.2292 | 1.2216 | 0.16407 | 1402.624 | 355.8157 | -0.016372 | 17.0218
2019-04-27 18:18 | 0.18533 | -0.00088501 | 11.3605 | 116.8491 | 2.0433 | 7.0742 | 1.228 | 1.2205 | 0.16354 | 1402.6282 | 354.7195 | -0.016744 | 17.0265
2019-04-27 18:18 | 0.1867 | -0.0019531 | 11.3613 | 116.821 | 2.0472 | 7.0734 | 1.2288 | 1.2212 | 0.16481 | 1402.6245 | 357.3389 | -0.015775 | 17.0227
2019-04-27 18:18 | 0.18609 | -0.0026855 | 11.3603 | 116.7843 | 2.0493 | 7.0726 | 1.2278 | 1.2203 | 0.16425 | 1402.6201 | 356.192 | -0.016284 | 17.0178
2019-04-27 18:18 | 0.18579 | -0.0013123 | 11.3604 | 116.8163 | 2.0458 | 7.0717 | 1.2279 | 1.2204 | 0.16397 | 1402.6267 | 355.5952 | -0.016427 | 17.0219
2019-04-27 18:18 | 0.18541 | -0.0018616 | 11.3606 | 116.827 | 2.0481 | 7.071 | 1.2281 | 1.2205 | 0.16362 | 1402.6233 | 354.8804 | -0.016747 | 17.0237
2019-04-27 18:18 | 0.18541 | -0.0023804 | 11.3612 | 116.8271 | 2.0481 | 7.071 | 1.2287 | 1.2212 | 0.16362 | 1402.6208 | 354.8891 | -0.016776 | 17.024
2019-04-27 18:18 | 0.18541 | -0.0023804 | 11.3612 | 116.8271 | 2.0481 | 7.071 | 1.2287 | 1.2212 | 0.16362 | 1402.6208 | 354.8891 | -0.016776 | 17.024
2019-04-27 18:18 | 0.18834 | -0.0020142 | 11.3611 | 116.9285 | 2.0465 | 7.0677 | 1.2286 | 1.221 | 0.16633 | 1402.6265 | 360.4951 | -0.014528 | 17.0383
2019-04-27 18:18 | 0.18611 | -0.0021973 | 11.3604 | 116.8584 | 2.0504 | 7.0675 | 1.2279 | 1.2204 | 0.16427 | 1402.6226 | 356.2278 | -0.016236 | 17.0284
2019-04-27 18:18 | 0.18664 | -0.0020142 | 11.3611 | 116.9051 | 2.0402 | 7.0666 | 1.2286 | 1.2211 | 0.16476 | 1402.6243 | 357.2387 | -0.015819 | 17.035
2019-04-27 18:18 | 0.18504 | -0.0014038 | 11.361 | 116.8625 | 2.051 | 7.0658 | 1.2285 | 1.2209 | 0.16327 | 1402.6252 | 354.1572 | -0.017 | 17.0287
2019-04-27 18:18 | 0.18555 | -0.0015564 | 11.3617 | 116.8734 | 2.0552 | 7.065 | 1.2292 | 1.2217 | 0.16374 | 1402.6252 | 355.1362 | -0.016619 | 17.0303
2019-04-27 18:18 | 0.18657 | -0.0015869 | 11.3609 | 116.8452 | 2.0493 | 7.0643 | 1.2284 | 1.2208 | 0.16469 | 1402.6262 | 357.0931 | -0.015849 | 17.0261
2019-04-27 18:18 | 0.18485 | -0.0021667 | 11.3611 | 116.8554 | 2.0333 | 7.0632 | 1.2286 | 1.221 | 0.1631 | 1402.6211 | 353.8074 | -0.01719 | 17.0281
2019-04-27 18:18 | 0.18498 | -0.002533 | 11.3614 | 116.816 | 2.0396 | 7.0624 | 1.2289 | 1.2213 | 0.16323 | 1402.6194 | 354.0671 | -0.017111 | 17.0225
2019-04-27 18:18 | 0.18689 | -0.0014343 | 11.3612 | 116.7638 | 2.0464 | 7.0616 | 1.2287 | 1.2211 | 0.16499 | 1402.6274 | 357.7079 | -0.015594 | 17.0141
2019-04-27 18:18 | 0.18385 | -0.0025635 | 11.361 | 116.8243 | 2.0468 | 7.0607 | 1.2285 | 1.2209 | 0.16218 | 1402.6179 | 351.8983 | -0.017975 | 17.0238
2019-04-27 18:18 | 0.1858 | -0.002533 | 11.3617 | 116.8366 | 2.0566 | 7.06 | 1.2292 | 1.2217 | 0.16398 | 1402.6206 | 355.6255 | -0.016491 | 17.0254
2019-04-27 18:18 | 0.18665 | -0.0028076 | 11.361 | 116.7686 | 2.0537 | 7.0591 | 1.2285 | 1.221 | 0.16477 | 1402.6202 | 357.2596 | -0.015866 | 17.0155
2019-04-27 18:18 | 0.18612 | -0.0022888 | 11.3618 | 116.8839 | 2.0451 | 7.0582 | 1.2293 | 1.2217 | 0.16428 | 1402.6223 | 356.2395 | -0.016231 | 17.0321
2019-04-27 18:18 | 0.18544 | -0.0021057 | 11.3616 | 116.7669 | 2.0479 | 7.0573 | 1.2291 | 1.2215 | 0.16365 | 1402.6223 | 354.9365 | -0.016736 | 17.0151
2019-04-27 18:18 | 0.18472 | -0.00177 | 11.3623 | 116.8179 | 2.0625 | 7.0565 | 1.2298 | 1.2222 | 0.16298 | 1402.623 | 353.5569 | -0.017257 | 17.0224
2019-04-27 18:18 | 0.18552 | -0.0022278 | 11.3617 | 116.7272 | 2.0552 | 7.0559 | 1.2292 | 1.2216 | 0.16372 | 1402.6218 | 355.0851 | -0.016685 | 17.0093
2019-04-27 18:18 | 0.18438 | -0.00177 | 11.3622 | 116.696 | 2.0464 | 7.055 | 1.2297 | 1.2221 | 0.16267 | 1402.6226 | 352.9078 | -0.017514 | 17.0047
2019-04-27 18:18 | 0.1852 | -0.0015564 | 11.3648 | 116.7893 | 2.0474 | 7.0547 | 1.2323 | 1.2248 | 0.16342 | 1402.6248 | 354.4628 | -0.01687 | 17.0181
2019-04-27 18:18 | 0.18582 | 0.0016174 | 11.3722 | 116.7587 | 2.0415 | 7.0543 | 1.2397 | 1.2321 | 0.16398 | 1402.6416 | 355.6158 | -0.016159 | 17.0121
2019-04-27 18:18 | 0.18584 | 0.0021973 | 11.378 | 116.7567 | 2.041 | 7.0533 | 1.2455 | 1.2378 | 0.164 | 1402.6448 | 355.646 | -0.016078 | 17.0115
2019-04-27 18:18 | 0.18597 | 0.002594 | 11.3848 | 116.8578 | 2.0441 | 7.0521 | 1.2523 | 1.2446 | 0.16412 | 1402.647 | 355.8942 | -0.015918 | 17.026
2019-04-27 18:18 | 0.18539 | 0.0016785 | 11.397 | 116.8391 | 2.048 | 7.0534 | 1.2645 | 1.2567 | 0.16358 | 1402.6416 | 354.7866 | -0.016357 | 17.0238
2019-04-27 18:18 | 0.18565 | 0.00018311 | 11.4098 | 116.8955 | 2.0507 | 7.0515 | 1.2773 | 1.2694 | 0.16383 | 1402.6348 | 355.3126 | -0.016186 | 17.0327
2019-04-27 18:18 | 0.1856 | -0.0014648 | 11.4222 | 116.8938 | 2.0526 | 7.052 | 1.2896 | 1.2817 | 0.16379 | 1402.6267 | 355.2272 | -0.016269 | 17.0332
2019-04-27 18:18 | 0.18563 | -0.0013733 | 11.4323 | 117.0102 | 2.0505 | 7.0548 | 1.2998 | 1.2919 | 0.16382 | 1402.6272 | 355.2984 | -0.016183 | 17.0502
2019-04-27 18:18 | 0.18558 | -0.0017395 | 11.4436 | 117.0617 | 2.0547 | 7.0531 | 1.3111 | 1.303 | 0.16377 | 1402.6255 | 355.1968 | -0.016191 | 17.0578
2019-04-27 18:18 | 0.18622 | -0.00177 | 11.4541 | 117.1119 | 2.047 | 7.053 | 1.3216 | 1.3135 | 0.16437 | 1402.6262 | 356.4276 | -0.015652 | 17.0651
2019-04-27 18:18 | 0.1846 | -0.0012817 | 11.4639 | 117.2155 | 2.0396 | 7.0522 | 1.3314 | 1.3232 | 0.16286 | 1402.6267 | 353.3107 | -0.016804 | 17.0801
2019-04-27 18:18 | 0.18552 | -0.00079346 | 11.4721 | 117.3182 | 2.0548 | 7.0504 | 1.3396 | 1.3314 | 0.16372 | 1402.6306 | 355.0775 | -0.016029 | 17.0948
2019-04-27 18:18 | 0.18579 | -0.00079346 | 11.4817 | 117.4484 | 2.0594 | 7.05 | 1.3492 | 1.3409 | 0.16396 | 1402.6311 | 355.5862 | -0.015778 | 17.1137
2019-04-27 18:18 | 0.18558 | -0.00076294 | 11.4896 | 117.495 | 2.0526 | 7.0495 | 1.3571 | 1.3487 | 0.16377 | 1402.6311 | 355.1878 | -0.015894 | 17.1205
2019-04-27 18:18 | 0.18424 | -0.00021362 | 11.497 | 117.5784 | 2.046 | 7.0493 | 1.3645 | 1.3561 | 0.16253 | 1402.6323 | 352.6135 | -0.016839 | 17.1325
2019-04-27 18:18 | 0.18556 | -0.0010681 | 11.5037 | 117.5644 | 2.0525 | 7.0493 | 1.3712 | 1.3628 | 0.16376 | 1402.6296 | 355.1576 | -0.015855 | 17.1308
2019-04-27 18:18 | 0.18543 | -0.0012207 | 11.5113 | 117.7524 | 2.0463 | 7.0488 | 1.3788 | 1.3704 | 0.16363 | 1402.6289 | 354.9087 | -0.015926 | 17.1583
2019-04-27 18:18 | 0.18341 | -0.00085449 | 11.5216 | 117.8369 | 2.0523 | 7.0485 | 1.3891 | 1.3805 | 0.16176 | 1402.6284 | 351.0319 | -0.017385 | 17.1706
2019-04-27 18:18 | 0.18619 | -0.00076294 | 11.5339 | 117.9162 | 2.0554 | 7.0478 | 1.4014 | 1.3928 | 0.16433 | 1402.6326 | 356.3518 | -0.015207 | 17.1818
2019-04-27 18:18 | 0.18602 | -0.0005188 | 11.5313 | 118.0169 | 2.0507 | 7.0473 | 1.3988 | 1.3902 | 0.16417 | 1402.6335 | 356.0229 | -0.015334 | 17.1964
2019-04-27 18:18 | 0.1864 | -0.0014038 | 11.5305 | 118.0622 | 2.051 | 7.0469 | 1.398 | 1.3894 | 0.16453 | 1402.6295 | 356.7603 | -0.015107 | 17.2034
2019-04-27 18:18 | 0.18596 | -0.0016785 | 11.5304 | 118.1252 | 2.0518 | 7.0468 | 1.3979 | 1.3893 | 0.16413 | 1402.6277 | 355.9315 | -0.015454 | 17.2127
2019-04-27 18:18 | 0.18439 | -0.0016479 | 11.5214 | 118.1593 | 2.0518 | 7.0454 | 1.3889 | 1.3804 | 0.16268 | 1402.6257 | 352.9295 | -0.016688 | 17.2179
2019-04-27 18:18 | 0.18526 | -0.0019531 | 11.51 | 118.1534 | 2.0573 | 7.0439 | 1.3775 | 1.369 | 0.16348 | 1402.625 | 354.5981 | -0.016105 | 17.2171
2019-04-27 18:18 | 0.18447 | -0.00067139 | 11.484 | 118.1792 | 2.0569 | 7.0421 | 1.3515 | 1.3432 | 0.16274 | 1402.6301 | 353.0634 | -0.016758 | 17.2203
2019-04-27 18:18 | 0.18532 | 0.0024719 | 11.4536 | 118.1737 | 2.0496 | 7.0348 | 1.3211 | 1.313 | 0.16352 | 1402.6465 | 354.6511 | -0.016069 | 17.2179
2019-04-27 18:18 | 0.18597 | 0.0011292 | 11.4325 | 118.0074 | 2.0603 | 7.023 | 1.3 | 1.292 | 0.16412 | 1402.6404 | 355.901 | -0.015772 | 17.1942
2019-04-27 18:18 | 0.18636 | 0.00088501 | 11.4134 | 117.8862 | 2.0533 | 7.017 | 1.2809 | 1.273 | 0.16449 | 1402.6394 | 356.6641 | -0.015584 | 17.1766
2019-04-27 18:18 | 0.18536 | -0.0012512 | 11.3975 | 117.8245 | 2.0538 | 7.0122 | 1.265 | 1.2572 | 0.16357 | 1402.627 | 354.7759 | -0.016559 | 17.1688
2019-04-27 18:18 | 0.18542 | -0.0019226 | 11.3786 | 117.7598 | 2.0537 | 7.0072 | 1.2461 | 1.2385 | 0.16363 | 1402.6233 | 354.8931 | -0.016654 | 17.1597
2019-04-27 18:18 | 0.18585 | -0.0023804 | 11.361 | 117.5415 | 2.0566 | 7.046 | 1.2285 | 1.221 | 0.16403 | 1402.6216 | 355.7331 | -0.016442 | 17.128
2019-04-27 18:18 | 0.18491 | -0.00064087 | 11.3556 | 117.4514 | 2.0609 | 7.0077 | 1.2231 | 1.2156 | 0.16315 | 1402.6289 | 353.9011 | -0.017077 | 17.1142
2019-04-27 18:18 | 0.1844 | -0.00082397 | 11.3498 | 117.2464 | 2.0545 | 7.0031 | 1.2173 | 1.2098 | 0.16268 | 1402.6272 | 352.9288 | -0.017504 | 17.0844
2019-04-27 18:18 | 0.18614 | 0.0018616 | 11.3442 | 117.1064 | 2.0484 | 7.001 | 1.2117 | 1.2042 | 0.16427 | 1402.6428 | 356.2231 | -0.016044 | 17.0626
2019-04-27 18:18 | 0.18361 | 0.0040894 | 11.3433 | 116.9827 | 2.0589 | 7.0009 | 1.2108 | 1.2034 | 0.16192 | 1402.6506 | 351.3483 | -0.017829 | 17.0437
2019-04-27 18:18 | 0.18463 | 0.0048218 | 11.3124 | 116.8996 | 2.0596 | 6.9933 | 1.1799 | 1.1726 | 0.16286 | 1402.6553 | 353.2926 | -0.017165 | 17.0312
2019-04-27 18:18 | 0.18452 | 0.0028687 | 11.2824 | 116.7774 | 2.0554 | 7.1809 | 1.1499 | 1.1428 | 0.16277 | 1402.6448 | 353.1025 | -0.017526 | 17.0143
2019-04-27 18:18 | 0.18531 | 0.0026245 | 11.242 | 116.5672 | 2.0475 | 7.0038 | 1.1095 | 1.1027 | 0.1635 | 1402.644 | 354.6254 | -0.017145 | 16.9837
2019-04-27 18:18 | 0.18516 | 0.0029297 | 11.2647 | 116.4036 | 2.0549 | 6.9722 | 1.1322 | 1.1252 | 0.16336 | 1402.6458 | 354.334 | -0.017124 | 16.9597
2019-04-27 18:18 | 0.18448 | 0.0040283 | 11.267 | 116.2302 | 2.0509 | 6.9636 | 1.1345 | 1.1275 | 0.16273 | 1402.6504 | 353.0172 | -0.017559 | 16.934
2019-04-27 18:18 | 0.18442 | 0.0038147 | 11.2649 | 116.1427 | 2.0549 | 6.9599 | 1.1324 | 1.1254 | 0.16268 | 1402.6492 | 352.9136 | -0.017626 | 16.9214
2019-04-27 18:18 | 0.18469 | 0.0048828 | 11.2647 | 116.0185 | 2.065 | 6.9554 | 1.1322 | 1.1252 | 0.16292 | 1402.655 | 353.4063 | -0.017359 | 16.9028
2019-04-27 18:18 | 0.18425 | 0.005249 | 11.2716 | 115.9016 | 2.0676 | 6.9507 | 1.1391 | 1.1321 | 0.16252 | 1402.6562 | 352.5719 | -0.017629 | 16.8856
2019-04-27 18:18 | 0.18416 | 0.0036926 | 11.219 | 115.8806 | 2.0582 | 6.9447 | 1.0865 | 1.0798 | 0.16244 | 1402.6475 | 352.4111 | -0.018067 | 16.8833
2019-04-27 18:18 | 0.18371 | 0.0054321 | 11.1217 | 115.7611 | 2.0552 | 6.9456 | 0.98921 | 0.98314 | 0.16201 | 1402.6541 | 351.5223 | -0.018795 | 16.8651
2019-04-27 18:18 | 0.1848 | 0.0068665 | 11.0625 | 115.5314 | 2.0594 | 6.9451 | 0.92996 | 0.92424 | 0.16302 | 1402.6619 | 353.6022 | -0.018174 | 16.8308
2019-04-27 18:18 | 0.18679 | 0.0074463 | 11.0172 | 115.2007 | 2.0489 | 6.9426 | 0.88466 | 0.87922 | 0.16485 | 1402.6666 | 357.3954 | -0.016861 | 16.7822
2019-04-27 18:18 | 0.18505 | 0.0086975 | 10.9791 | 114.8407 | 2.043 | 6.9364 | 0.84656 | 0.84135 | 0.16323 | 1402.6702 | 354.051 | -0.018295 | 16.7293
2019-04-27 18:18 | 0.1849 | 0.011566 | 10.9265 | 114.4811 | 2.0439 | 6.9377 | 0.79396 | 0.78908 | 0.16308 | 1402.6836 | 353.727 | -0.018496 | 16.6756
2019-04-27 18:18 | 0.18445 | 0.013519 | 10.8881 | 114.1307 | 2.0457 | 6.9319 | 0.75559 | 0.75095 | 0.16265 | 1402.6924 | 352.8337 | -0.018912 | 16.6237
2019-04-27 18:18 | 0.1845 | 0.013367 | 10.8436 | 113.7794 | 2.0562 | 6.9302 | 0.71107 | 0.70671 | 0.16271 | 1402.6909 | 352.9467 | -0.019104 | 16.5726
2019-04-27 18:18 | 0.1857 | 0.013092 | 10.8132 | 113.4118 | 2.0567 | 6.9286 | 0.68066 | 0.67648 | 0.16381 | 1402.6907 | 355.2289 | -0.018372 | 16.5191
2019-04-27 18:18 | 0.18375 | 0.01535 | 10.7869 | 113.1051 | 2.0497 | 6.9262 | 0.65444 | 0.65042 | 0.162 | 1402.699 | 351.4767 | -0.01984 | 16.4735
2019-04-27 18:18 | 0.18549 | 0.015717 | 10.7606 | 112.816 | 2.0493 | 6.9239 | 0.62809 | 0.62423 | 0.1636 | 1402.7026 | 354.7992 | -0.018632 | 16.4311
2019-04-27 18:18 | 0.18417 | 0.01651 | 10.7262 | 112.4508 | 2.0435 | 6.9222 | 0.59369 | 0.59004 | 0.16238 | 1402.7043 | 352.2593 | -0.019759 | 16.3777
2019-04-27 18:18 | 0.18504 | 0.016876 | 10.6879 | 112.0993 | 2.0383 | 6.9196 | 0.55535 | 0.55194 | 0.16318 | 1402.7068 | 353.9181 | -0.019272 | 16.3262
2019-04-27 18:18 | 0.18396 | 0.014374 | 10.6573 | 111.7515 | 2.0567 | 6.917 | 0.52485 | 0.52162 | 0.1622 | 1402.6924 | 351.8913 | -0.0204 | 16.2768
2019-04-27 18:18 | 0.18638 | 0.013916 | 10.6204 | 111.3963 | 2.0555 | 6.914 | 0.48786 | 0.48486 | 0.16444 | 1402.6926 | 356.5268 | -0.018782 | 16.225
2019-04-27 18:18 | 0.18441 | 0.014984 | 10.5824 | 110.9837 | 2.0553 | 6.9111 | 0.44993 | 0.44717 | 0.16262 | 1402.6948 | 352.7538 | -0.020398 | 16.1647
2019-04-27 18:18 | 0.18629 | 0.016937 | 10.5443 | 110.5751 | 2.0601 | 6.9081 | 0.41182 | 0.40929 | 0.16434 | 1402.7065 | 356.3089 | -0.019049 | 16.1041
2019-04-27 18:18 | 0.18672 | 0.016418 | 10.511 | 110.2016 | 2.0494 | 6.9048 | 0.37853 | 0.3762 | 0.16474 | 1402.704 | 357.15 | -0.01892 | 16.0499
2019-04-27 18:18 | 0.18504 | 0.016327 | 10.4786 | 109.767 | 2.0465 | 6.9002 | 0.34609 | 0.34396 | 0.16319 | 1402.7009 | 353.9325 | -0.020367 | 15.9868
2019-04-27 18:18 | 0.18542 | 0.016296 | 10.4533 | 109.3706 | 2.0433 | 6.8966 | 0.32076 | 0.31879 | 0.16354 | 1402.7007 | 354.6585 | -0.02021 | 15.929
2019-04-27 18:18 | 0.18493 | 0.017059 | 10.4298 | 109.019 | 2.0424 | 6.8933 | 0.29725 | 0.29543 | 0.16308 | 1402.7036 | 353.7085 | -0.020654 | 15.8775
2019-04-27 18:18 | 0.18546 | 0.015991 | 10.4088 | 108.6585 | 2.0433 | 6.8887 | 0.2763 | 0.2746 | 0.16358 | 1402.6987 | 354.7372 | -0.020426 | 15.8254
2019-04-27 18:18 | 0.18514 | 0.016296 | 10.3994 | 108.3942 | 2.049 | 6.8864 | 0.26686 | 0.26522 | 0.16328 | 1402.6997 | 354.1184 | -0.020698 | 15.7869
2019-04-27 18:18 | 0.18555 | 0.016724 | 10.3988 | 108.1037 | 2.0464 | 6.8838 | 0.26632 | 0.26469 | 0.16366 | 1402.7024 | 354.911 | -0.020358 | 15.7443
2019-04-27 18:18 | 0.18476 | 0.016296 | 10.4098 | 107.9437 | 2.0548 | 6.8804 | 0.2773 | 0.2756 | 0.16293 | 1402.6992 | 353.3975 | -0.020931 | 15.7213
2019-04-27 18:18 | 0.18433 | 0.015472 | 10.4183 | 107.7877 | 2.0557 | 6.8779 | 0.28581 | 0.28405 | 0.16253 | 1402.6946 | 352.5792 | -0.021268 | 15.699
2019-04-27 18:18 | 0.18563 | 0.01535 | 10.4284 | 107.6369 | 2.0538 | 6.8763 | 0.29592 | 0.2941 | 0.16374 | 1402.6958 | 355.0763 | -0.020235 | 15.6769
2019-04-27 18:18 | 0.18482 | 0.015015 | 10.4365 | 107.597 | 2.0559 | 6.8744 | 0.304 | 0.30213 | 0.16299 | 1402.6934 | 353.528 | -0.02083 | 15.6713
2019-04-27 18:18 | 0.18482 | 0.015228 | 10.4453 | 107.5004 | 2.0599 | 6.8723 | 0.3128 | 0.31088 | 0.16299 | 1402.6943 | 353.5253 | -0.020772 | 15.6572
2019-04-27 18:18 | 0.18611 | 0.014587 | 10.4554 | 107.4962 | 2.068 | 6.8709 | 0.32289 | 0.3209 | 0.16418 | 1402.6931 | 355.9945 | -0.019786 | 15.6567
2019-04-27 18:18 | 0.18575 | 0.014343 | 10.4638 | 107.5 | 2.067 | 6.8702 | 0.33134 | 0.3293 | 0.16385 | 1402.6917 | 355.3105 | -0.020031 | 15.6574
2019-04-27 18:18 | 0.18511 | 0.014771 | 10.4744 | 107.4968 | 2.0562 | 6.8691 | 0.34187 | 0.33977 | 0.16326 | 1402.6931 | 354.0777 | -0.020437 | 15.6568
2019-04-27 18:18 | 0.18528 | 0.014771 | 10.4838 | 107.5385 | 2.0511 | 6.8688 | 0.35125 | 0.34909 | 0.16341 | 1402.6934 | 354.4032 | -0.02026 | 15.6629
2019-04-27 18:18 | 0.1856 | 0.014587 | 10.4949 | 107.5371 | 2.0444 | 6.8683 | 0.36242 | 0.36019 | 0.16371 | 1402.6931 | 355.0233 | -0.01997 | 15.6627
2019-04-27 18:18 | 0.18484 | 0.014557 | 10.5042 | 107.5619 | 2.0381 | 6.8675 | 0.37165 | 0.36937 | 0.16301 | 1402.6921 | 353.5771 | -0.020498 | 15.6664
2019-04-27 18:18 | 0.18639 | 0.015228 | 10.5154 | 107.6009 | 2.0508 | 6.8673 | 0.38291 | 0.38055 | 0.16444 | 1402.6975 | 356.5367 | -0.019222 | 15.6717
2019-04-27 18:18 | 0.18541 | 0.014862 | 10.5277 | 107.6975 | 2.048 | 6.8662 | 0.39523 | 0.3928 | 0.16354 | 1402.6948 | 354.6608 | -0.019928 | 15.686
2019-04-27 18:18 | 0.18522 | 0.014709 | 10.5405 | 107.7525 | 2.038 | 6.8663 | 0.40801 | 0.4055 | 0.16336 | 1402.6938 | 354.3029 | -0.020015 | 15.6941
2019-04-27 18:18 | 0.18492 | 0.014252 | 10.5528 | 107.8324 | 2.0428 | 6.8662 | 0.42029 | 0.41771 | 0.16309 | 1402.6914 | 353.7302 | -0.020211 | 15.706
2019-04-27 18:18 | 0.18564 | 0.014313 | 10.562 | 107.8829 | 2.0503 | 6.8661 | 0.42954 | 0.4269 | 0.16375 | 1402.6929 | 355.1067 | -0.019614 | 15.7132
2019-04-27 18:18 | 0.1849 | 0.013641 | 10.5735 | 108.0059 | 2.0482 | 6.8653 | 0.44096 | 0.43825 | 0.16307 | 1402.6885 | 353.7048 | -0.020158 | 15.7315
2019-04-27 18:18 | 0.18668 | 0.01413 | 10.5803 | 108.0768 | 2.0564 | 6.8647 | 0.44776 | 0.44501 | 0.16471 | 1402.6934 | 357.1003 | -0.018744 | 15.7414
2019-04-27 18:18 | 0.18502 | 0.014282 | 10.581 | 108.1664 | 2.0572 | 6.8637 | 0.44847 | 0.44571 | 0.16318 | 1402.6921 | 353.9156 | -0.019992 | 15.7546
2019-04-27 18:18 | 0.18379 | 0.015015 | 10.5861 | 108.2737 | 2.052 | 6.8631 | 0.45356 | 0.45077 | 0.16204 | 1402.6943 | 351.5579 | -0.020851 | 15.77
2019-04-27 18:18 | 0.18498 | 0.015656 | 10.5946 | 108.2873 | 2.0499 | 6.8628 | 0.46211 | 0.45927 | 0.16314 | 1402.6992 | 353.8281 | -0.019864 | 15.7716
2019-04-27 18:18 | 0.18513 | 0.016663 | 10.6024 | 108.3793 | 2.0546 | 6.8626 | 0.46986 | 0.46697 | 0.16327 | 1402.7046 | 354.1063 | -0.019646 | 15.7845
2019-04-27 18:18 | 0.18536 | 0.019562 | 10.6079 | 108.4662 | 2.0633 | 6.8621 | 0.47544 | 0.47252 | 0.16347 | 1402.7195 | 354.5027 | -0.019264 | 15.7959
2019-04-27 18:18 | 0.1858 | 0.019653 | 10.6111 | 108.5108 | 2.0657 | 6.8613 | 0.47865 | 0.47571 | 0.16387 | 1402.7205 | 355.3358 | -0.018911 | 15.8023
2019-04-27 18:18 | 0.18404 | 0.018982 | 10.6134 | 108.618 | 2.0644 | 6.8608 | 0.48086 | 0.4779 | 0.16225 | 1402.7148 | 351.9816 | -0.020275 | 15.8183
2019-04-27 18:18 | 0.18555 | 0.018158 | 10.6198 | 108.6376 | 2.0631 | 6.8605 | 0.48729 | 0.4843 | 0.16365 | 1402.7129 | 354.8876 | -0.019146 | 15.8214
2019-04-27 18:18 | 0.1858 | 0.018799 | 10.6299 | 108.6817 | 2.0529 | 6.8605 | 0.49741 | 0.49435 | 0.16387 | 1402.7166 | 355.3493 | -0.018868 | 15.8275
2019-04-27 18:18 | 0.18587 | 0.016571 | 10.6425 | 108.693 | 2.0519 | 6.8603 | 0.50995 | 0.50682 | 0.16396 | 1402.7056 | 355.5249 | -0.018886 | 15.8302
2019-04-27 18:18 | 0.1843 | 0.014252 | 10.6496 | 108.8359 | 2.0586 | 6.8598 | 0.5171 | 0.51392 | 0.16252 | 1402.6921 | 352.5531 | -0.020186 | 15.8522
2019-04-27 18:18 | 0.18459 | 0.011353 | 10.6517 | 108.9435 | 2.058 | 6.8595 | 0.5192 | 0.51601 | 0.1628 | 1402.678 | 353.1358 | -0.020141 | 15.8691
2019-04-27 18:18 | 0.18576 | 0.0083313 | 10.6548 | 108.9725 | 2.0689 | 6.8588 | 0.52228 | 0.51907 | 0.16389 | 1402.6643 | 355.4176 | -0.019427 | 15.8746
2019-04-27 18:18 | 0.18512 | 0.0094604 | 10.6583 | 108.9919 | 2.0706 | 6.8591 | 0.52584 | 0.52261 | 0.1633 | 1402.6692 | 354.1753 | -0.019824 | 15.877
2019-04-27 18:18 | 0.18484 | 0.0084534 | 10.6713 | 109.0438 | 2.0699 | 6.8588 | 0.53876 | 0.53545 | 0.16304 | 1402.6641 | 353.6457 | -0.020037 | 15.885
2019-04-27 18:18 | 0.18531 | 0.0081482 | 10.6943 | 109.1255 | 2.0675 | 6.8582 | 0.56175 | 0.5583 | 0.16348 | 1402.6633 | 354.5561 | -0.01958 | 15.897
2019-04-27 18:18 | 0.1858 | 0.010101 | 10.7181 | 109.2312 | 2.0557 | 6.8582 | 0.58558 | 0.58199 | 0.16392 | 1402.6743 | 355.4713 | -0.018963 | 15.9115
2019-04-27 18:18 | 0.18541 | 0.010162 | 10.7477 | 109.3643 | 2.0518 | 6.8574 | 0.61519 | 0.61141 | 0.16356 | 1402.6743 | 354.7127 | -0.019109 | 15.9309
2019-04-27 18:18 | 0.18473 | 0.0092468 | 10.7804 | 109.4659 | 2.0611 | 6.8572 | 0.64791 | 0.64393 | 0.16293 | 1402.6697 | 353.4222 | -0.019517 | 15.9461
2019-04-27 18:18 | 0.18509 | 0.0089417 | 10.8084 | 109.5898 | 2.0652 | 6.8573 | 0.67593 | 0.67177 | 0.16327 | 1402.6689 | 354.1159 | -0.01912 | 15.9643
2019-04-27 18:18 | 0.18452 | 0.006958 | 10.8373 | 109.858 | 2.0681 | 6.8597 | 0.70478 | 0.70045 | 0.16275 | 1402.6587 | 353.0562 | -0.019529 | 16.0043
2019-04-27 18:18 | 0.18569 | 0.0087585 | 10.8643 | 110.0219 | 2.0566 | 6.8584 | 0.73176 | 0.72726 | 0.16383 | 1402.6694 | 355.2779 | -0.018388 | 16.0273
2019-04-27 18:18 | 0.1849 | 0.0024719 | 10.8924 | 110.2757 | 2.0511 | 6.8592 | 0.75992 | 0.75526 | 0.16313 | 1402.6375 | 353.8399 | -0.019243 | 16.0672
2019-04-27 18:18 | 0.18539 | 0.00042725 | 10.9157 | 110.513 | 2.0533 | 6.8602 | 0.78319 | 0.77837 | 0.16359 | 1402.6282 | 354.8096 | -0.01888 | 16.1026
2019-04-27 18:18 | 0.18482 | 0.0007019 | 10.9401 | 110.7801 | 2.0464 | 6.8614 | 0.80756 | 0.8026 | 0.16307 | 1402.6292 | 353.7205 | -0.019169 | 16.1415
2019-04-27 18:18 | 0.18645 | -0.00024414 | 10.9642 | 110.9095 | 2.0544 | 6.8626 | 0.83169 | 0.82658 | 0.16457 | 1402.6268 | 356.8472 | -0.017872 | 16.1606
2019-04-27 18:18 | 0.18518 | 0.00354 | 10.9875 | 111.2635 | 2.0561 | 6.864 | 0.85503 | 0.84978 | 0.16338 | 1402.6445 | 354.3737 | -0.018475 | 16.2106
2019-04-27 18:18 | 0.18528 | 0.0050964 | 11.011 | 111.4323 | 2.0537 | 6.8648 | 0.87854 | 0.87314 | 0.16346 | 1402.6528 | 354.5361 | -0.018186 | 16.2344
2019-04-27 18:18 | 0.18515 | 0.0053406 | 11.035 | 111.6932 | 2.0525 | 6.8653 | 0.90251 | 0.89697 | 0.16334 | 1402.6543 | 354.2797 | -0.018149 | 16.2723
2019-04-27 18:18 | 0.18475 | 0.0054016 | 11.0596 | 111.8542 | 2.0515 | 6.8666 | 0.92709 | 0.9214 | 0.16297 | 1402.6545 | 353.5219 | -0.01832 | 16.2958
2019-04-27 18:18 | 0.18466 | 0.0048218 | 11.0859 | 112.1462 | 2.0538 | 6.8688 | 0.95338 | 0.94752 | 0.16289 | 1402.6519 | 353.3484 | -0.018295 | 16.3386
2019-04-27 18:18 | 0.18506 | 0.0032654 | 11.1102 | 112.3612 | 2.0516 | 6.8686 | 0.97766 | 0.97165 | 0.16327 | 1402.645 | 354.13 | -0.017968 | 16.3706
2019-04-27 18:18 | 0.1847 | 0.0013123 | 11.1323 | 112.6491 | 2.0622 | 6.8705 | 0.99977 | 0.99362 | 0.16294 | 1402.635 | 353.4678 | -0.018251 | 16.4135
2019-04-27 18:18 | 0.18581 | -0.0012207 | 11.1567 | 112.8509 | 2.0634 | 6.8729 | 1.0242 | 1.0179 | 0.16399 | 1402.624 | 355.6377 | -0.017439 | 16.444
2019-04-27 18:18 | 0.18581 | -0.0027771 | 11.1848 | 113.0504 | 2.0602 | 6.8762 | 1.0523 | 1.0458 | 0.164 | 1402.6165 | 355.6579 | -0.017395 | 16.4738
2019-04-27 18:18 | 0.18464 | -0.0030212 | 11.2135 | 113.3163 | 2.0619 | 6.8799 | 1.081 | 1.0743 | 0.16292 | 1402.6143 | 353.4198 | -0.018153 | 16.5128
2019-04-27 18:18 | 0.18515 | -0.0026855 | 11.2446 | 113.5553 | 2.069 | 6.8848 | 1.1121 | 1.1053 | 0.16338 | 1402.6172 | 354.3926 | -0.017586 | 16.5474
2019-04-27 18:18 | 0.18419 | -0.0022583 | 11.2735 | 113.8332 | 2.0597 | 6.8895 | 1.141 | 1.134 | 0.16249 | 1402.6187 | 352.5436 | -0.018143 | 16.5878
2019-04-27 18:18 | 0.18472 | -0.002533 | 11.299 | 113.9938 | 2.0587 | 6.8935 | 1.1665 | 1.1593 | 0.16298 | 1402.6182 | 353.5604 | -0.017629 | 16.6113
2019-04-27 18:18 | 0.1854 | -0.0025635 | 11.3191 | 114.368 | 2.0601 | 6.8983 | 1.1866 | 1.1793 | 0.16361 | 1402.6191 | 354.8654 | -0.017011 | 16.6657
2019-04-27 18:18 | 0.18574 | -0.0018616 | 11.333 | 114.5954 | 2.0748 | 6.9027 | 1.2005 | 1.1932 | 0.16392 | 1402.6233 | 355.5077 | -0.016638 | 16.6985
2019-04-27 18:18 | 0.18434 | -0.00030518 | 11.3427 | 114.8374 | 2.0664 | 6.9064 | 1.2102 | 1.2027 | 0.16262 | 1402.6294 | 352.8119 | -0.017552 | 16.7332
2019-04-27 18:18 | 0.1848 | 0.00045776 | 11.3551 | 115.0469 | 2.0584 | 6.9107 | 1.2226 | 1.2151 | 0.16304 | 1402.6343 | 353.6705 | -0.017096 | 16.7633
2019-04-27 18:18 | 0.18381 | -0.0012207 | 11.3707 | 115.2151 | 2.0588 | 6.9146 | 1.2382 | 1.2306 | 0.16214 | 1402.6248 | 351.8128 | -0.017868 | 16.7887
2019-04-27 18:18 | 0.18436 | -0.0019226 | 11.391 | 115.4334 | 2.0686 | 6.9193 | 1.2585 | 1.2508 | 0.16265 | 1402.6221 | 352.8713 | -0.017393 | 16.8208
2019-04-27 18:18 | 0.18504 | -0.0019836 | 11.4144 | 115.5028 | 2.0663 | 6.9231 | 1.2819 | 1.274 | 0.16328 | 1402.623 | 354.1764 | -0.016761 | 16.8309
2019-04-27 18:18 | 0.18512 | -0.0020447 | 11.4371 | 115.7728 | 2.069 | 6.9266 | 1.3046 | 1.2966 | 0.16335 | 1402.6233 | 354.3219 | -0.016592 | 16.8702
2019-04-27 18:18 | 0.18573 | -0.0022583 | 11.4597 | 115.8878 | 2.0757 | 6.9305 | 1.3272 | 1.3191 | 0.16391 | 1402.6233 | 355.4856 | -0.01603 | 16.887
2019-04-27 18:18 | 0.18533 | -0.0016479 | 11.4778 | 116.1397 | 2.0623 | 6.934 | 1.3453 | 1.337 | 0.16354 | 1402.6262 | 354.7177 | -0.016201 | 16.9235
2019-04-27 18:18 | 0.18573 | -0.00091553 | 11.4905 | 116.3325 | 2.0695 | 6.9364 | 1.358 | 1.3497 | 0.16391 | 1402.6306 | 355.4698 | -0.015788 | 16.9512
2019-04-27 18:18 | 0.18501 | -0.0014343 | 11.4959 | 116.5638 | 2.0584 | 6.9435 | 1.3634 | 1.355 | 0.16324 | 1402.6272 | 354.1013 | -0.016339 | 16.9852
2019-04-27 18:18 | 0.18526 | -0.00177 | 11.4982 | 116.7793 | 2.0595 | 6.9475 | 1.3657 | 1.3573 | 0.16347 | 1402.6257 | 354.5782 | -0.016161 | 17.0167
2019-04-27 18:18 | 0.18507 | -0.0010071 | 11.5034 | 116.8344 | 2.0625 | 6.9497 | 1.3709 | 1.3624 | 0.1633 | 1402.6294 | 354.2064 | -0.01623 | 17.0244
2019-04-27 18:18 | 0.18505 | -0.00085449 | 11.5082 | 116.9575 | 2.077 | 6.9526 | 1.3757 | 1.3673 | 0.16328 | 1402.6301 | 354.1701 | -0.016209 | 17.0423
2019-04-27 18:18 | 0.18425 | 6.1035e-05 | 11.52 | 117.0775 | 2.0844 | 6.9579 | 1.3875 | 1.379 | 0.16254 | 1402.6343 | 352.6385 | -0.016694 | 17.0594
2019-04-27 18:18 | 0.18643 | -0.0011597 | 11.5291 | 117.1996 | 2.0779 | 6.9589 | 1.3966 | 1.3881 | 0.16456 | 1402.6307 | 356.818 | -0.015074 | 17.0776
2019-04-27 18:18 | 0.18418 | -0.001709 | 11.5287 | 117.3394 | 2.0738 | 6.9587 | 1.3962 | 1.3876 | 0.16248 | 1402.6252 | 352.5186 | -0.016818 | 17.0984
2019-04-27 18:18 | 0.18607 | -0.0020142 | 11.528 | 117.477 | 2.0669 | 6.9567 | 1.3955 | 1.3869 | 0.16423 | 1402.6262 | 356.1442 | -0.015405 | 17.1184
2019-04-27 18:18 | 0.18513 | -0.0020142 | 11.5285 | 117.5511 | 2.0594 | 6.9657 | 1.396 | 1.3874 | 0.16336 | 1402.625 | 354.3347 | -0.01612 | 17.1293
2019-04-27 18:18 | 0.18543 | -0.0012817 | 11.528 | 117.5471 | 2.0569 | 6.9694 | 1.3955 | 1.387 | 0.16363 | 1402.6289 | 354.9059 | -0.015846 | 17.1284
2019-04-27 18:18 | 0.18481 | -0.0014038 | 11.5282 | 117.6063 | 2.0541 | 6.9701 | 1.3957 | 1.3871 | 0.16306 | 1402.6274 | 353.7132 | -0.016326 | 17.1371
2019-04-27 18:18 | 0.18363 | -0.0014038 | 11.528 | 117.6713 | 2.0514 | 6.9744 | 1.3955 | 1.387 | 0.16198 | 1402.626 | 351.4721 | -0.017215 | 17.1467
2019-04-27 18:18 | 0.18377 | -0.0020142 | 11.5279 | 117.7399 | 2.0646 | 6.9765 | 1.3954 | 1.3868 | 0.1621 | 1402.6233 | 351.7333 | -0.017154 | 17.157
2019-04-27 18:18 | 0.18456 | -0.0014954 | 11.5274 | 117.7191 | 2.0652 | 6.9789 | 1.3949 | 1.3864 | 0.16283 | 1402.6267 | 353.2479 | -0.016521 | 17.1536
2019-04-27 18:18 | 0.1849 | -0.0015564 | 11.5282 | 117.7411 | 2.0574 | 6.9807 | 1.3957 | 1.3872 | 0.16315 | 1402.627 | 353.9001 | -0.016262 | 17.1568
2019-04-27 18:18 | 0.18572 | -0.0015259 | 11.5281 | 117.7809 | 2.0633 | 6.9819 | 1.3956 | 1.3871 | 0.1639 | 1402.6282 | 355.4579 | -0.015643 | 17.1625
2019-04-27 18:18 | 0.18464 | -0.0014343 | 11.5282 | 117.8146 | 2.0496 | 6.9826 | 1.3957 | 1.3872 | 0.1629 | 1402.6272 | 353.394 | -0.016455 | 17.1675
2019-04-27 18:18 | 0.1854 | -0.0013733 | 11.5294 | 117.8148 | 2.0526 | 6.982 | 1.3969 | 1.3883 | 0.1636 | 1402.6284 | 354.8426 | -0.015871 | 17.1674
2019-04-27 18:18 | 0.18432 | -0.0012512 | 11.5296 | 117.833 | 2.0536 | 6.9819 | 1.3971 | 1.3885 | 0.16261 | 1402.6277 | 352.7783 | -0.016679 | 17.1701
2019-04-27 18:18 | 0.18585 | -0.0015564 | 11.5291 | 117.9608 | 2.0492 | 6.9815 | 1.3966 | 1.3881 | 0.16402 | 1402.6282 | 355.716 | -0.015538 | 17.1887
2019-04-27 18:18 | 0.18523 | -0.0015259 | 11.5297 | 117.9464 | 2.0495 | 6.9808 | 1.3972 | 1.3886 | 0.16345 | 1402.6274 | 354.5213 | -0.016007 | 17.1867
2019-04-27 18:18 | 0.18508 | -0.00082397 | 11.5294 | 117.9301 | 2.0482 | 6.9792 | 1.3969 | 1.3883 | 0.16331 | 1402.6309 | 354.2246 | -0.016078 | 17.184
2019-04-27 18:18 | 0.18396 | -0.0011902 | 11.5294 | 117.9431 | 2.0567 | 6.9772 | 1.3969 | 1.3884 | 0.16228 | 1402.6277 | 352.0943 | -0.016947 | 17.1862
2019-04-27 18:18 | 0.18353 | -0.0010681 | 11.5294 | 117.9905 | 2.0572 | 6.9748 | 1.3969 | 1.3884 | 0.16187 | 1402.6277 | 351.2622 | -0.017268 | 17.1931
2019-04-27 18:18 | 0.1858 | -0.0019836 | 11.5298 | 117.9413 | 2.0591 | 6.973 | 1.3973 | 1.3888 | 0.16398 | 1402.626 | 355.6168 | -0.015603 | 17.1861
2019-04-27 18:18 | 0.18512 | -0.0020447 | 11.5284 | 117.9486 | 2.0571 | 6.9766 | 1.3959 | 1.3873 | 0.16335 | 1402.6248 | 354.3163 | -0.01613 | 17.1873
2019-04-27 18:18 | 0.18665 | -0.0018005 | 11.5306 | 117.927 | 2.057 | 6.9705 | 1.3981 | 1.3895 | 0.16476 | 1402.6279 | 357.2445 | -0.014941 | 17.1838
2019-04-27 18:18 | 0.18461 | -0.0014954 | 11.5291 | 117.9192 | 2.0565 | 6.9693 | 1.3966 | 1.388 | 0.16287 | 1402.6267 | 353.3341 | -0.016478 | 17.1828
2019-04-27 18:18 | 0.18493 | -0.0012207 | 11.5283 | 117.849 | 2.0694 | 6.9685 | 1.3958 | 1.3872 | 0.16317 | 1402.6287 | 353.9458 | -0.016221 | 17.1724
2019-04-27 18:18 | 0.18586 | -0.001709 | 11.527 | 117.8784 | 2.0701 | 6.9675 | 1.3945 | 1.3859 | 0.16403 | 1402.6272 | 355.7271 | -0.015555 | 17.1768
2019-04-27 18:18 | 0.18519 | -0.0012817 | 11.5248 | 117.7724 | 2.0668 | 6.9659 | 1.3923 | 1.3837 | 0.16342 | 1402.6284 | 354.4549 | -0.016041 | 17.1612
2019-04-27 18:18 | 0.18555 | -0.0014954 | 11.5189 | 117.7451 | 2.063 | 6.9649 | 1.3864 | 1.3779 | 0.16375 | 1402.6277 | 355.1479 | -0.015811 | 17.1573
2019-04-27 18:18 | 0.18431 | -0.0015259 | 11.5118 | 117.8346 | 2.0684 | 6.9638 | 1.3793 | 1.3708 | 0.1626 | 1402.626 | 352.7599 | -0.016796 | 17.1705
2019-04-27 18:18 | 0.18459 | -0.0015869 | 11.5086 | 117.8277 | 2.0561 | 6.9626 | 1.3761 | 1.3677 | 0.16286 | 1402.626 | 353.3052 | -0.0166 | 17.1695
2019-04-27 18:18 | 0.18436 | -0.0013123 | 11.5061 | 117.7459 | 2.0615 | 6.9614 | 1.3736 | 1.3652 | 0.16265 | 1402.6272 | 352.8674 | -0.016767 | 17.1575
2019-04-27 18:18 | 0.18512 | -0.0010681 | 11.5033 | 117.7322 | 2.0686 | 6.96 | 1.3708 | 1.3624 | 0.16335 | 1402.6292 | 354.3132 | -0.016192 | 17.1553
2019-04-27 18:18 | 0.18561 | -0.0011902 | 11.4995 | 117.7023 | 2.071 | 6.9583 | 1.367 | 1.3586 | 0.1638 | 1402.6292 | 355.2558 | -0.015846 | 17.1509
2019-04-27 18:18 | 0.1849 | -0.0010681 | 11.494 | 117.6879 | 2.0692 | 6.9567 | 1.3615 | 1.3532 | 0.16314 | 1402.6287 | 353.8811 | -0.01641 | 17.1488
2019-04-27 18:18 | 0.18474 | -0.0014038 | 11.4892 | 117.5766 | 2.0672 | 6.9553 | 1.3567 | 1.3483 | 0.163 | 1402.627 | 353.5959 | -0.016571 | 17.1328
2019-04-27 18:18 | 0.18425 | -0.0016174 | 11.4835 | 117.5116 | 2.0654 | 6.9539 | 1.351 | 1.3427 | 0.16255 | 1402.625 | 352.6591 | -0.016986 | 17.1235
2019-04-27 18:18 | 0.18563 | -0.0011902 | 11.4783 | 117.4829 | 2.0625 | 6.9524 | 1.3458 | 1.3375 | 0.16382 | 1402.6289 | 355.2954 | -0.015938 | 17.1189
2019-04-27 18:18 | 0.18528 | -0.0010681 | 11.4705 | 117.512 | 2.058 | 6.9507 | 1.338 | 1.3298 | 0.16349 | 1402.6289 | 354.6077 | -0.016242 | 17.1232
2019-04-27 18:18 | 0.18518 | -0.00079346 | 11.4619 | 117.4103 | 2.0549 | 6.9491 | 1.3294 | 1.3212 | 0.1634 | 1402.6299 | 354.4232 | -0.01634 | 17.1082
2019-04-27 18:18 | 0.18448 | -0.0014038 | 11.4551 | 117.3986 | 2.0626 | 6.9475 | 1.3226 | 1.3145 | 0.16276 | 1402.626 | 353.0945 | -0.016943 | 17.1069
2019-04-27 18:18 | 0.18463 | -0.001709 | 11.4468 | 117.2425 | 2.0624 | 6.9462 | 1.3143 | 1.3062 | 0.1629 | 1402.6245 | 353.388 | -0.01689 | 17.0843
2019-04-27 18:18 | 0.18395 | -0.00177 | 11.4394 | 117.3502 | 2.0511 | 6.9442 | 1.3069 | 1.2989 | 0.16227 | 1402.623 | 352.0872 | -0.017447 | 17.1001
2019-04-27 18:18 | 0.18492 | -0.00177 | 11.4317 | 117.1952 | 2.0592 | 6.9422 | 1.2992 | 1.2912 | 0.16316 | 1402.6243 | 353.9328 | -0.016755 | 17.0774
2019-04-27 18:18 | 0.18448 | -0.0012817 | 11.4244 | 117.0824 | 2.0626 | 6.94 | 1.2919 | 1.284 | 0.16276 | 1402.6262 | 353.0966 | -0.01709 | 17.0608
2019-04-27 18:18 | 0.18594 | -0.0018005 | 11.4169 | 117.1149 | 2.0624 | 6.9382 | 1.2844 | 1.2765 | 0.16411 | 1402.6252 | 355.8899 | -0.016056 | 17.0656
2019-04-27 18:18 | 0.18528 | -0.0020447 | 11.4086 | 116.9648 | 2.0625 | 6.9355 | 1.2761 | 1.2683 | 0.1635 | 1402.623 | 354.628 | -0.016615 | 17.0439
2019-04-27 18:18 | 0.18543 | -0.0011292 | 11.3989 | 116.9481 | 2.0586 | 6.9319 | 1.2664 | 1.2587 | 0.16363 | 1402.6277 | 354.9056 | -0.016492 | 17.041
2019-04-27 18:18 | 0.18619 | -0.0011902 | 11.3885 | 116.8785 | 2.0623 | 6.9297 | 1.256 | 1.2482 | 0.16433 | 1402.6282 | 356.3559 | -0.015974 | 17.0308
2019-04-27 18:18 | 0.18486 | -0.0022583 | 11.3748 | 116.7575 | 2.0594 | 6.9273 | 1.2423 | 1.2346 | 0.16312 | 1402.6208 | 353.8365 | -0.017116 | 17.0138
2019-04-27 18:18 | 0.18445 | -0.0018616 | 11.3637 | 116.646 | 2.0652 | 6.9248 | 1.2312 | 1.2236 | 0.16273 | 1402.6223 | 353.0375 | -0.017462 | 16.9974
2019-04-27 18:18 | 0.1856 | -0.0015869 | 11.3539 | 116.5092 | 2.065 | 6.9217 | 1.2214 | 1.2139 | 0.1638 | 1402.625 | 355.2415 | -0.016619 | 16.9773
2019-04-27 18:18 | 0.18488 | -0.0014648 | 11.3513 | 116.4212 | 2.0717 | 6.9195 | 1.2188 | 1.2113 | 0.16313 | 1402.6245 | 353.8657 | -0.017169 | 16.9645
2019-04-27 18:18 | 0.18473 | -0.0013733 | 11.3477 | 116.3656 | 2.0704 | 6.9181 | 1.2152 | 1.2077 | 0.16299 | 1402.6248 | 353.575 | -0.017297 | 16.9563
2019-04-27 18:18 | 0.1854 | -0.001709 | 11.345 | 116.2717 | 2.0701 | 6.9156 | 1.2125 | 1.205 | 0.16361 | 1402.624 | 354.8479 | -0.016829 | 16.9427
2019-04-27 18:18 | 0.18557 | -0.00067139 | 11.3415 | 116.186 | 2.063 | 6.914 | 1.209 | 1.2016 | 0.16376 | 1402.6292 | 355.1601 | -0.016652 | 16.9297
2019-04-27 18:18 | 0.18485 | -0.00088501 | 11.343 | 116.1635 | 2.0633 | 6.9131 | 1.2105 | 1.203 | 0.1631 | 1402.6272 | 353.7897 | -0.017202 | 16.9266
2019-04-27 18:18 | 0.186 | 0.00021362 | 11.3132 | 116.0657 | 2.0644 | 7.095 | 1.1807 | 1.1735 | 0.16416 | 1402.634 | 355.9829 | -0.016409 | 16.9117
2019-04-27 18:18 | 0.18443 | -0.00030518 | 11.2877 | 116.0295 | 2.0797 | 6.9353 | 1.1552 | 1.1481 | 0.16271 | 1402.6287 | 352.9881 | -0.017761 | 16.9069
2019-04-27 18:18 | 0.18468 | 0.0015869 | 11.2578 | 115.9024 | 2.075 | 6.9034 | 1.1253 | 1.1184 | 0.16293 | 1402.6382 | 353.4341 | -0.017607 | 16.8874
2019-04-27 18:18 | 0.18462 | 0.0056458 | 11.2347 | 115.6946 | 2.0689 | 6.8901 | 1.1022 | 1.0954 | 0.16286 | 1402.6582 | 353.275 | -0.017511 | 16.8552
2019-04-27 18:18 | 0.18438 | 0.0064392 | 11.2246 | 115.5202 | 2.0704 | 6.8851 | 1.0921 | 1.0853 | 0.16262 | 1402.6616 | 352.7945 | -0.017699 | 16.8295
2019-04-27 18:18 | 0.18425 | 0.0033875 | 11.2216 | 115.3843 | 2.0651 | 6.8828 | 1.0891 | 1.0824 | 0.16252 | 1402.6462 | 352.5821 | -0.018006 | 16.8111
2019-04-27 18:18 | 0.18536 | 0.0018616 | 11.2193 | 115.2178 | 2.0564 | 6.881 | 1.0868 | 1.0802 | 0.16356 | 1402.6399 | 354.7366 | -0.017268 | 16.7875
2019-04-27 18:19 | 0.18514 | 0.0011597 | 11.2144 | 115.1865 | 2.0574 | 6.8786 | 1.0819 | 1.0753 | 0.16335 | 1402.636 | 354.3138 | -0.017508 | 16.7833
2019-04-27 18:19 | 0.1851 | 0.00177 | 11.2066 | 115.0331 | 2.0556 | 6.8755 | 1.0741 | 1.0675 | 0.16331 | 1402.6389 | 354.2335 | -0.017538 | 16.7606
2019-04-27 18:19 | 0.18425 | 0.0010071 | 11.1982 | 114.9146 | 2.0586 | 6.8726 | 1.0657 | 1.0592 | 0.16253 | 1402.6338 | 352.6165 | -0.018274 | 16.7438
2019-04-27 18:19 | 0.18548 | 0.0015564 | 11.1907 | 114.7965 | 2.0588 | 6.8733 | 1.0582 | 1.0517 | 0.16366 | 1402.6379 | 354.9615 | -0.017345 | 16.7262
2019-04-27 18:19 | 0.18395 | 0.0014954 | 11.1858 | 114.7086 | 2.0632 | 6.8696 | 1.0533 | 1.0469 | 0.16225 | 1402.6357 | 352.0329 | -0.018535 | 16.7136
2019-04-27 18:19 | 0.18557 | 0.00042725 | 11.1774 | 114.6629 | 2.0632 | 6.8681 | 1.0449 | 1.0385 | 0.16376 | 1402.6323 | 355.1587 | -0.017411 | 16.7073
2019-04-27 18:19 | 0.18599 | -6.1035e-05 | 11.1666 | 114.4577 | 2.0563 | 6.8664 | 1.034 | 1.0277 | 0.16415 | 1402.6301 | 355.963 | -0.017181 | 16.6776
2019-04-27 18:19 | 0.18404 | -0.00082397 | 11.1561 | 114.4714 | 2.0471 | 6.8648 | 1.0236 | 1.0173 | 0.16235 | 1402.6238 | 352.2455 | -0.01876 | 16.6801
2019-04-27 18:19 | 0.18448 | -0.0013123 | 11.1416 | 114.4541 | 2.0391 | 6.863 | 1.0091 | 1.0029 | 0.16276 | 1402.6216 | 353.0864 | -0.018534 | 16.6778
2019-04-27 18:19 | 0.18474 | -0.0016785 | 11.1265 | 114.2664 | 2.0378 | 6.8615 | 0.99397 | 0.98786 | 0.163 | 1402.6199 | 353.5977 | -0.018433 | 16.6506
2019-04-27 18:19 | 0.18541 | -0.00088501 | 11.1084 | 114.2166 | 2.0525 | 6.8602 | 0.97586 | 0.96986 | 0.16361 | 1402.6245 | 354.856 | -0.017972 | 16.6429
2019-04-27 18:19 | 0.18442 | -3.0518e-05 | 11.092 | 114.0434 | 2.0472 | 6.8589 | 0.95953 | 0.95363 | 0.1627 | 1402.6272 | 352.9632 | -0.018747 | 16.6173
2019-04-27 18:19 | 0.18459 | 0.0033264 | 11.0771 | 113.9981 | 2.0514 | 6.8578 | 0.94459 | 0.93879 | 0.16284 | 1402.644 | 353.2463 | -0.018482 | 16.6091
2019-04-27 18:19 | 0.18422 | 0.0037537 | 11.0644 | 113.7833 | 2.0636 | 6.8558 | 0.93189 | 0.92616 | 0.16249 | 1402.6455 | 352.5172 | -0.018806 | 16.5777
2019-04-27 18:19 | 0.1845 | 0.0046692 | 11.0469 | 113.7153 | 2.0629 | 6.8542 | 0.91437 | 0.90875 | 0.16275 | 1402.6504 | 353.0498 | -0.018622 | 16.5673
2019-04-27 18:19 | 0.18475 | 0.004364 | 11.0304 | 113.6037 | 2.0576 | 6.8534 | 0.89787 | 0.89235 | 0.16297 | 1402.6487 | 353.5241 | -0.018538 | 16.5512
2019-04-27 18:19 | 0.18401 | 0.0041809 | 11.017 | 113.3564 | 2.0548 | 6.8518 | 0.88449 | 0.87905 | 0.1623 | 1402.6467 | 352.1178 | -0.019176 | 16.5153
2019-04-27 18:19 | 0.18437 | 0.0036926 | 11.0036 | 113.1903 | 2.0541 | 6.8502 | 0.87109 | 0.86574 | 0.16263 | 1402.6445 | 352.8116 | -0.019003 | 16.4913
2019-04-27 18:19 | 0.1856 | 0.0044861 | 10.9872 | 113.0547 | 2.0662 | 6.8484 | 0.85475 | 0.8495 | 0.16376 | 1402.6499 | 355.1547 | -0.018103 | 16.4711
2019-04-27 18:19 | 0.18556 | 0.006012 | 10.9725 | 112.9077 | 2.0651 | 6.8464 | 0.83999 | 0.83482 | 0.16372 | 1402.6572 | 355.0625 | -0.018111 | 16.4489
2019-04-27 18:19 | 0.18488 | 0.007019 | 10.9585 | 112.781 | 2.0674 | 6.8447 | 0.82603 | 0.82096 | 0.16309 | 1402.6614 | 353.7492 | -0.018633 | 16.4301
2019-04-27 18:19 | 0.18494 | 0.0073853 | 10.939 | 112.6776 | 2.0694 | 6.8434 | 0.80651 | 0.80155 | 0.16314 | 1402.6628 | 353.853 | -0.018667 | 16.4148
2019-04-27 18:19 | 0.1845 | 0.0090942 | 10.9231 | 112.5159 | 2.0753 | 6.841 | 0.79061 | 0.78575 | 0.16273 | 1402.6704 | 353.0001 | -0.018969 | 16.3905
2019-04-27 18:19 | 0.18456 | 0.010162 | 10.9071 | 112.3376 | 2.0708 | 6.8392 | 0.77462 | 0.76986 | 0.16277 | 1402.6758 | 353.0948 | -0.01894 | 16.3641
2019-04-27 18:19 | 0.18596 | 0.010529 | 10.89 | 112.1582 | 2.0702 | 6.8373 | 0.75752 | 0.75287 | 0.16407 | 1402.6792 | 355.769 | -0.017942 | 16.3376
2019-04-27 18:19 | 0.18454 | 0.010559 | 10.875 | 112.0401 | 2.0597 | 6.8351 | 0.74249 | 0.73792 | 0.16276 | 1402.6772 | 353.0556 | -0.019092 | 16.3206
2019-04-27 18:19 | 0.18422 | 0.010773 | 10.8529 | 111.9315 | 2.0555 | 6.8328 | 0.72039 | 0.71596 | 0.16246 | 1402.6777 | 352.4395 | -0.019434 | 16.3047
2019-04-27 18:19 | 0.18417 | 0.011047 | 10.8311 | 111.7364 | 2.048 | 6.8311 | 0.69856 | 0.69427 | 0.16241 | 1402.6787 | 352.3275 | -0.019571 | 16.2761
2019-04-27 18:19 | 0.18313 | 0.011414 | 10.8129 | 111.5432 | 2.0524 | 6.8293 | 0.68036 | 0.67618 | 0.16144 | 1402.679 | 350.3357 | -0.020428 | 16.2479
2019-04-27 18:19 | 0.18454 | 0.013 | 10.7962 | 111.3543 | 2.0481 | 6.8269 | 0.66372 | 0.65964 | 0.16275 | 1402.6885 | 353.0281 | -0.019337 | 16.2195
2019-04-27 18:19 | 0.18483 | 0.012634 | 10.7739 | 111.1865 | 2.0527 | 6.825 | 0.64144 | 0.6375 | 0.16301 | 1402.6865 | 353.5763 | -0.019258 | 16.1952
2019-04-27 18:19 | 0.18519 | 0.011139 | 10.7508 | 110.9688 | 2.0579 | 6.8227 | 0.61826 | 0.61446 | 0.16335 | 1402.6792 | 354.2829 | -0.019198 | 16.1642
2019-04-27 18:19 | 0.18402 | 0.01239 | 10.7357 | 110.7759 | 2.0572 | 6.8215 | 0.60317 | 0.59946 | 0.16226 | 1402.6836 | 352.0262 | -0.020084 | 16.1356
2019-04-27 18:19 | 0.18413 | 0.012268 | 10.7106 | 110.6049 | 2.0534 | 6.8206 | 0.57811 | 0.57455 | 0.16237 | 1402.6829 | 352.2448 | -0.020133 | 16.1108
2019-04-27 18:19 | 0.18472 | 0.011658 | 10.6872 | 110.3704 | 2.0601 | 6.8184 | 0.55469 | 0.55129 | 0.16291 | 1402.6802 | 353.3753 | -0.019845 | 16.0768
2019-04-27 18:19 | 0.18494 | 0.011292 | 10.6651 | 110.2157 | 2.055 | 6.8156 | 0.53263 | 0.52936 | 0.16312 | 1402.6782 | 353.8141 | -0.019808 | 16.0544
2019-04-27 18:19 | 0.18623 | 0.010712 | 10.6413 | 109.9896 | 2.0605 | 6.8134 | 0.50883 | 0.5057 | 0.16432 | 1402.6768 | 356.2831 | -0.01899 | 16.0216
2019-04-27 18:19 | 0.18551 | 0.011292 | 10.6247 | 109.75 | 2.0607 | 6.8108 | 0.49215 | 0.48913 | 0.16365 | 1402.6785 | 354.901 | -0.019583 | 15.9865
2019-04-27 18:19 | 0.18515 | 0.012909 | 10.6233 | 109.6537 | 2.0478 | 6.8083 | 0.49083 | 0.48782 | 0.16331 | 1402.686 | 354.1951 | -0.01976 | 15.9718
2019-04-27 18:19 | 0.18466 | 0.01181 | 10.6271 | 109.3644 | 2.0554 | 6.8067 | 0.4946 | 0.49156 | 0.16286 | 1402.6799 | 353.2688 | -0.020182 | 15.9302
2019-04-27 18:19 | 0.18464 | 0.011047 | 10.6113 | 109.2032 | 2.0622 | 6.8019 | 0.47882 | 0.47588 | 0.16285 | 1402.6758 | 353.2433 | -0.020325 | 15.9071
2019-04-27 18:19 | 0.18453 | 0.010284 | 10.5802 | 109.0717 | 2.0629 | 6.7987 | 0.44771 | 0.44496 | 0.16275 | 1402.6714 | 353.0361 | -0.020617 | 15.8883
2019-04-27 18:19 | 0.18544 | 0.012146 | 10.5535 | 108.8684 | 2.0624 | 6.7964 | 0.42098 | 0.41839 | 0.16358 | 1402.6814 | 354.7502 | -0.019946 | 15.8577
2019-04-27 18:19 | 0.18534 | 0.012482 | 10.5357 | 108.682 | 2.0555 | 6.7936 | 0.4032 | 0.40072 | 0.16349 | 1402.6829 | 354.565 | -0.020087 | 15.8304
2019-04-27 18:19 | 0.18466 | 0.012421 | 10.5143 | 108.5469 | 2.0507 | 6.7947 | 0.38179 | 0.37944 | 0.16286 | 1402.6814 | 353.2648 | -0.020716 | 15.8109
2019-04-27 18:19 | 0.18544 | 0.011841 | 10.5045 | 108.3528 | 2.0663 | 6.7872 | 0.37197 | 0.36968 | 0.16358 | 1402.6792 | 354.7553 | -0.020214 | 15.7828
2019-04-27 18:19 | 0.18571 | 0.011993 | 10.4895 | 108.1598 | 2.0689 | 6.7843 | 0.357 | 0.3548 | 0.16382 | 1402.6802 | 355.2619 | -0.020079 | 15.7546
2019-04-27 18:19 | 0.18433 | 0.012665 | 10.4764 | 108.0266 | 2.06 | 6.7815 | 0.34388 | 0.34176 | 0.16255 | 1402.6814 | 352.6128 | -0.02115 | 15.735
2019-04-27 18:19 | 0.18542 | 0.013947 | 10.4584 | 107.8159 | 2.0605 | 6.7788 | 0.32588 | 0.32388 | 0.16355 | 1402.6892 | 354.6964 | -0.020329 | 15.7036
2019-04-27 18:19 | 0.18442 | 0.013489 | 10.4449 | 107.6668 | 2.0584 | 6.7754 | 0.31241 | 0.31049 | 0.16263 | 1402.6853 | 352.7853 | -0.021186 | 15.6822
2019-04-27 18:19 | 0.18431 | 0.013794 | 10.4326 | 107.6157 | 2.0564 | 6.7728 | 0.30011 | 0.29826 | 0.16253 | 1402.6865 | 352.5657 | -0.021315 | 15.6746
2019-04-27 18:19 | 0.18442 | 0.014099 | 10.4125 | 107.3795 | 2.0579 | 6.7699 | 0.28004 | 0.27832 | 0.16263 | 1402.6877 | 352.7788 | -0.021311 | 15.6401
2019-04-27 18:19 | 0.18563 | 0.014313 | 10.391 | 107.2474 | 2.0538 | 6.7664 | 0.25854 | 0.25695 | 0.16375 | 1402.6902 | 355.0921 | -0.020489 | 15.6207
2019-04-27 18:19 | 0.18499 | 0.01416 | 10.3824 | 107.0706 | 2.0608 | 6.7642 | 0.24989 | 0.24836 | 0.16315 | 1402.6882 | 353.8643 | -0.02103 | 15.595
2019-04-27 18:19 | 0.18505 | 0.014801 | 10.3769 | 106.9098 | 2.0642 | 6.761 | 0.24435 | 0.24285 | 0.1632 | 1402.6917 | 353.9659 | -0.020975 | 15.5713
2019-04-27 18:19 | 0.18509 | 0.015503 | 10.3827 | 106.7481 | 2.0676 | 6.7579 | 0.25021 | 0.24868 | 0.16323 | 1402.6953 | 354.0291 | -0.020872 | 15.5475
2019-04-27 18:19 | 0.18514 | 0.014496 | 10.409 | 106.721 | 2.0685 | 6.7556 | 0.27647 | 0.27477 | 0.16329 | 1402.6907 | 354.1525 | -0.020758 | 15.5439
2019-04-27 18:19 | 0.18469 | 0.014099 | 10.4434 | 106.7019 | 2.0663 | 6.7538 | 0.3109 | 0.30899 | 0.16287 | 1402.6887 | 353.2896 | -0.020952 | 15.5414
2019-04-27 18:19 | 0.18458 | 0.013336 | 10.4766 | 106.6151 | 2.0673 | 6.7537 | 0.3441 | 0.34199 | 0.16277 | 1402.6851 | 353.0845 | -0.020917 | 15.5291
2019-04-27 18:19 | 0.18552 | 0.012177 | 10.5026 | 106.6569 | 2.0658 | 6.7541 | 0.37011 | 0.36784 | 0.16365 | 1402.6809 | 354.908 | -0.02014 | 15.5356
2019-04-27 18:19 | 0.18409 | 0.011902 | 10.5178 | 106.7071 | 2.0609 | 6.7543 | 0.38526 | 0.3829 | 0.16233 | 1402.678 | 352.1639 | -0.02117 | 15.5432
2019-04-27 18:19 | 0.18462 | 0.012848 | 10.5321 | 106.865 | 2.0645 | 6.754 | 0.39957 | 0.39712 | 0.16281 | 1402.6836 | 353.1646 | -0.020636 | 15.5657
2019-04-27 18:19 | 0.18598 | 0.011749 | 10.5473 | 106.9919 | 2.0649 | 6.7539 | 0.41475 | 0.4122 | 0.16408 | 1402.6802 | 355.7844 | -0.019595 | 15.5845
2019-04-27 18:19 | 0.18418 | 0.011597 | 10.5625 | 107.1658 | 2.0604 | 6.7542 | 0.42999 | 0.42734 | 0.16242 | 1402.6772 | 352.3499 | -0.020889 | 15.6101
2019-04-27 18:19 | 0.18515 | 0.011841 | 10.5767 | 107.2589 | 2.0579 | 6.7547 | 0.44424 | 0.44151 | 0.16331 | 1402.6799 | 354.1936 | -0.02007 | 15.6235
2019-04-27 18:19 | 0.18532 | 0.011719 | 10.5886 | 107.3999 | 2.0612 | 6.7552 | 0.45612 | 0.45332 | 0.16347 | 1402.6797 | 354.5207 | -0.019888 | 15.644
2019-04-27 18:19 | 0.18518 | 0.01123 | 10.5998 | 107.565 | 2.0587 | 6.7552 | 0.46729 | 0.46442 | 0.16335 | 1402.6772 | 354.2748 | -0.019962 | 15.6683
2019-04-27 18:19 | 0.18505 | 0.010162 | 10.6125 | 107.7392 | 2.0637 | 6.7554 | 0.47995 | 0.477 | 0.16323 | 1402.6719 | 354.0354 | -0.020065 | 15.6942
2019-04-27 18:19 | 0.18551 | 0.010529 | 10.6251 | 107.7888 | 2.0651 | 6.7558 | 0.49255 | 0.48953 | 0.16365 | 1402.6746 | 354.9009 | -0.019633 | 15.7012
2019-04-27 18:19 | 0.18528 | 0.010132 | 10.6371 | 107.871 | 2.0632 | 6.7568 | 0.50457 | 0.50147 | 0.16344 | 1402.6724 | 354.4719 | -0.019769 | 15.7134
2019-04-27 18:19 | 0.18424 | 0.0099487 | 10.6463 | 107.9504 | 2.0728 | 6.7576 | 0.51376 | 0.5106 | 0.16248 | 1402.6704 | 352.4867 | -0.020522 | 15.7251
2019-04-27 18:19 | 0.18564 | 0.0097961 | 10.6548 | 108.1334 | 2.0758 | 6.7582 | 0.52231 | 0.5191 | 0.16377 | 1402.6714 | 355.1656 | -0.019427 | 15.7517
2019-04-27 18:19 | 0.18579 | 0.0090332 | 10.6694 | 108.2056 | 2.0607 | 6.7591 | 0.53689 | 0.53359 | 0.16392 | 1402.6682 | 355.4662 | -0.019285 | 15.7625
2019-04-27 18:19 | 0.18487 | 0.0091553 | 10.6854 | 108.3888 | 2.0615 | 6.76 | 0.55292 | 0.54952 | 0.16306 | 1402.6677 | 353.692 | -0.019899 | 15.7893
2019-04-27 18:19 | 0.18523 | 0.0085754 | 10.7051 | 108.4748 | 2.0575 | 6.7611 | 0.57259 | 0.56907 | 0.1634 | 1402.6655 | 354.3882 | -0.019562 | 15.802
2019-04-27 18:19 | 0.18562 | 0.0083618 | 10.7216 | 108.5621 | 2.0574 | 6.7625 | 0.58911 | 0.58549 | 0.16377 | 1402.6653 | 355.1506 | -0.019191 | 15.8148
2019-04-27 18:19 | 0.18449 | 0.0084839 | 10.7407 | 108.7073 | 2.0615 | 6.7643 | 0.60821 | 0.60448 | 0.16272 | 1402.6648 | 352.9802 | -0.019946 | 15.836
2019-04-27 18:19 | 0.18509 | 0.0088501 | 10.7592 | 108.8738 | 2.0579 | 6.7661 | 0.62666 | 0.62281 | 0.16327 | 1402.6677 | 354.1331 | -0.01937 | 15.86
2019-04-27 18:19 | 0.18474 | 0.0086975 | 10.7805 | 108.9554 | 2.0573 | 6.768 | 0.64801 | 0.64403 | 0.16294 | 1402.6667 | 353.4495 | -0.019543 | 15.872
2019-04-27 18:19 | 0.18578 | 0.0085754 | 10.806 | 109.1456 | 2.0598 | 6.77 | 0.67352 | 0.66938 | 0.16391 | 1402.668 | 355.4407 | -0.018632 | 15.8997
2019-04-27 18:19 | 0.18561 | 0.0093994 | 10.8297 | 109.2649 | 2.0631 | 6.7719 | 0.6972 | 0.69292 | 0.16374 | 1402.6721 | 355.1057 | -0.018588 | 15.9167
2019-04-27 18:19 | 0.18479 | 0.0088501 | 10.8504 | 109.5323 | 2.075 | 6.7742 | 0.71786 | 0.71345 | 0.163 | 1402.6687 | 353.5572 | -0.019135 | 15.956
2019-04-27 18:19 | 0.1851 | 0.0082092 | 10.8716 | 109.6971 | 2.0648 | 6.7778 | 0.73906 | 0.73452 | 0.16328 | 1402.6663 | 354.1464 | -0.018837 | 15.9803
2019-04-27 18:19 | 0.18502 | 0.0076294 | 10.8964 | 109.9008 | 2.0578 | 6.7804 | 0.76392 | 0.75922 | 0.16321 | 1402.6636 | 354.0092 | -0.018805 | 16.0102
2019-04-27 18:19 | 0.185 | 0.0065002 | 10.9236 | 110.1207 | 2.0674 | 6.7845 | 0.7911 | 0.78624 | 0.1632 | 1402.6582 | 353.9894 | -0.018751 | 16.0428
2019-04-27 18:19 | 0.18568 | 0.0059814 | 10.9524 | 110.2898 | 2.0504 | 6.7875 | 0.81989 | 0.81485 | 0.16383 | 1402.657 | 355.2986 | -0.018121 | 16.0676
2019-04-27 18:19 | 0.18455 | 0.0046387 | 10.9788 | 110.5853 | 2.0596 | 6.7906 | 0.84632 | 0.84112 | 0.16279 | 1402.6489 | 353.1466 | -0.018931 | 16.1113
2019-04-27 18:19 | 0.18376 | 0.0064392 | 11.003 | 110.818 | 2.0714 | 6.7934 | 0.87046 | 0.86511 | 0.16205 | 1402.6577 | 351.6039 | -0.019297 | 16.1445
2019-04-27 18:19 | 0.18461 | 0.004425 | 11.0264 | 111.0437 | 2.067 | 6.7969 | 0.89393 | 0.88844 | 0.16285 | 1402.6489 | 353.2597 | -0.018659 | 16.1782
2019-04-27 18:19 | 0.18516 | 0.0042114 | 11.0474 | 111.2367 | 2.0714 | 6.8001 | 0.9149 | 0.90927 | 0.16335 | 1402.6489 | 354.3117 | -0.01815 | 16.2064
2019-04-27 18:19 | 0.184 | 0.0046082 | 11.0701 | 111.4964 | 2.0706 | 6.8038 | 0.93762 | 0.93186 | 0.16229 | 1402.6497 | 352.1005 | -0.018884 | 16.2441
2019-04-27 18:19 | 0.1851 | 0.0062866 | 11.0935 | 111.6783 | 2.0669 | 6.808 | 0.96098 | 0.95507 | 0.16329 | 1402.6599 | 354.1772 | -0.017828 | 16.2697
2019-04-27 18:19 | 0.18474 | 0.0065002 | 11.1222 | 111.9349 | 2.0676 | 6.8125 | 0.98972 | 0.98364 | 0.16296 | 1402.6609 | 353.4886 | -0.01794 | 16.3071
2019-04-27 18:19 | 0.18455 | 0.0061951 | 11.147 | 112.1836 | 2.0728 | 6.8163 | 1.0145 | 1.0083 | 0.16279 | 1402.6597 | 353.1307 | -0.017977 | 16.3435
2019-04-27 18:19 | 0.18488 | 0.0040588 | 11.1694 | 112.4363 | 2.0677 | 6.8215 | 1.0369 | 1.0305 | 0.1631 | 1402.6497 | 353.7756 | -0.017753 | 16.3812
2019-04-27 18:19 | 0.18533 | -0.0011292 | 11.1895 | 112.6299 | 2.0731 | 6.8271 | 1.057 | 1.0505 | 0.16354 | 1402.6243 | 354.7112 | -0.017633 | 16.4118
2019-04-27 18:19 | 0.18387 | -0.0023804 | 11.2076 | 112.8252 | 2.0673 | 6.8337 | 1.0751 | 1.0685 | 0.1622 | 1402.6165 | 351.9417 | -0.018725 | 16.441
2019-04-27 18:19 | 0.18489 | -0.0028992 | 11.2295 | 113.0406 | 2.0623 | 6.8405 | 1.097 | 1.0903 | 0.16315 | 1402.6155 | 353.9027 | -0.017871 | 16.4725
2019-04-27 18:19 | 0.18403 | -0.0021973 | 11.2529 | 113.1703 | 2.0613 | 6.8466 | 1.1204 | 1.1135 | 0.16234 | 1402.6182 | 352.2308 | -0.018367 | 16.4912
2019-04-27 18:19 | 0.18488 | -0.0022888 | 11.2687 | 113.4631 | 2.0776 | 6.8509 | 1.1362 | 1.1292 | 0.16313 | 1402.6191 | 353.8606 | -0.017647 | 16.5338
2019-04-27 18:19 | 0.1852 | -0.0021973 | 11.2838 | 113.6483 | 2.0685 | 6.858 | 1.1513 | 1.1442 | 0.16343 | 1402.6204 | 354.4764 | -0.01732 | 16.5607
2019-04-27 18:19 | 0.18452 | -0.0014038 | 11.3005 | 113.926 | 2.0635 | 6.8637 | 1.168 | 1.1608 | 0.16279 | 1402.6235 | 353.1633 | -0.017701 | 16.6009
2019-04-27 18:19 | 0.18452 | -0.0016785 | 11.3199 | 114.0584 | 2.0682 | 6.8696 | 1.1874 | 1.1801 | 0.16279 | 1402.6223 | 353.1681 | -0.01762 | 16.6203
2019-04-27 18:19 | 0.18514 | -0.0015869 | 11.3386 | 114.2665 | 2.0719 | 6.8756 | 1.2061 | 1.1986 | 0.16337 | 1402.624 | 354.3612 | -0.017046 | 16.6505
2019-04-27 18:19 | 0.1848 | -0.001709 | 11.355 | 114.4925 | 2.0669 | 6.882 | 1.2225 | 1.215 | 0.16306 | 1402.6233 | 353.7133 | -0.017227 | 16.6835
2019-04-27 18:19 | 0.18473 | -0.00054932 | 11.3706 | 114.6089 | 2.0658 | 6.8882 | 1.2381 | 1.2305 | 0.16298 | 1402.6294 | 353.5535 | -0.017132 | 16.7
2019-04-27 18:19 | 0.18486 | 0.0010376 | 11.381 | 114.9233 | 2.0658 | 6.8965 | 1.2485 | 1.2409 | 0.1631 | 1402.6377 | 353.7876 | -0.016878 | 16.745
2019-04-27 18:19 | 0.18496 | 0.00042725 | 11.392 | 115.0522 | 2.0706 | 6.8991 | 1.2595 | 1.2518 | 0.16319 | 1402.6348 | 353.9765 | -0.016789 | 16.7641
2019-04-27 18:19 | 0.18488 | 0.00057983 | 11.4021 | 115.253 | 2.0599 | 6.9021 | 1.2696 | 1.2618 | 0.16312 | 1402.6357 | 353.8316 | -0.016785 | 16.7933
2019-04-27 18:19 | 0.18471 | -0.00048828 | 11.4096 | 115.3063 | 2.0625 | 6.909 | 1.2771 | 1.2692 | 0.16297 | 1402.6301 | 353.5198 | -0.016943 | 16.8016
2019-04-27 18:19 | 0.1842 | -0.00036621 | 11.4176 | 115.4083 | 2.0615 | 6.9083 | 1.2851 | 1.2772 | 0.16249 | 1402.6304 | 352.5425 | -0.017282 | 16.8164
2019-04-27 18:19 | 0.18448 | -0.0005188 | 11.4273 | 115.5534 | 2.0735 | 6.8957 | 1.2948 | 1.2868 | 0.16276 | 1402.6299 | 353.0873 | -0.017027 | 16.8376
2019-04-27 18:19 | 0.18433 | -0.00076294 | 11.4361 | 115.6868 | 2.0639 | 6.9152 | 1.3036 | 1.2956 | 0.16262 | 1402.6287 | 352.8023 | -0.017112 | 16.8572
2019-04-27 18:19 | 0.18605 | -0.00045776 | 11.4456 | 115.7738 | 2.0753 | 6.9235 | 1.3131 | 1.305 | 0.16421 | 1402.6326 | 356.0914 | -0.015739 | 16.8695
2019-04-27 18:19 | 0.18275 | -0.00054932 | 11.4534 | 115.9036 | 2.0764 | 6.9285 | 1.3209 | 1.3128 | 0.16115 | 1402.6281 | 349.7615 | -0.018214 | 16.8888
2019-04-27 18:19 | 0.18581 | -0.00057983 | 11.4636 | 116.0131 | 2.0683 | 6.9357 | 1.3311 | 1.3229 | 0.16398 | 1402.6318 | 355.6245 | -0.015841 | 16.9045
2019-04-27 18:19 | 0.18371 | -0.00097656 | 11.4751 | 116.1929 | 2.0651 | 6.938 | 1.3426 | 1.3343 | 0.16204 | 1402.6274 | 351.6138 | -0.017399 | 16.9311
2019-04-27 18:19 | 0.1846 | -0.0010376 | 11.4866 | 116.245 | 2.0768 | 6.9421 | 1.3541 | 1.3458 | 0.16287 | 1402.6284 | 353.3154 | -0.01667 | 16.9386
2019-04-27 18:19 | 0.18379 | -0.00042725 | 11.498 | 116.402 | 2.0667 | 6.9423 | 1.3655 | 1.3572 | 0.16211 | 1402.6306 | 351.7531 | -0.01719 | 16.9613
2019-04-27 18:19 | 0.18568 | -0.00097656 | 11.5075 | 116.4793 | 2.053 | 6.9432 | 1.375 | 1.3665 | 0.16386 | 1402.6306 | 355.379 | -0.015742 | 16.9726
2019-04-27 18:19 | 0.18547 | -0.00097656 | 11.5166 | 116.5224 | 2.0514 | 6.9437 | 1.3841 | 1.3756 | 0.16367 | 1402.6304 | 354.983 | -0.015852 | 16.9789
2019-04-27 18:19 | 0.18436 | -0.00033569 | 11.5271 | 116.6388 | 2.0574 | 6.9299 | 1.3946 | 1.386 | 0.16264 | 1402.6323 | 352.8396 | -0.016605 | 16.9957
2019-04-27 18:19 | 0.18422 | -0.0005188 | 11.5271 | 116.7404 | 2.0603 | 6.9383 | 1.3946 | 1.386 | 0.16252 | 1402.6311 | 352.5899 | -0.016717 | 17.0106
2019-04-27 18:19 | 0.18479 | -0.00091553 | 11.5268 | 116.8786 | 2.0584 | 6.9426 | 1.3943 | 1.3857 | 0.16304 | 1402.6299 | 353.6807 | -0.016313 | 17.0308
2019-04-27 18:19 | 0.18636 | -0.0014343 | 11.5272 | 116.8902 | 2.0702 | 6.9444 | 1.3947 | 1.3861 | 0.1645 | 1402.6294 | 356.6925 | -0.015153 | 17.0326
2019-04-27 18:19 | 0.18458 | -0.0010376 | 11.5211 | 116.9474 | 2.0738 | 6.9462 | 1.3886 | 1.38 | 0.16285 | 1402.6289 | 353.2856 | -0.016507 | 17.041
2019-04-27 18:19 | 0.18508 | -0.0014038 | 11.5059 | 116.9709 | 2.079 | 6.9474 | 1.3734 | 1.3649 | 0.16331 | 1402.6274 | 354.2331 | -0.016234 | 17.0445
2019-04-27 18:19 | 0.18502 | -0.0015259 | 11.492 | 117.0235 | 2.0835 | 6.944 | 1.3595 | 1.3512 | 0.16326 | 1402.6267 | 354.1261 | -0.016355 | 17.0522
2019-04-27 18:19 | 0.18532 | -0.0010681 | 11.481 | 117.0036 | 2.0791 | 6.9429 | 1.3485 | 1.3402 | 0.16353 | 1402.6292 | 354.7005 | -0.016152 | 17.0491
2019-04-27 18:19 | 0.18462 | -0.0010376 | 11.4746 | 116.9109 | 2.0782 | 6.9426 | 1.3421 | 1.3339 | 0.16289 | 1402.6282 | 353.3612 | -0.016713 | 17.0356
2019-04-27 18:19 | 0.18421 | -0.00097656 | 11.4708 | 116.8665 | 2.0852 | 6.9417 | 1.3383 | 1.3301 | 0.1625 | 1402.6279 | 352.566 | -0.017044 | 17.0292
2019-04-27 18:19 | 0.18521 | -0.0013123 | 11.4653 | 116.9013 | 2.0797 | 6.9412 | 1.3328 | 1.3246 | 0.16343 | 1402.6277 | 354.4884 | -0.016332 | 17.0343
2019-04-27 18:19 | 0.18493 | -0.00079346 | 11.4583 | 116.7826 | 2.0772 | 6.9391 | 1.3258 | 1.3176 | 0.16317 | 1402.6296 | 353.9402 | -0.01655 | 17.0168
2019-04-27 18:19 | 0.18495 | -0.0019531 | 11.4527 | 116.8633 | 2.0736 | 6.937 | 1.3202 | 1.3121 | 0.16319 | 1402.6238 | 353.9914 | -0.016637 | 17.0291
2019-04-27 18:19 | 0.18432 | -0.0022888 | 11.4473 | 116.7697 | 2.0697 | 6.9352 | 1.3148 | 1.3068 | 0.16262 | 1402.6211 | 352.803 | -0.017158 | 17.0157
2019-04-27 18:19 | 0.1847 | -0.0018311 | 11.4397 | 116.7553 | 2.0722 | 6.9328 | 1.3072 | 1.2992 | 0.16296 | 1402.6238 | 353.5209 | -0.016881 | 17.0133
2019-04-27 18:19 | 0.18544 | -0.0019531 | 11.4317 | 116.5709 | 2.0698 | 6.9307 | 1.2992 | 1.2912 | 0.16365 | 1402.624 | 354.9346 | -0.01637 | 16.9864
2019-04-27 18:19 | 0.18546 | -0.0023804 | 11.4246 | 116.5008 | 2.0603 | 6.9284 | 1.2921 | 1.2842 | 0.16367 | 1402.6218 | 354.9764 | -0.016419 | 16.9764
2019-04-27 18:19 | 0.18576 | -0.0021362 | 11.4174 | 116.5409 | 2.0503 | 6.9262 | 1.2849 | 1.277 | 0.16395 | 1402.6235 | 355.5543 | -0.01621 | 16.9821
2019-04-27 18:19 | 0.18576 | -0.0018005 | 11.4151 | 116.5411 | 2.0503 | 6.9262 | 1.2826 | 1.2747 | 0.16395 | 1402.625 | 355.552 | -0.016199 | 16.982
2019-04-27 18:19 | 0.18576 | -0.0018005 | 11.4151 | 116.5412 | 2.0503 | 6.9262 | 1.2826 | 1.2747 | 0.16395 | 1402.625 | 355.552 | -0.016199 | 16.982
2019-04-27 18:19 | 0.18488 | 0.00067139 | 11.4005 | 116.3354 | 2.0616 | 6.9138 | 1.268 | 1.2602 | 0.16311 | 1402.6362 | 353.8199 | -0.016792 | 16.9509
2019-04-27 18:19 | 0.18516 | 0.0012512 | 11.3971 | 116.2764 | 2.0618 | 6.9121 | 1.2646 | 1.2568 | 0.16337 | 1402.6394 | 354.355 | -0.016557 | 16.942
2019-04-27 18:19 | 0.18448 | -0.0010376 | 11.3886 | 116.2097 | 2.0588 | 6.9097 | 1.2561 | 1.2484 | 0.16275 | 1402.6267 | 353.0818 | -0.017261 | 16.9335
2019-04-27 18:19 | 0.18592 | -0.0015869 | 11.3828 | 116.1769 | 2.0617 | 6.9071 | 1.2503 | 1.2426 | 0.16408 | 1402.6257 | 355.8409 | -0.016235 | 16.9288
2019-04-27 18:19 | 0.18465 | -0.001709 | 11.3775 | 116.0316 | 2.0632 | 6.9043 | 1.245 | 1.2373 | 0.16292 | 1402.6235 | 353.4178 | -0.01723 | 16.9078
2019-04-27 18:19 | 0.18446 | -0.0011292 | 11.3733 | 115.985 | 2.0665 | 6.9018 | 1.2408 | 1.2332 | 0.16274 | 1402.626 | 353.0503 | -0.017357 | 16.9008
2019-04-27 18:19 | 0.18503 | -0.0012817 | 11.3694 | 115.9967 | 2.0646 | 6.8994 | 1.2369 | 1.2293 | 0.16326 | 1402.626 | 354.1379 | -0.016957 | 16.9025
2019-04-27 18:19 | 0.18431 | -0.0015869 | 11.363 | 115.8965 | 2.0692 | 6.8964 | 1.2305 | 1.2229 | 0.1626 | 1402.6233 | 352.7679 | -0.017553 | 16.8881
2019-04-27 18:19 | 0.18465 | -0.00177 | 11.3566 | 115.775 | 2.0644 | 6.8934 | 1.2241 | 1.2166 | 0.16292 | 1402.6228 | 353.4217 | -0.017339 | 16.8705
2019-04-27 18:19 | 0.18437 | -0.002594 | 11.3548 | 115.8055 | 2.0623 | 6.8903 | 1.2223 | 1.2148 | 0.16266 | 1402.6184 | 352.8914 | -0.017615 | 16.8753
2019-04-27 18:19 | 0.18495 | -0.0013733 | 11.3538 | 115.7595 | 2.0704 | 6.888 | 1.2213 | 1.2138 | 0.1632 | 1402.6252 | 353.9976 | -0.017098 | 16.868
2019-04-27 18:19 | 0.18496 | -0.0021667 | 11.3499 | 115.6576 | 2.0677 | 6.8856 | 1.2174 | 1.2099 | 0.1632 | 1402.6211 | 354.009 | -0.017167 | 16.8535
2019-04-27 18:19 | 0.18458 | -0.0027466 | 11.3464 | 115.6819 | 2.061 | 6.8832 | 1.2139 | 1.2064 | 0.16285 | 1402.6177 | 353.2927 | -0.017509 | 16.8574
2019-04-27 18:19 | 0.18443 | -0.0023804 | 11.3435 | 115.5643 | 2.0656 | 6.8816 | 1.211 | 1.2036 | 0.16271 | 1402.6194 | 352.9996 | -0.017615 | 16.8401
2019-04-27 18:19 | 0.18494 | -0.0020142 | 11.3414 | 115.5589 | 2.0726 | 6.8798 | 1.2089 | 1.2015 | 0.16318 | 1402.6218 | 353.972 | -0.017215 | 16.8391
2019-04-27 18:19 | 0.18463 | -0.0028687 | 11.335 | 115.4944 | 2.0692 | 6.8753 | 1.2025 | 1.1951 | 0.16291 | 1402.6169 | 353.4055 | -0.01753 | 16.8301
2019-04-27 18:19 | 0.18477 | -0.0024414 | 11.3175 | 115.4417 | 2.0718 | 6.8707 | 1.185 | 1.1777 | 0.16303 | 1402.6189 | 353.6532 | -0.017492 | 16.8222
2019-04-27 18:19 | 0.18503 | -0.001709 | 11.3052 | 115.429 | 2.0651 | 6.868 | 1.1727 | 1.1655 | 0.16327 | 1402.6228 | 354.1519 | -0.017307 | 16.82
2019-04-27 18:19 | 0.18435 | -0.0017395 | 11.2983 | 115.3011 | 2.0635 | 6.8666 | 1.1658 | 1.1586 | 0.16264 | 1402.6218 | 352.8495 | -0.01786 | 16.8014
2019-04-27 18:19 | 0.18541 | -0.0016174 | 11.2951 | 115.2861 | 2.0708 | 6.8646 | 1.1626 | 1.1555 | 0.16362 | 1402.6235 | 354.8763 | -0.017065 | 16.7991
2019-04-27 18:19 | 0.18367 | -0.0027771 | 11.2902 | 115.1913 | 2.0703 | 6.862 | 1.1577 | 1.1506 | 0.16202 | 1402.6155 | 351.5617 | -0.018483 | 16.786
2019-04-27 18:19 | 0.18462 | -0.0024414 | 11.2848 | 115.1426 | 2.0629 | 6.8578 | 1.1523 | 1.1452 | 0.16289 | 1402.6184 | 353.3687 | -0.017771 | 16.7786
2019-04-27 18:19 | 0.18547 | -0.0013123 | 11.2795 | 115.0784 | 2.0552 | 6.8554 | 1.147 | 1.14 | 0.16367 | 1402.625 | 354.9827 | -0.017081 | 16.7687
2019-04-27 18:19 | 0.1856 | -0.0025024 | 11.2753 | 114.9853 | 2.0641 | 6.8525 | 1.1428 | 1.1358 | 0.1638 | 1402.6191 | 355.2527 | -0.017076 | 16.7556
2019-04-27 18:19 | 0.18532 | -0.0023804 | 11.2672 | 114.9458 | 2.0625 | 6.85 | 1.1347 | 1.1277 | 0.16354 | 1402.6194 | 354.7083 | -0.017325 | 16.7499
2019-04-27 18:19 | 0.18587 | -0.0024109 | 11.2654 | 114.9041 | 2.0548 | 6.8479 | 1.1329 | 1.126 | 0.16405 | 1402.6199 | 355.7596 | -0.016919 | 16.7437
2019-04-27 18:19 | 0.18511 | -0.0024719 | 11.2658 | 114.8697 | 2.0704 | 6.8457 | 1.1333 | 1.1263 | 0.16335 | 1402.6187 | 354.3127 | -0.017496 | 16.7388
2019-04-27 18:19 | 0.18492 | -0.002533 | 11.2658 | 114.8275 | 2.0712 | 6.8441 | 1.1333 | 1.1263 | 0.16317 | 1402.6179 | 353.9528 | -0.017642 | 16.7327
2019-04-27 18:19 | 0.18479 | -0.0024414 | 11.2651 | 114.7514 | 2.0738 | 6.8428 | 1.1326 | 1.1256 | 0.16305 | 1402.6182 | 353.6982 | -0.01774 | 16.7216
2019-04-27 18:19 | 0.18538 | -0.0024109 | 11.2641 | 114.7023 | 2.0682 | 6.8408 | 1.1316 | 1.1246 | 0.16359 | 1402.6191 | 354.8214 | -0.017298 | 16.7144
2019-04-27 18:19 | 0.1843 | -0.0020752 | 11.2636 | 114.6902 | 2.0758 | 6.839 | 1.1311 | 1.1242 | 0.16259 | 1402.6194 | 352.7542 | -0.018097 | 16.7126
2019-04-27 18:19 | 0.18527 | -0.0021973 | 11.2638 | 114.6592 | 2.0715 | 6.8379 | 1.1313 | 1.1243 | 0.16349 | 1402.6199 | 354.6031 | -0.017372 | 16.708
2019-04-27 18:19 | 0.18549 | -0.0021973 | 11.2643 | 114.5991 | 2.0757 | 6.837 | 1.1318 | 1.1248 | 0.1637 | 1402.6204 | 355.0374 | -0.017197 | 16.6992
2019-04-27 18:19 | 0.18489 | -0.0024109 | 11.2641 | 114.6027 | 2.0809 | 6.8359 | 1.1316 | 1.1247 | 0.16314 | 1402.6184 | 353.8836 | -0.01767 | 16.6999
2019-04-27 18:19 | 0.18498 | -0.0021973 | 11.2646 | 114.5329 | 2.0789 | 6.8349 | 1.1321 | 1.1252 | 0.16323 | 1402.6196 | 354.0618 | -0.017582 | 16.6896
2019-04-27 18:19 | 0.18521 | -0.00177 | 11.2622 | 114.5313 | 2.0774 | 6.8329 | 1.1297 | 1.1227 | 0.16343 | 1402.6221 | 354.4919 | -0.017395 | 16.6892
2019-04-27 18:19 | 0.18459 | -0.0020752 | 11.2616 | 114.5142 | 2.0724 | 6.8316 | 1.1291 | 1.1221 | 0.16286 | 1402.6196 | 353.3015 | -0.017891 | 16.6869
2019-04-27 18:19 | 0.18527 | -0.00177 | 11.2646 | 114.4474 | 2.0737 | 6.8325 | 1.1321 | 1.1252 | 0.16349 | 1402.6221 | 354.6017 | -0.017339 | 16.6769
2019-04-27 18:19 | 0.18529 | -0.0010986 | 11.2657 | 114.4853 | 2.0665 | 6.8335 | 1.1332 | 1.1263 | 0.1635 | 1402.6255 | 354.6291 | -0.017276 | 16.6821
2019-04-27 18:19 | 0.18504 | -0.00076294 | 11.2669 | 114.5659 | 2.0622 | 6.8337 | 1.1344 | 1.1274 | 0.16327 | 1402.627 | 354.1561 | -0.017435 | 16.6938
2019-04-27 18:19 | 0.18625 | -0.00039673 | 11.2662 | 114.4962 | 2.0639 | 6.8326 | 1.1337 | 1.1267 | 0.16439 | 1402.6306 | 356.4675 | -0.016498 | 16.6833
2019-04-27 18:19 | 0.18538 | -0.0019836 | 11.2689 | 114.5779 | 2.0826 | 6.8318 | 1.1364 | 1.1294 | 0.16359 | 1402.6213 | 354.8246 | -0.017244 | 16.696
2019-04-27 18:19 | 0.18451 | -0.0019531 | 11.2814 | 114.5872 | 2.0831 | 6.8327 | 1.1489 | 1.1419 | 0.16279 | 1402.6206 | 353.1594 | -0.017838 | 16.6975
2019-04-27 18:19 | 0.18521 | -0.0018921 | 11.2904 | 114.561 | 2.0745 | 6.8331 | 1.1579 | 1.1508 | 0.16344 | 1402.6221 | 354.499 | -0.017257 | 16.6936
2019-04-27 18:19 | 0.18476 | -0.002533 | 11.2719 | 114.5841 | 2.08 | 6.8297 | 1.1394 | 1.1324 | 0.16302 | 1402.6177 | 353.6387 | -0.017735 | 16.6973
2019-04-27 18:19 | 0.18525 | -0.002655 | 11.2276 | 114.5653 | 2.0755 | 6.8233 | 1.0951 | 1.0884 | 0.16348 | 1402.6172 | 354.5828 | -0.017595 | 16.6945
2019-04-27 18:19 | 0.18523 | -0.0010986 | 11.188 | 114.4851 | 2.0722 | 6.817 | 1.0555 | 1.049 | 0.16345 | 1402.6243 | 354.5264 | -0.017712 | 16.6821
2019-04-27 18:19 | 0.18548 | -0.00067139 | 11.1472 | 114.3785 | 2.0724 | 6.8182 | 1.0147 | 1.0085 | 0.16368 | 1402.6262 | 354.9928 | -0.017706 | 16.6664
2019-04-27 18:19 | 0.18512 | -6.1035e-05 | 11.1412 | 114.1913 | 2.0717 | 6.8117 | 1.0087 | 1.0025 | 0.16334 | 1402.6287 | 354.2973 | -0.01797 | 16.6388
2019-04-27 18:19 | 0.18433 | -0.00045776 | 11.1239 | 114.0413 | 2.0608 | 6.8098 | 0.99143 | 0.98534 | 0.16261 | 1402.6255 | 352.7841 | -0.018685 | 16.6172
2019-04-27 18:19 | 0.18512 | 0 | 11.1007 | 113.932 | 2.0636 | 6.8077 | 0.96823 | 0.96228 | 0.16334 | 1402.6284 | 354.298 | -0.018171 | 16.601
2019-04-27 18:19 | 0.18463 | 0.00054932 | 11.0765 | 113.7279 | 2.0592 | 6.8056 | 0.94401 | 0.93821 | 0.16289 | 1402.6301 | 353.3513 | -0.018632 | 16.5711
2019-04-27 18:19 | 0.18435 | 0.0014343 | 11.06 | 113.5463 | 2.0704 | 6.8036 | 0.92747 | 0.92177 | 0.16262 | 1402.634 | 352.797 | -0.018876 | 16.5442
2019-04-27 18:19 | 0.18444 | 0.0031128 | 11.0459 | 113.3477 | 2.0654 | 6.8015 | 0.91336 | 0.90775 | 0.1627 | 1402.6423 | 352.9569 | -0.01877 | 16.5145
2019-04-27 18:19 | 0.18442 | 0.0032043 | 11.0351 | 113.1766 | 2.0607 | 6.7995 | 0.90257 | 0.89702 | 0.16268 | 1402.6426 | 352.9196 | -0.018833 | 16.4895
2019-04-27 18:19 | 0.18503 | 0.0032654 | 11.0261 | 112.9941 | 2.0626 | 6.7974 | 0.89356 | 0.88807 | 0.16324 | 1402.6436 | 354.0789 | -0.018415 | 16.4629
2019-04-27 18:19 | 0.18514 | 0.0030518 | 11.0212 | 112.7522 | 2.0595 | 6.7949 | 0.88869 | 0.88323 | 0.16335 | 1402.6426 | 354.2988 | -0.018367 | 16.4277
2019-04-27 18:19 | 0.18478 | 0.0033875 | 11.0153 | 112.6892 | 2.0538 | 6.7927 | 0.88276 | 0.87733 | 0.16301 | 1402.6438 | 353.6078 | -0.018649 | 16.4184
2019-04-27 18:19 | 0.1842 | 0.0029907 | 11.005 | 112.5663 | 2.0573 | 6.7904 | 0.87246 | 0.8671 | 0.16247 | 1402.6409 | 352.4912 | -0.01917 | 16.4007
2019-04-27 18:19 | 0.18552 | 0.0030823 | 10.9949 | 112.4217 | 2.0626 | 6.7881 | 0.8624 | 0.8571 | 0.1637 | 1402.6428 | 355.0242 | -0.018211 | 16.3795
2019-04-27 18:19 | 0.18493 | 0.003479 | 10.9828 | 112.353 | 2.0527 | 6.7862 | 0.85026 | 0.84503 | 0.16315 | 1402.6438 | 353.8974 | -0.018693 | 16.3694
2019-04-27 18:19 | 0.18531 | 0.0036011 | 10.9702 | 112.1785 | 2.0607 | 6.7832 | 0.83768 | 0.83254 | 0.1635 | 1402.6448 | 354.621 | -0.018461 | 16.3438
2019-04-27 18:19 | 0.18331 | 0.0041199 | 10.9574 | 112.0384 | 2.0634 | 6.7807 | 0.82494 | 0.81987 | 0.16165 | 1402.6447 | 350.7789 | -0.020014 | 16.3234
2019-04-27 18:19 | 0.18441 | 0.0045166 | 10.9474 | 111.9619 | 2.0638 | 6.7781 | 0.81494 | 0.80993 | 0.16266 | 1402.6479 | 352.8742 | -0.019207 | 16.3119
2019-04-27 18:19 | 0.1841 | 0.0046387 | 10.9392 | 111.8649 | 2.0608 | 6.7752 | 0.80666 | 0.8017 | 0.16238 | 1402.6479 | 352.2937 | -0.019471 | 16.2978
2019-04-27 18:19 | 0.18443 | 0.0044861 | 10.9223 | 111.6995 | 2.0547 | 6.7728 | 0.78983 | 0.78498 | 0.16268 | 1402.6472 | 352.9117 | -0.019322 | 16.2737
2019-04-27 18:19 | 0.18454 | 0.0041809 | 10.9022 | 111.6436 | 2.0629 | 6.7698 | 0.76968 | 0.76496 | 0.16279 | 1402.6458 | 353.1328 | -0.019357 | 16.2657
2019-04-27 18:19 | 0.18568 | 0.0037231 | 10.8742 | 111.5107 | 2.0497 | 6.7674 | 0.74169 | 0.73713 | 0.16384 | 1402.6443 | 355.3114 | -0.018667 | 16.2465
2019-04-27 18:19 | 0.18462 | 0.0058289 | 10.8444 | 111.2974 | 2.0523 | 6.7645 | 0.71194 | 0.70757 | 0.16285 | 1402.6533 | 353.2579 | -0.019489 | 16.2145
2019-04-27 18:19 | 0.18507 | 0.0072327 | 10.8239 | 111.2104 | 2.0622 | 6.7609 | 0.6914 | 0.68715 | 0.16326 | 1402.6604 | 354.1088 | -0.019161 | 16.2012
2019-04-27 18:19 | 0.18411 | 0.008728 | 10.8045 | 110.9444 | 2.0645 | 6.7584 | 0.67195 | 0.66782 | 0.16236 | 1402.6665 | 352.2445 | -0.019897 | 16.1618
2019-04-27 18:19 | 0.18488 | 0.0097046 | 10.7968 | 110.8211 | 2.0639 | 6.7547 | 0.66435 | 0.66026 | 0.16308 | 1402.6721 | 353.7173 | -0.019285 | 16.1433
2019-04-27 18:19 | 0.18409 | 0.010468 | 10.7809 | 110.6422 | 2.0653 | 6.75 | 0.64837 | 0.64439 | 0.16234 | 1402.6748 | 352.1881 | -0.01992 | 16.117
2019-04-27 18:19 | 0.18458 | 0.010773 | 10.7448 | 110.4182 | 2.0762 | 6.7471 | 0.61229 | 0.60853 | 0.16279 | 1402.6765 | 353.1256 | -0.019711 | 16.0842
2019-04-27 18:19 | 0.18473 | 0.01123 | 10.7173 | 110.184 | 2.0743 | 6.7425 | 0.58482 | 0.58123 | 0.16293 | 1402.6785 | 353.4091 | -0.019708 | 16.0499
2019-04-27 18:19 | 0.18449 | 0.012177 | 10.6911 | 110.0602 | 2.0667 | 6.7402 | 0.55865 | 0.55522 | 0.1627 | 1402.6824 | 352.9282 | -0.019967 | 16.0314
2019-04-27 18:19 | 0.18519 | 0.013153 | 10.6672 | 109.8704 | 2.063 | 6.7352 | 0.53474 | 0.53146 | 0.16334 | 1402.688 | 354.254 | -0.019496 | 16.0033
2019-04-27 18:19 | 0.18471 | 0.013123 | 10.6165 | 109.602 | 2.0717 | 6.786 | 0.48402 | 0.48105 | 0.1629 | 1402.6865 | 353.3512 | -0.020114 | 15.9642
2019-04-27 18:19 | 0.18466 | 0.015137 | 10.5645 | 109.3671 | 2.0752 | 6.7325 | 0.432 | 0.42934 | 0.16284 | 1402.6958 | 353.2167 | -0.020295 | 15.9291
2019-04-27 18:19 | 0.18439 | 0.015747 | 10.494 | 109.0204 | 2.0715 | 6.7226 | 0.36151 | 0.35929 | 0.16259 | 1402.6973 | 352.7043 | -0.020815 | 15.8784
2019-04-27 18:19 | 0.18483 | 0.014771 | 10.4134 | 108.6811 | 2.0721 | 6.7116 | 0.2809 | 0.27917 | 0.163 | 1402.6917 | 353.5488 | -0.020956 | 15.8293
2019-04-27 18:19 | 0.18441 | 0.015137 | 10.3538 | 108.1509 | 2.0745 | 6.7056 | 0.22128 | 0.21992 | 0.16262 | 1402.6921 | 352.7495 | -0.021551 | 15.752
2019-04-27 18:19 | 0.18381 | 0.01474 | 10.299 | 107.8389 | 2.0678 | 6.7002 | 0.16647 | 0.16545 | 0.16206 | 1402.6885 | 351.5972 | -0.022313 | 15.7068
2019-04-27 18:19 | 0.18515 | 0.014099 | 10.268 | 107.45 | 2.0593 | 6.6987 | 0.13551 | 0.13468 | 0.1633 | 1402.6865 | 354.1748 | -0.021493 | 15.6503
2019-04-27 18:19 | 0.18453 | 0.013977 | 10.2645 | 106.9806 | 2.0545 | 6.7005 | 0.13202 | 0.13121 | 0.16273 | 1402.6851 | 352.9828 | -0.021991 | 15.5821
2019-04-27 18:19 | 0.0071696 | 0.015228 | 10.2638 | 106.5324 | 2.065 | 6.7058 | 0.13133 | 0.13053 | 0.003543 | 1402.4716 | 13.714 | -0.15279 | 15.5331

## STN840
Time | Conductivity | Temperature | Pressure | Dissolved O₂ saturation | Chlorophyll a | pH | Sea pressure | Depth | Salinity | Speed of sound | Specific conductivity | Density anomaly | Dissolved O₂ concentration | Lon | Lat
2019-04-28 19:09 | 0.18257 | -0.46518 | 10.2826 | 134.3277 | 1.8824 | 7.8568 | 0.1501 | 0.14918 | 0.16334 | 1400.2605 | 355.452 | -0.055611 | 19.8332
2019-04-28 19:09 | 0.18844 | -0.035828 | 10.3059 | 133.9244 | 1.8986 | 2.3895 | 0.17335 | 0.17229 | 0.1666 | 1402.4401 | 361.1297 | -0.02196 | 19.5335
2019-04-28 19:09 | 0.18703 | -0.00024414 | 10.3373 | 133.7504 | 1.8984 | 2.6125 | 0.20483 | 0.20357 | 0.16511 | 1402.6179 | 357.9479 | -0.020621 | 19.4887
2019-04-28 19:09 | 0.18707 | -0.00018311 | 10.3209 | 133.5256 | 1.8987 | 2.5544 | 0.18842 | 0.18726 | 0.16514 | 1402.6179 | 358.0223 | -0.020671 | 19.4559
2019-04-28 19:09 | 0.18761 | 0.007019 | 10.322 | 133.1273 | 1.9065 | 2.536 | 0.18949 | 0.18833 | 0.16561 | 1402.6549 | 358.9765 | -0.019796 | 19.3938
2019-04-28 19:09 | 0.18848 | 0.0078125 | 10.3506 | 132.942 | 1.9031 | 2.8835 | 0.21806 | 0.21672 | 0.16641 | 1402.6603 | 360.6321 | -0.01894 | 19.3663
2019-04-28 19:09 | 0.18788 | 0.0048523 | 10.3851 | 132.6557 | 1.9035 | 2.9699 | 0.25261 | 0.25105 | 0.16587 | 1402.6453 | 359.5142 | -0.01941 | 19.3263
2019-04-28 19:09 | 0.18775 | 0.0046082 | 10.3972 | 132.615 | 1.9081 | 3.1183 | 0.26471 | 0.26308 | 0.16575 | 1402.644 | 359.2683 | -0.019462 | 19.3205
2019-04-28 19:09 | 0.18818 | 0.0023804 | 10.4144 | 132.5176 | 1.9139 | 3.2329 | 0.28189 | 0.28016 | 0.16616 | 1402.6337 | 360.1292 | -0.019186 | 19.3075
2019-04-28 19:09 | 0.18864 | 0.0067749 | 10.4326 | 132.4887 | 1.9109 | 3.2331 | 0.30007 | 0.29822 | 0.16656 | 1402.6567 | 360.9445 | -0.01847 | 19.3008
2019-04-28 19:09 | 0.18711 | 0.00088501 | 10.4613 | 132.4322 | 1.8964 | 3.1913 | 0.32879 | 0.32677 | 0.16518 | 1402.6256 | 358.0932 | -0.019857 | 19.296
2019-04-28 19:09 | 0.18692 | 0.010254 | 10.5065 | 132.5293 | 1.8916 | 3.2243 | 0.37401 | 0.37172 | 0.16496 | 1402.6731 | 357.6154 | -0.019178 | 19.305
2019-04-28 19:09 | 0.18658 | 0.008606 | 10.5513 | 132.6026 | 1.896 | 3.2214 | 0.41877 | 0.4162 | 0.16465 | 1402.665 | 356.9862 | -0.019312 | 19.3166
2019-04-28 19:09 | 0.18772 | 0.0039673 | 10.5871 | 132.6562 | 1.9067 | 3.2149 | 0.45463 | 0.45184 | 0.16573 | 1402.6438 | 359.2241 | -0.018558 | 19.3268
2019-04-28 19:09 | 0.18632 | 0.0058594 | 10.6215 | 132.9162 | 1.9039 | 3.2954 | 0.48899 | 0.48599 | 0.16443 | 1402.6521 | 356.524 | -0.019325 | 19.3639
2019-04-28 19:09 | 0.1862 | 0.016113 | 10.6367 | 133.0575 | 1.8989 | 3.2968 | 0.50418 | 0.50108 | 0.16426 | 1402.7036 | 356.1467 | -0.0187 | 19.3788
2019-04-28 19:09 | 0.18684 | 0.032379 | 10.6394 | 133.2378 | 1.8974 | 3.3177 | 0.50694 | 0.50382 | 0.16477 | 1402.7863 | 357.1631 | -0.017181 | 19.3961
2019-04-28 19:09 | 0.18728 | 0.059174 | 10.6559 | 133.1647 | 1.9054 | 3.328 | 0.52338 | 0.52016 | 0.16503 | 1402.9218 | 357.6547 | -0.015096 | 19.3708
2019-04-28 19:09 | 0.18739 | 0.052612 | 10.6655 | 133.248 | 1.9083 | 3.3489 | 0.53302 | 0.52975 | 0.16517 | 1402.889 | 357.9568 | -0.015368 | 19.3865
2019-04-28 19:09 | 0.18662 | 0.023132 | 10.6815 | 133.2233 | 1.9076 | 3.3658 | 0.54901 | 0.54564 | 0.16461 | 1402.7402 | 356.872 | -0.017708 | 19.3991
2019-04-28 19:09 | 0.18781 | 0.005127 | 10.7086 | 133.2724 | 1.9094 | 3.3824 | 0.57606 | 0.57252 | 0.16581 | 1402.6516 | 359.3845 | -0.017799 | 19.416
2019-04-28 19:09 | 0.18563 | -0.00012207 | 10.752 | 133.3239 | 1.9158 | 3.3915 | 0.61952 | 0.61571 | 0.16381 | 1402.623 | 355.2718 | -0.019566 | 19.4266
2019-04-28 19:09 | 0.18478 | 0.00033569 | 10.7801 | 133.4697 | 1.9078 | 3.3973 | 0.64756 | 0.64358 | 0.16303 | 1402.6248 | 353.6386 | -0.02004 | 19.4477
2019-04-28 19:09 | 0.18703 | 0.0010071 | 10.8082 | 133.5551 | 1.9026 | 3.4013 | 0.67566 | 0.67151 | 0.16511 | 1402.6315 | 357.9469 | -0.018143 | 19.4595
2019-04-28 19:09 | 0.18658 | 0.0023804 | 10.8252 | 133.7825 | 1.902 | 3.4118 | 0.69272 | 0.68846 | 0.16468 | 1402.6379 | 357.0611 | -0.018314 | 19.4919
2019-04-28 19:09 | 0.18619 | 0.005188 | 10.8401 | 133.9012 | 1.9001 | 3.414 | 0.70757 | 0.70323 | 0.16431 | 1402.6519 | 356.2803 | -0.018357 | 19.5077
2019-04-28 19:09 | 0.18689 | 0.028595 | 10.8547 | 134.0757 | 1.9001 | 3.4148 | 0.72219 | 0.71775 | 0.16483 | 1402.7706 | 357.3123 | -0.016284 | 19.5202
2019-04-28 19:09 | 0.18599 | 0.018951 | 10.8773 | 134.1539 | 1.8965 | 3.4031 | 0.74475 | 0.74018 | 0.16405 | 1402.7214 | 355.7191 | -0.017454 | 19.537
2019-04-28 19:09 | 0.18612 | 0.012695 | 10.9051 | 134.1962 | 1.9058 | 3.4061 | 0.77258 | 0.76784 | 0.16421 | 1402.6904 | 356.0533 | -0.017605 | 19.5466
2019-04-28 19:09 | 0.18628 | 0.015503 | 10.9179 | 134.3919 | 1.9111 | 3.4147 | 0.78541 | 0.78058 | 0.16434 | 1402.7051 | 356.3229 | -0.017243 | 19.5735
2019-04-28 19:09 | 0.1864 | 0.013855 | 10.9124 | 134.4923 | 1.9008 | 3.4243 | 0.77992 | 0.77513 | 0.16445 | 1402.6968 | 356.5612 | -0.017288 | 19.589
2019-04-28 19:09 | 0.18728 | 0.010406 | 10.9194 | 134.587 | 1.9054 | 3.4252 | 0.78685 | 0.78202 | 0.16528 | 1402.6807 | 358.2861 | -0.016803 | 19.6046
2019-04-28 19:09 | 0.18769 | 0.0056152 | 10.9321 | 134.5582 | 1.9072 | 3.4338 | 0.79964 | 0.79472 | 0.16569 | 1402.6573 | 359.1442 | -0.016724 | 19.603
2019-04-28 19:09 | 0.18644 | 0.0019226 | 10.9511 | 134.6441 | 1.9127 | 3.4378 | 0.81859 | 0.81356 | 0.16455 | 1402.6373 | 356.7884 | -0.017814 | 19.6178
2019-04-28 19:09 | 0.18532 | 0.00091553 | 10.9803 | 134.7113 | 1.9114 | 3.4435 | 0.8478 | 0.84259 | 0.16352 | 1402.6316 | 354.6681 | -0.018574 | 19.6282
2019-04-28 19:09 | 0.18567 | -0.00354 | 11.0173 | 134.8299 | 1.9074 | 3.4531 | 0.88484 | 0.8794 | 0.16387 | 1402.6101 | 355.3956 | -0.018402 | 19.648
2019-04-28 19:09 | 0.18586 | 0.014984 | 11.0277 | 134.9389 | 1.9021 | 3.4608 | 0.89524 | 0.88974 | 0.16395 | 1402.7036 | 355.5165 | -0.017039 | 19.6535
2019-04-28 19:09 | 0.18534 | 0.035736 | 11.0352 | 135.119 | 1.912 | 3.4647 | 0.90268 | 0.89713 | 0.16336 | 1402.8074 | 354.2549 | -0.016095 | 19.6683
2019-04-28 19:09 | 0.18581 | 0.02713 | 11.0363 | 135.2375 | 1.9027 | 3.468 | 0.90382 | 0.89826 | 0.16384 | 1402.7646 | 355.2693 | -0.01627 | 19.6903
2019-04-28 19:09 | 0.18681 | 0.011383 | 11.0355 | 135.34 | 1.9014 | 3.4725 | 0.90304 | 0.89749 | 0.16484 | 1402.6868 | 357.3732 | -0.016508 | 19.7138
2019-04-28 19:09 | 0.1862 | 0.0040894 | 11.0411 | 135.4124 | 1.9074 | 3.4821 | 0.90863 | 0.90305 | 0.16432 | 1402.6494 | 356.3115 | -0.017397 | 19.7285
2019-04-28 19:09 | 0.18602 | -0.0039062 | 11.0638 | 135.3109 | 1.9109 | 3.4863 | 0.93129 | 0.92557 | 0.1642 | 1402.6094 | 356.074 | -0.017922 | 19.7182
2019-04-28 19:09 | 0.18593 | -0.0059509 | 11.0961 | 135.4572 | 1.9073 | 3.4955 | 0.96358 | 0.95766 | 0.16412 | 1402.5994 | 355.9199 | -0.017958 | 19.7407
2019-04-28 19:09 | 0.18611 | -0.0016785 | 11.1248 | 135.5722 | 1.9066 | 3.508 | 0.99234 | 0.98624 | 0.16426 | 1402.6216 | 356.21 | -0.017406 | 19.755
2019-04-28 19:09 | 0.1848 | -0.0016785 | 11.164 | 135.8055 | 1.8989 | 3.5122 | 1.0315 | 1.0252 | 0.16306 | 1402.6204 | 353.7147 | -0.018195 | 19.7892
2019-04-28 19:09 | 0.18608 | 0.0090027 | 11.1903 | 136.0731 | 1.9 | 3.5228 | 1.0578 | 1.0513 | 0.16418 | 1402.6763 | 356.0192 | -0.016421 | 19.822
2019-04-28 19:09 | 0.18589 | 0.0040894 | 11.2126 | 136.3842 | 1.9075 | 3.532 | 1.0801 | 1.0734 | 0.16403 | 1402.6516 | 355.7216 | -0.01676 | 19.8701
2019-04-28 19:09 | 0.1866 | 0.0055847 | 11.2048 | 136.6152 | 1.9119 | 3.5366 | 1.0723 | 1.0657 | 0.16468 | 1402.6599 | 357.0614 | -0.016166 | 19.9029
2019-04-28 19:09 | 0.1857 | 0.0015869 | 11.2139 | 136.8464 | 1.9046 | 3.5469 | 1.0814 | 1.0748 | 0.16387 | 1402.6389 | 355.378 | -0.01706 | 19.9389
2019-04-28 19:09 | 0.18648 | -0.0044861 | 11.2199 | 136.9462 | 1.9116 | 3.5503 | 1.0874 | 1.0807 | 0.16462 | 1402.6094 | 356.9618 | -0.016816 | 19.9568
2019-04-28 19:09 | 0.18563 | -0.0047607 | 11.2216 | 137.1169 | 1.9226 | 3.5609 | 1.0891 | 1.0824 | 0.16384 | 1402.6069 | 355.3378 | -0.01747 | 19.9819
2019-04-28 19:09 | 0.185 | -0.0046387 | 11.2195 | 137.1573 | 1.9294 | 3.5665 | 1.087 | 1.0803 | 0.16326 | 1402.6067 | 354.1288 | -0.017951 | 19.9878
2019-04-28 19:09 | 0.1857 | -0.0062561 | 11.2193 | 137.1392 | 1.9193 | 3.57 | 1.0868 | 1.0801 | 0.16391 | 1402.5996 | 355.488 | -0.017524 | 19.986
2019-04-28 19:09 | 0.1852 | -0.0061646 | 11.2191 | 137.1297 | 1.9104 | 3.5824 | 1.0866 | 1.0799 | 0.16345 | 1402.5994 | 354.5332 | -0.017897 | 19.9846
2019-04-28 19:09 | 0.18552 | -0.0062866 | 11.2273 | 137.0273 | 1.9069 | 3.5958 | 1.0948 | 1.088 | 0.16375 | 1402.5991 | 355.1496 | -0.01762 | 19.9697
2019-04-28 19:09 | 0.18571 | -0.0065308 | 11.2492 | 137.1115 | 1.9198 | 3.5953 | 1.1167 | 1.1098 | 0.16392 | 1402.5984 | 355.5015 | -0.017386 | 19.9821
2019-04-28 19:09 | 0.18565 | -0.005249 | 11.2634 | 137.1995 | 1.916 | 3.603 | 1.1309 | 1.124 | 0.16386 | 1402.6052 | 355.3763 | -0.017275 | 19.9942
2019-04-28 19:09 | 0.1867 | -0.0032654 | 11.2644 | 137.2858 | 1.9116 | 3.598 | 1.1319 | 1.125 | 0.16482 | 1402.6163 | 357.3636 | -0.016347 | 20.0056
2019-04-28 19:09 | 0.18594 | -0.0023193 | 11.2689 | 137.4034 | 1.8993 | 3.6055 | 1.1364 | 1.1294 | 0.16412 | 1402.6204 | 355.9047 | -0.016838 | 20.0222
2019-04-28 19:09 | 0.1856 | -0.0007019 | 11.266 | 137.392 | 1.9003 | 3.6091 | 1.1335 | 1.1265 | 0.16379 | 1402.6282 | 355.2205 | -0.017014 | 20.0197
2019-04-28 19:09 | 0.18654 | -0.0014648 | 11.2683 | 137.3424 | 1.9054 | 3.6131 | 1.1358 | 1.1288 | 0.16466 | 1402.6255 | 357.0387 | -0.016333 | 20.0128
2019-04-28 19:09 | 0.18576 | -0.0053101 | 11.2719 | 137.5503 | 1.9166 | 3.6226 | 1.1394 | 1.1324 | 0.16396 | 1402.6052 | 355.594 | -0.01715 | 20.0454
2019-04-28 19:09 | 0.18527 | -0.0037842 | 11.2862 | 137.539 | 1.9277 | 3.6186 | 1.1537 | 1.1466 | 0.1635 | 1402.6123 | 354.6338 | -0.017354 | 20.0429
2019-04-28 19:09 | 0.18591 | -0.0024109 | 11.2933 | 137.5465 | 1.9182 | 3.6223 | 1.1608 | 1.1537 | 0.16408 | 1402.6201 | 355.8333 | -0.016749 | 20.0432
2019-04-28 19:09 | 0.18538 | -0.0038452 | 11.2933 | 137.6648 | 1.9269 | 3.6252 | 1.1608 | 1.1536 | 0.1636 | 1402.6123 | 354.8393 | -0.017241 | 20.0613
2019-04-28 19:09 | 0.18441 | -0.0049744 | 11.2928 | 137.7231 | 1.9262 | 3.6353 | 1.1603 | 1.1532 | 0.16271 | 1402.6055 | 352.9978 | -0.01805 | 20.0705
2019-04-28 19:09 | 0.18581 | -0.0042114 | 11.2954 | 137.6628 | 1.9219 | 3.6504 | 1.1629 | 1.1558 | 0.164 | 1402.6111 | 355.6643 | -0.016928 | 20.0611
2019-04-28 19:09 | 0.18601 | -0.0033264 | 11.3026 | 137.7018 | 1.9181 | 3.6572 | 1.1701 | 1.163 | 0.16418 | 1402.6157 | 356.0391 | -0.016682 | 20.0663
2019-04-28 19:09 | 0.18569 | -0.0015564 | 11.2988 | 137.722 | 1.9235 | 3.6616 | 1.1663 | 1.1591 | 0.16387 | 1402.6245 | 355.4012 | -0.016833 | 20.0683
2019-04-28 19:09 | 0.1857 | -0.0029907 | 11.2847 | 137.7847 | 1.9204 | 3.6673 | 1.1522 | 1.1451 | 0.16389 | 1402.6169 | 355.4449 | -0.016986 | 20.0782
2019-04-28 19:09 | 0.18517 | -0.0039062 | 11.2843 | 137.7365 | 1.92 | 3.6751 | 1.1518 | 1.1448 | 0.16341 | 1402.6116 | 354.4441 | -0.017447 | 20.0718
2019-04-28 19:09 | 0.18586 | -0.004364 | 11.2879 | 137.6848 | 1.9268 | 3.6821 | 1.1554 | 1.1483 | 0.16405 | 1402.6104 | 355.777 | -0.016931 | 20.0644
2019-04-28 19:09 | 0.18464 | -0.0032043 | 11.3272 | 137.6493 | 1.9312 | 3.6872 | 1.1947 | 1.1874 | 0.16291 | 1402.6152 | 353.4111 | -0.01759 | 20.0588
2019-04-28 19:09 | 0.18514 | -0.0028992 | 11.379 | 137.8192 | 1.9263 | 3.69 | 1.2465 | 1.2389 | 0.16337 | 1402.6182 | 354.3723 | -0.016925 | 20.0833
2019-04-28 19:09 | 0.18514 | -6.1035e-05 | 11.4131 | 138.0546 | 1.9126 | 3.6923 | 1.2806 | 1.2727 | 0.16336 | 1402.6328 | 354.3356 | -0.016573 | 20.116
2019-04-28 19:09 | 0.18502 | -0.0013123 | 11.4422 | 138.4247 | 1.9137 | 3.6879 | 1.3097 | 1.3017 | 0.16326 | 1402.627 | 354.1234 | -0.016594 | 20.1706
2019-04-28 19:09 | 0.1853 | -0.0040283 | 11.4836 | 138.7877 | 1.9189 | 3.6963 | 1.3511 | 1.3428 | 0.16353 | 1402.6143 | 354.701 | -0.01634 | 20.225
2019-04-28 19:09 | 0.18479 | 0.0010986 | 11.516 | 139.1294 | 1.9249 | 3.6893 | 1.3835 | 1.375 | 0.16303 | 1402.6399 | 353.6468 | -0.016244 | 20.272
2019-04-28 19:09 | 0.18477 | -0.0033875 | 11.5072 | 139.4509 | 1.9248 | 3.7026 | 1.3747 | 1.3663 | 0.16303 | 1402.6172 | 353.6687 | -0.016586 | 20.3214
2019-04-28 19:10 | 0.18594 | -0.0053406 | 11.5169 | 139.7826 | 1.9215 | 3.7166 | 1.3844 | 1.3759 | 0.16412 | 1402.6091 | 355.926 | -0.015775 | 20.3707
2019-04-28 19:10 | 0.18573 | -0.0054321 | 11.5194 | 139.9558 | 1.9228 | 3.7277 | 1.3869 | 1.3784 | 0.16393 | 1402.6082 | 355.5293 | -0.015926 | 20.396
2019-04-28 19:10 | 0.18536 | -0.0040588 | 11.5154 | 140.0185 | 1.9276 | 3.7496 | 1.3829 | 1.3744 | 0.16359 | 1402.6145 | 354.8128 | -0.016137 | 20.4044
2019-04-28 19:10 | 0.18563 | -0.0042114 | 11.519 | 140.1562 | 1.9161 | 3.7622 | 1.3865 | 1.378 | 0.16383 | 1402.6143 | 355.3211 | -0.015927 | 20.4245
2019-04-28 19:10 | 0.18509 | -0.005249 | 11.517 | 140.1936 | 1.9149 | 3.7683 | 1.3845 | 1.376 | 0.16334 | 1402.6084 | 354.3112 | -0.016409 | 20.4306
2019-04-28 19:10 | 0.18504 | -0.0054016 | 11.5176 | 140.2252 | 1.9177 | 3.7808 | 1.3851 | 1.3766 | 0.16329 | 1402.6074 | 354.2046 | -0.016458 | 20.4353
2019-04-28 19:10 | 0.18548 | -0.0056763 | 11.5172 | 140.302 | 1.9247 | 3.797 | 1.3847 | 1.3762 | 0.16371 | 1402.6067 | 355.0648 | -0.016138 | 20.4466
2019-04-28 19:10 | 0.1852 | -0.0047913 | 11.5174 | 140.229 | 1.9165 | 3.7952 | 1.3849 | 1.3764 | 0.16344 | 1402.6108 | 354.5108 | -0.016296 | 20.4355
2019-04-28 19:10 | 0.18506 | -0.0036926 | 11.5162 | 140.331 | 1.9274 | 3.8048 | 1.3837 | 1.3752 | 0.16331 | 1402.6162 | 354.2325 | -0.016337 | 20.4498
2019-04-28 19:10 | 0.18567 | -0.0032043 | 11.5171 | 140.3644 | 1.9302 | 3.8189 | 1.3846 | 1.3761 | 0.16386 | 1402.6194 | 355.3835 | -0.015843 | 20.4543
2019-04-28 19:10 | 0.18589 | -0.0033875 | 11.517 | 140.3373 | 1.9301 | 3.8191 | 1.3845 | 1.376 | 0.16407 | 1402.6187 | 355.8087 | -0.015688 | 20.4504
2019-04-28 19:10 | 0.18619 | -0.0019836 | 11.5163 | 140.3563 | 1.9245 | 3.833 | 1.3838 | 1.3753 | 0.16434 | 1402.6262 | 356.3691 | -0.015373 | 20.4523
2019-04-28 19:10 | 0.18543 | -0.0037842 | 11.5202 | 140.3026 | 1.9242 | 3.8375 | 1.3877 | 1.3792 | 0.16364 | 1402.6162 | 354.9343 | -0.016045 | 20.4456
2019-04-28 19:10 | 0.1852 | -0.0037231 | 11.5195 | 140.269 | 1.9247 | 3.846 | 1.387 | 1.3785 | 0.16343 | 1402.6162 | 354.4995 | -0.016217 | 20.4407
2019-04-28 19:10 | 0.18599 | -0.0030823 | 11.5188 | 140.3617 | 1.9204 | 3.8527 | 1.3863 | 1.3777 | 0.16416 | 1402.6204 | 355.9993 | -0.015583 | 20.4538
2019-04-28 19:10 | 0.18718 | -0.0015259 | 11.5235 | 140.396 | 1.9169 | 3.8617 | 1.391 | 1.3824 | 0.16525 | 1402.6298 | 358.2575 | -0.014557 | 20.4577
2019-04-28 19:10 | 0.18576 | 0.0013733 | 11.5206 | 140.4355 | 1.9288 | 3.8721 | 1.3881 | 1.3796 | 0.16392 | 1402.6426 | 355.4953 | -0.015469 | 20.462
2019-04-28 19:10 | 0.18645 | 0.0037231 | 11.5184 | 140.4348 | 1.9344 | 3.8749 | 1.3859 | 1.3774 | 0.16456 | 1402.6552 | 356.8026 | -0.014801 | 20.4604
2019-04-28 19:10 | 0.18575 | 0.00064087 | 11.5245 | 140.3829 | 1.935 | 3.8783 | 1.392 | 1.3834 | 0.16392 | 1402.6389 | 355.4937 | -0.0155 | 20.4547
2019-04-28 19:10 | 0.18569 | 0.00097656 | 11.5255 | 140.5252 | 1.929 | 3.8835 | 1.393 | 1.3844 | 0.16387 | 1402.6406 | 355.3808 | -0.015517 | 20.4753
2019-04-28 19:10 | 0.18733 | -0.0041809 | 11.527 | 140.4129 | 1.9354 | 3.8856 | 1.3945 | 1.3859 | 0.1654 | 1402.6166 | 358.5818 | -0.014592 | 20.4617
2019-04-28 19:10 | 0.1862 | -0.0040283 | 11.5261 | 140.538 | 1.9445 | 3.89 | 1.3936 | 1.385 | 0.16436 | 1402.616 | 356.4096 | -0.015447 | 20.48
2019-04-28 19:10 | 0.18672 | -0.0045776 | 11.527 | 140.6539 | 1.9387 | 3.8905 | 1.3945 | 1.3859 | 0.16484 | 1402.6139 | 357.4177 | -0.01508 | 20.4971
2019-04-28 19:10 | 0.18719 | -0.0054016 | 11.5306 | 140.6425 | 1.935 | 3.9017 | 1.3981 | 1.3895 | 0.16528 | 1402.6105 | 358.3327 | -0.014756 | 20.4959
2019-04-28 19:10 | 0.18668 | -0.0057068 | 11.5306 | 140.647 | 1.9291 | 3.9119 | 1.3981 | 1.3895 | 0.16481 | 1402.6082 | 357.3478 | -0.015167 | 20.4968
2019-04-28 19:10 | 0.18548 | -0.0054321 | 11.5356 | 140.7321 | 1.9309 | 3.918 | 1.4031 | 1.3944 | 0.16371 | 1402.6084 | 355.0655 | -0.016028 | 20.5092
2019-04-28 19:10 | 0.1855 | -0.0065308 | 11.5291 | 140.7725 | 1.9292 | 3.9125 | 1.3966 | 1.3881 | 0.16372 | 1402.6025 | 355.1031 | -0.016121 | 20.5157
2019-04-28 19:10 | 0.18678 | -0.0066833 | 11.5225 | 140.8514 | 1.9374 | 3.9203 | 1.39 | 1.3815 | 0.16491 | 1402.6034 | 357.5648 | -0.015189 | 20.5271
2019-04-28 19:10 | 0.18642 | -0.0058289 | 11.5186 | 140.8597 | 1.943 | 3.9262 | 1.3861 | 1.3776 | 0.16457 | 1402.6071 | 356.853 | -0.015433 | 20.5279
2019-04-28 19:10 | 0.18657 | -0.0065918 | 11.5161 | 140.7149 | 1.9321 | 3.9345 | 1.3836 | 1.3751 | 0.16471 | 1402.6034 | 357.1523 | -0.015379 | 20.5072
2019-04-28 19:10 | 0.18614 | -0.0065613 | 11.5146 | 140.8147 | 1.9312 | 3.9396 | 1.3821 | 1.3736 | 0.16432 | 1402.603 | 356.3434 | -0.015705 | 20.5218
2019-04-28 19:10 | 0.18711 | -0.0076904 | 11.5175 | 140.7384 | 1.9298 | 3.9457 | 1.385 | 1.3764 | 0.16522 | 1402.5985 | 358.203 | -0.01503 | 20.5112
2019-04-28 19:10 | 0.1858 | -0.0062561 | 11.5112 | 140.5422 | 1.9219 | 3.9518 | 1.3787 | 1.3702 | 0.164 | 1402.604 | 355.6747 | -0.015966 | 20.4819
2019-04-28 19:10 | 0.18648 | -0.0054626 | 11.5106 | 140.6394 | 1.9245 | 3.9548 | 1.3781 | 1.3696 | 0.16462 | 1402.6088 | 356.9665 | -0.015403 | 20.4955
2019-04-28 19:10 | 0.18636 | -0.0052185 | 11.4954 | 140.5627 | 1.936 | 3.957 | 1.3629 | 1.3546 | 0.16451 | 1402.6096 | 356.7321 | -0.015556 | 20.4842
2019-04-28 19:10 | 0.18511 | -0.006073 | 11.4735 | 140.3406 | 1.9374 | 3.9581 | 1.341 | 1.3328 | 0.16336 | 1402.6035 | 354.3558 | -0.016668 | 20.4525
2019-04-28 19:10 | 0.18561 | -0.005188 | 11.4599 | 140.3709 | 1.9297 | 3.9627 | 1.3274 | 1.3192 | 0.16382 | 1402.6084 | 355.3069 | -0.0163 | 20.4564
2019-04-28 19:10 | 0.18586 | -0.0037231 | 11.4628 | 140.2075 | 1.9419 | 3.9773 | 1.3303 | 1.3222 | 0.16404 | 1402.6162 | 355.758 | -0.016006 | 20.4317
2019-04-28 19:10 | 0.18598 | -0.0038757 | 11.454 | 140.0882 | 1.9451 | 3.9809 | 1.3215 | 1.3134 | 0.16416 | 1402.6155 | 355.9986 | -0.015966 | 20.4144
2019-04-28 19:10 | 0.18532 | -0.003479 | 11.4349 | 140.0234 | 1.9435 | 3.9847 | 1.3024 | 1.2944 | 0.16355 | 1402.6162 | 354.7276 | -0.01654 | 20.4048
2019-04-28 19:10 | 0.18475 | 0.00091553 | 11.4067 | 139.9692 | 1.9388 | 3.9878 | 1.2742 | 1.2664 | 0.16299 | 1402.6372 | 353.5716 | -0.016842 | 20.3944
2019-04-28 19:10 | 0.18482 | -0.0021057 | 11.383 | 139.7884 | 1.9331 | 3.985 | 1.2505 | 1.2428 | 0.16308 | 1402.6218 | 353.7553 | -0.017096 | 20.3698
2019-04-28 19:10 | 0.18519 | -0.0027771 | 11.3573 | 139.6078 | 1.9318 | 3.984 | 1.2248 | 1.2173 | 0.16342 | 1402.6184 | 354.4722 | -0.016988 | 20.3438
2019-04-28 19:10 | 0.1854 | -0.0055237 | 11.3349 | 139.2668 | 1.9378 | 3.9838 | 1.2024 | 1.195 | 0.16363 | 1402.6045 | 354.9057 | -0.017117 | 20.2957
2019-04-28 19:10 | 0.18598 | -0.0056458 | 11.313 | 138.9746 | 1.9441 | 3.9828 | 1.1805 | 1.1733 | 0.16416 | 1402.6045 | 356.0141 | -0.016797 | 20.2531
2019-04-28 19:10 | 0.18577 | -0.0059204 | 11.3063 | 138.6824 | 1.9441 | 3.9832 | 1.1738 | 1.1666 | 0.16397 | 1402.6028 | 355.6198 | -0.017007 | 20.2107
2019-04-28 19:10 | 0.18495 | -0.0039062 | 11.2991 | 138.5476 | 1.9413 | 3.9875 | 1.1666 | 1.1594 | 0.16321 | 1402.6116 | 354.0236 | -0.017539 | 20.19
2019-04-28 19:10 | 0.18586 | -0.0046997 | 11.2786 | 138.4572 | 1.9306 | 3.9754 | 1.1461 | 1.139 | 0.16405 | 1402.6084 | 355.77 | -0.017005 | 20.1772
2019-04-28 19:10 | 0.1854 | -0.0056763 | 11.2595 | 138.2943 | 1.9341 | 3.978 | 1.127 | 1.1201 | 0.16363 | 1402.6028 | 354.8993 | -0.017513 | 20.1541
2019-04-28 19:10 | 0.18559 | -0.0052185 | 11.2548 | 138.0256 | 1.9303 | 3.9789 | 1.1223 | 1.1154 | 0.1638 | 1402.605 | 355.255 | -0.017365 | 20.1146
2019-04-28 19:10 | 0.18484 | -0.0031738 | 11.2676 | 137.8778 | 1.9349 | 3.9814 | 1.1351 | 1.1282 | 0.1631 | 1402.6147 | 353.8034 | -0.017736 | 20.092
2019-04-28 19:10 | 0.18618 | -0.0034485 | 11.2846 | 137.8479 | 1.937 | 3.985 | 1.1521 | 1.145 | 0.16434 | 1402.6152 | 356.375 | -0.016649 | 20.0876
2019-04-28 19:10 | 0.18557 | -0.0039062 | 11.2948 | 137.8242 | 1.9242 | 3.9909 | 1.1623 | 1.1552 | 0.16378 | 1402.6123 | 355.209 | -0.01709 | 20.0845
2019-04-28 19:10 | 0.186 | -0.0022583 | 11.318 | 137.864 | 1.9234 | 3.9972 | 1.1855 | 1.1783 | 0.16417 | 1402.6216 | 356.0195 | -0.016539 | 20.0893
2019-04-28 19:10 | 0.18598 | -0.0029602 | 11.3391 | 137.9913 | 1.9318 | 4.0042 | 1.2066 | 1.1992 | 0.16415 | 1402.6184 | 355.9776 | -0.016496 | 20.1083
2019-04-28 19:10 | 0.18592 | -0.0040283 | 11.3298 | 138.1216 | 1.9424 | 4.007 | 1.1973 | 1.19 | 0.1641 | 1402.6128 | 355.883 | -0.016654 | 20.1279
2019-04-28 19:10 | 0.1852 | -0.0039673 | 11.2962 | 138.1728 | 1.9458 | 4.0075 | 1.1637 | 1.1565 | 0.16343 | 1402.6116 | 354.493 | -0.017372 | 20.1354
2019-04-28 19:10 | 0.18563 | -0.005188 | 11.2429 | 138.0712 | 1.9386 | 4.0096 | 1.1104 | 1.1035 | 0.16384 | 1402.6052 | 355.3408 | -0.01739 | 20.1212
2019-04-28 19:10 | 0.18528 | -0.0043945 | 11.2261 | 137.9026 | 1.9255 | 4.0142 | 1.0936 | 1.0868 | 0.16351 | 1402.6084 | 354.6647 | -0.017689 | 20.0963
2019-04-28 19:10 | 0.18651 | -0.0046387 | 11.2197 | 137.7293 | 1.9336 | 4.0096 | 1.0872 | 1.0805 | 0.16465 | 1402.6086 | 357.019 | -0.016805 | 20.071
2019-04-28 19:10 | 0.18728 | -0.0045166 | 11.2192 | 137.5081 | 1.939 | 4.0141 | 1.0867 | 1.08 | 0.16536 | 1402.6104 | 358.4857 | -0.016217 | 20.0386
2019-04-28 19:10 | 0.18567 | -0.003418 | 11.2286 | 137.3399 | 1.9449 | 4.0131 | 1.0961 | 1.0894 | 0.16387 | 1402.614 | 355.3969 | -0.017319 | 20.0136
2019-04-28 19:10 | 0.1865 | -0.0054016 | 11.2371 | 137.3675 | 1.9409 | 4.0148 | 1.1046 | 1.0978 | 0.16464 | 1402.605 | 356.9998 | -0.016776 | 20.0187
2019-04-28 19:10 | 0.18532 | -0.0056458 | 11.227 | 137.3733 | 1.9402 | 4.0194 | 1.0945 | 1.0878 | 0.16356 | 1402.6023 | 354.7603 | -0.017732 | 20.0198
2019-04-28 19:10 | 0.18577 | -0.004303 | 11.2253 | 137.3669 | 1.9394 | 4.0209 | 1.0928 | 1.0861 | 0.16396 | 1402.6094 | 355.5963 | -0.017317 | 20.0181
2019-04-28 19:10 | 0.18647 | -0.0049438 | 11.2174 | 137.2883 | 1.9408 | 4.03 | 1.0849 | 1.0782 | 0.16461 | 1402.6069 | 356.943 | -0.016867 | 20.0069
2019-04-28 19:10 | 0.18627 | -0.0044556 | 11.2173 | 137.3048 | 1.9457 | 4.0377 | 1.0848 | 1.0781 | 0.16443 | 1402.6091 | 356.5605 | -0.016986 | 20.009
2019-04-28 19:10 | 0.18574 | -0.0058899 | 11.2195 | 137.2766 | 1.9496 | 4.042 | 1.087 | 1.0803 | 0.16395 | 1402.6016 | 355.5663 | -0.017467 | 20.0058
2019-04-28 19:10 | 0.18477 | -0.004425 | 11.2311 | 137.1588 | 1.9508 | 4.0388 | 1.0986 | 1.0918 | 0.16304 | 1402.6077 | 353.6884 | -0.018053 | 19.9879
2019-04-28 19:10 | 0.18619 | -0.0046387 | 11.2514 | 137.3255 | 1.951 | 4.0425 | 1.1189 | 1.112 | 0.16435 | 1402.6086 | 356.4041 | -0.016887 | 20.0122
2019-04-28 19:10 | 0.18637 | -0.0044861 | 11.2839 | 137.3158 | 1.9467 | 4.0481 | 1.1514 | 1.1444 | 0.16452 | 1402.6102 | 356.7488 | -0.016575 | 20.0107
2019-04-28 19:10 | 0.18643 | -0.0031738 | 11.3027 | 137.5239 | 1.947 | 4.0397 | 1.1702 | 1.163 | 0.16457 | 1402.6172 | 356.8403 | -0.016354 | 20.0402
2019-04-28 19:10 | 0.18617 | -0.0041809 | 11.2847 | 137.7076 | 1.9467 | 4.0465 | 1.1522 | 1.1451 | 0.16434 | 1402.6116 | 356.3686 | -0.016701 | 20.0676
2019-04-28 19:10 | 0.18891 | -0.0049438 | 11.1926 | 137.8129 | 1.9444 | 4.0963 | 1.0601 | 1.0536 | 0.16687 | 1402.6097 | 361.6236 | -0.015137 | 20.083
2019-04-28 19:10 | 0.18617 | -0.0020752 | 11.2211 | 137.7961 | 1.9474 | 4.0539 | 1.0886 | 1.0819 | 0.16432 | 1402.6211 | 356.3266 | -0.016897 | 20.0793
2019-04-28 19:10 | 0.18619 | -0.0053101 | 11.2209 | 137.5294 | 1.9513 | 4.0511 | 1.0884 | 1.0817 | 0.16435 | 1402.605 | 356.4049 | -0.017088 | 20.0423
2019-04-28 19:10 | 0.18691 | -0.0050354 | 11.2237 | 137.4732 | 1.938 | 4.052 | 1.0912 | 1.0845 | 0.16503 | 1402.6072 | 357.7976 | -0.016503 | 20.0338
2019-04-28 19:10 | 0.18569 | -0.0039673 | 11.2491 | 137.4485 | 1.9374 | 4.0532 | 1.1166 | 1.1098 | 0.16389 | 1402.6113 | 355.4325 | -0.017238 | 20.0298
2019-04-28 19:10 | 0.18628 | -0.0039673 | 11.278 | 137.524 | 1.9379 | 4.0563 | 1.1455 | 1.1385 | 0.16444 | 1402.6125 | 356.5748 | -0.016639 | 20.0407
2019-04-28 19:10 | 0.18521 | -0.0031128 | 11.2806 | 137.6859 | 1.9336 | 4.0599 | 1.1481 | 1.141 | 0.16344 | 1402.6157 | 354.5019 | -0.017389 | 20.064
2019-04-28 19:10 | 0.18522 | -0.0046997 | 11.2068 | 137.6849 | 1.9336 | 4.0599 | 1.0743 | 1.0677 | 0.16346 | 1402.6064 | 354.546 | -0.017855 | 20.0647
2019-04-28 19:10 | 0.18522 | -0.0046997 | 11.2068 | 137.6843 | 1.9336 | 4.0599 | 1.0743 | 1.0677 | 0.16346 | 1402.6064 | 354.546 | -0.017855 | 20.0646
2019-04-28 19:10 | 0.18533 | -0.0061646 | 11.2144 | 137.6031 | 1.95 | 4.0788 | 1.0819 | 1.0753 | 0.16356 | 1402.5994 | 354.77 | -0.017827 | 20.0536
2019-04-28 19:10 | 0.18508 | -0.006012 | 11.2229 | 137.5654 | 1.95 | 4.0739 | 1.0904 | 1.0837 | 0.16334 | 1402.6001 | 354.2978 | -0.017961 | 20.048
2019-04-28 19:10 | 0.1863 | -0.0068665 | 11.271 | 137.622 | 1.9419 | 4.0718 | 1.1385 | 1.1315 | 0.16447 | 1402.5979 | 356.6403 | -0.016846 | 20.0566
2019-04-28 19:10 | 0.1856 | -0.0055847 | 11.3242 | 137.8208 | 1.9359 | 4.0739 | 1.1917 | 1.1844 | 0.16381 | 1402.6042 | 355.2851 | -0.017026 | 20.085
2019-04-28 19:10 | 0.18593 | -0.0050659 | 11.3702 | 137.9417 | 1.9312 | 4.0823 | 1.2377 | 1.2301 | 0.16412 | 1402.6082 | 355.9143 | -0.016507 | 20.1023
2019-04-28 19:10 | 0.18569 | -0.003418 | 11.3885 | 138.3707 | 1.9385 | 4.0855 | 1.256 | 1.2483 | 0.16388 | 1402.6165 | 355.4226 | -0.016496 | 20.1639
2019-04-28 19:10 | 0.18568 | -0.0028992 | 11.3657 | 138.5971 | 1.938 | 4.0909 | 1.2332 | 1.2256 | 0.16387 | 1402.6187 | 355.4012 | -0.016585 | 20.1966
2019-04-28 19:10 | 0.18602 | -0.0034485 | 11.3047 | 138.765 | 1.9361 | 4.0998 | 1.1722 | 1.165 | 0.16419 | 1402.6152 | 356.0594 | -0.016672 | 20.2213
2019-04-28 19:10 | 0.1866 | -0.0046692 | 11.234 | 138.5759 | 1.9422 | 4.1942 | 1.1015 | 1.0948 | 0.16473 | 1402.6088 | 357.1813 | -0.016669 | 20.1944
2019-04-28 19:10 | 0.18561 | -0.0031738 | 11.2104 | 138.333 | 1.9332 | 4.0888 | 1.0779 | 1.0713 | 0.16381 | 1402.6147 | 355.2809 | -0.017441 | 20.1582
2019-04-28 19:10 | 0.1857 | -0.0042725 | 11.2155 | 137.9044 | 1.9348 | 4.0773 | 1.083 | 1.0763 | 0.1639 | 1402.6094 | 355.461 | -0.017419 | 20.0964
2019-04-28 19:10 | 0.18744 | -0.0041199 | 11.219 | 137.822 | 1.9376 | 4.0751 | 1.0865 | 1.0798 | 0.16551 | 1402.6124 | 358.7868 | -0.016072 | 20.0841
2019-04-28 19:10 | 0.18584 | -0.0050964 | 11.2127 | 137.641 | 1.9362 | 4.0727 | 1.0802 | 1.0736 | 0.16404 | 1402.6055 | 355.7456 | -0.017376 | 20.0585
2019-04-28 19:10 | 0.18639 | -0.0057983 | 11.2077 | 137.6438 | 1.9406 | 4.0869 | 1.0752 | 1.0686 | 0.16455 | 1402.6023 | 356.8037 | -0.01703 | 20.0592
2019-04-28 19:10 | 0.18629 | -0.0044556 | 11.2128 | 137.4602 | 1.9438 | 4.0878 | 1.0803 | 1.0737 | 0.16444 | 1402.6091 | 356.5899 | -0.016997 | 20.0317
2019-04-28 19:10 | 0.18597 | -0.0046387 | 11.2159 | 137.424 | 1.9524 | 4.08 | 1.0834 | 1.0767 | 0.16415 | 1402.6079 | 355.9774 | -0.017237 | 20.0266
2019-04-28 19:10 | 0.18632 | -0.0045166 | 11.2156 | 137.3634 | 1.9494 | 4.0817 | 1.0831 | 1.0765 | 0.16447 | 1402.6091 | 356.6474 | -0.016964 | 20.0176
2019-04-28 19:10 | 0.18637 | -0.0046082 | 11.2153 | 137.305 | 1.9486 | 4.0925 | 1.0828 | 1.0762 | 0.16452 | 1402.6085 | 356.7572 | -0.016929 | 20.0091
2019-04-28 19:10 | 0.18656 | -0.0047607 | 11.2204 | 137.3313 | 1.9413 | 4.0954 | 1.0879 | 1.0812 | 0.16469 | 1402.608 | 357.1057 | -0.016775 | 20.013
2019-04-28 19:10 | 0.18699 | -0.0048828 | 11.2195 | 137.4045 | 1.9472 | 4.0925 | 1.087 | 1.0803 | 0.16509 | 1402.608 | 357.9393 | -0.016457 | 20.0237
2019-04-28 19:10 | 0.18623 | -0.0047607 | 11.2315 | 137.3931 | 1.9549 | 4.0857 | 1.099 | 1.0923 | 0.16439 | 1402.6079 | 356.4751 | -0.016968 | 20.0221
2019-04-28 19:10 | 0.18626 | -0.0032654 | 11.2381 | 137.3947 | 1.9539 | 4.0866 | 1.1056 | 1.0988 | 0.16442 | 1402.6155 | 356.528 | -0.016812 | 20.0215
2019-04-28 19:10 | 0.18669 | -0.0039673 | 11.2237 | 137.4541 | 1.9455 | 4.0922 | 1.0912 | 1.0844 | 0.16481 | 1402.6122 | 357.3531 | -0.016606 | 20.0305
2019-04-28 19:10 | 0.18701 | -0.0038147 | 11.2337 | 137.4343 | 1.9466 | 4.09 | 1.1012 | 1.0945 | 0.16511 | 1402.6136 | 357.966 | -0.016302 | 20.0275
2019-04-28 19:10 | 0.186 | -0.0040894 | 11.2335 | 137.3601 | 1.9499 | 4.1003 | 1.101 | 1.0942 | 0.16418 | 1402.6111 | 356.0368 | -0.017086 | 20.0169
2019-04-28 19:10 | 0.18623 | -0.0027771 | 11.2201 | 137.6516 | 1.9493 | 4.1032 | 1.0876 | 1.0809 | 0.16438 | 1402.6177 | 356.4538 | -0.016899 | 20.0586
2019-04-28 19:10 | 0.18631 | -0.0053101 | 11.2089 | 137.6175 | 1.9484 | 4.1041 | 1.0764 | 1.0698 | 0.16447 | 1402.605 | 356.652 | -0.017051 | 20.0551
2019-04-28 19:10 | 0.18586 | -0.0046692 | 11.2059 | 137.5902 | 1.9485 | 4.1104 | 1.0734 | 1.0668 | 0.16405 | 1402.6074 | 355.7754 | -0.01737 | 20.0508
2019-04-28 19:10 | 0.18663 | -0.0045776 | 11.2111 | 137.412 | 1.9411 | 4.1042 | 1.0786 | 1.072 | 0.16476 | 1402.609 | 357.2412 | -0.016756 | 20.0247
2019-04-28 19:10 | 0.18585 | -0.0057678 | 11.2153 | 137.4586 | 1.9467 | 4.0987 | 1.0828 | 1.0762 | 0.16405 | 1402.6021 | 355.7735 | -0.017398 | 20.0323
2019-04-28 19:10 | 0.18635 | -0.0049438 | 11.2414 | 137.4347 | 1.9484 | 4.0957 | 1.1089 | 1.1021 | 0.16451 | 1402.6073 | 356.7242 | -0.016832 | 20.0282
2019-04-28 19:10 | 0.18666 | -0.0049744 | 11.2181 | 137.4881 | 1.9478 | 4.1069 | 1.0856 | 1.079 | 0.16479 | 1402.6071 | 357.3035 | -0.016723 | 20.036
2019-04-28 19:10 | 0.18672 | -0.0065002 | 11.215 | 137.4118 | 1.9405 | 4.1035 | 1.0825 | 1.0758 | 0.16486 | 1402.5995 | 357.4514 | -0.016784 | 20.0257
2019-04-28 19:10 | 0.18653 | -0.0066528 | 11.2143 | 137.5036 | 1.9368 | 4.1154 | 1.0818 | 1.0751 | 0.16468 | 1402.5984 | 357.0916 | -0.016941 | 20.0392
2019-04-28 19:10 | 0.18638 | -0.0064087 | 11.2115 | 137.4455 | 1.947 | 4.1229 | 1.079 | 1.0724 | 0.16453 | 1402.5994 | 356.7825 | -0.017061 | 20.0306
2019-04-28 19:10 | 0.18564 | -0.0059204 | 11.2063 | 137.4796 | 1.9411 | 4.1288 | 1.0738 | 1.0672 | 0.16385 | 1402.6011 | 355.3653 | -0.017616 | 20.0354
2019-04-28 19:10 | 0.18671 | -0.0055847 | 11.1994 | 137.3337 | 1.9465 | 4.133 | 1.0669 | 1.0604 | 0.16484 | 1402.6038 | 357.4062 | -0.016819 | 20.0138
2019-04-28 19:10 | 0.18661 | -0.0051575 | 11.2211 | 137.3355 | 1.9512 | 4.1268 | 1.0886 | 1.0819 | 0.16475 | 1402.6062 | 357.2198 | -0.016753 | 20.0139
2019-04-28 19:10 | 0.18658 | -0.0040588 | 11.2536 | 137.4912 | 1.9493 | 4.119 | 1.1211 | 1.1142 | 0.16472 | 1402.6121 | 357.1529 | -0.01654 | 20.036
2019-04-28 19:10 | 0.18655 | -0.0046387 | 11.2752 | 137.7112 | 1.9513 | 4.1197 | 1.1427 | 1.1357 | 0.16468 | 1402.6095 | 357.0881 | -0.016495 | 20.0683
2019-04-28 19:10 | 0.18763 | -0.0053101 | 11.2866 | 137.7515 | 1.9467 | 4.1212 | 1.1541 | 1.147 | 0.16569 | 1402.6077 | 359.1784 | -0.015654 | 20.0745
2019-04-28 19:10 | 0.18692 | -0.0049133 | 11.2459 | 137.8319 | 1.9445 | 4.1238 | 1.1134 | 1.1066 | 0.16503 | 1402.6082 | 357.7986 | -0.016381 | 20.086
2019-04-28 19:10 | 0.18719 | -0.00354 | 11.2146 | 137.8964 | 1.945 | 4.143 | 1.0821 | 1.0754 | 0.16527 | 1402.615 | 358.3064 | -0.016245 | 20.0946
2019-04-28 19:10 | 0.18617 | -0.004303 | 11.2134 | 137.7918 | 1.9525 | 4.1046 | 1.0809 | 1.0742 | 0.16433 | 1402.6099 | 356.3631 | -0.017074 | 20.0799
2019-04-28 19:10 | 0.1858 | -0.0050964 | 11.2149 | 137.727 | 1.9596 | 4.1004 | 1.0824 | 1.0757 | 0.164 | 1402.6055 | 355.6694 | -0.017396 | 20.071
2019-04-28 19:10 | 0.1872 | -0.0054626 | 11.2304 | 137.6545 | 1.9543 | 4.0972 | 1.0979 | 1.0911 | 0.16529 | 1402.6055 | 358.3511 | -0.016278 | 20.0605
2019-04-28 19:10 | 0.18689 | -0.0051575 | 11.2411 | 137.6708 | 1.9532 | 4.1033 | 1.1086 | 1.1018 | 0.165 | 1402.6068 | 357.7508 | -0.016441 | 20.0627
2019-04-28 19:10 | 0.18625 | -0.0045166 | 11.2466 | 137.731 | 1.9576 | 4.1262 | 1.1141 | 1.1072 | 0.16441 | 1402.6094 | 356.5125 | -0.01686 | 20.0712
2019-04-28 19:10 | 0.18692 | -0.0050354 | 11.2096 | 137.7809 | 1.9694 | 4.1279 | 1.0771 | 1.0705 | 0.16503 | 1402.6069 | 357.8041 | -0.016572 | 20.0787
2019-04-28 19:10 | 0.18631 | -0.0051575 | 11.2069 | 137.7024 | 1.9676 | 4.1106 | 1.0744 | 1.0678 | 0.16447 | 1402.6057 | 356.648 | -0.017052 | 20.0674
2019-04-28 19:10 | 0.18683 | -0.0055237 | 11.208 | 137.5549 | 1.957 | 4.1098 | 1.0755 | 1.0689 | 0.16495 | 1402.6044 | 357.6486 | -0.016675 | 20.046
2019-04-28 19:10 | 0.18657 | -0.0059814 | 11.2091 | 137.4137 | 1.9544 | 4.1128 | 1.0766 | 1.07 | 0.16471 | 1402.6017 | 357.1481 | -0.016899 | 20.0257
2019-04-28 19:10 | 0.18677 | -0.0049438 | 11.2077 | 137.4846 | 1.9511 | 4.1155 | 1.0752 | 1.0686 | 0.16489 | 1402.6072 | 357.5155 | -0.01669 | 20.0355
2019-04-28 19:10 | 0.18662 | -0.0055847 | 11.2078 | 137.5036 | 1.9521 | 4.1186 | 1.0753 | 1.0687 | 0.16475 | 1402.6038 | 357.2345 | -0.016845 | 20.0386
2019-04-28 19:10 | 0.18636 | -0.0049133 | 11.2079 | 137.5065 | 1.959 | 4.1198 | 1.0754 | 1.0688 | 0.16451 | 1402.6068 | 356.7373 | -0.016995 | 20.0387
2019-04-28 19:10 | 0.18629 | -0.0050964 | 11.2068 | 137.3872 | 1.9588 | 4.122 | 1.0743 | 1.0677 | 0.16445 | 1402.606 | 356.595 | -0.017069 | 20.0214
2019-04-28 19:10 | 0.18573 | -0.0041809 | 11.2086 | 137.453 | 1.9535 | 4.1257 | 1.0761 | 1.0695 | 0.16393 | 1402.6096 | 355.5172 | -0.017425 | 20.0306
2019-04-28 19:10 | 0.18641 | -0.0036011 | 11.2081 | 137.5522 | 1.9556 | 4.1293 | 1.0756 | 1.0689 | 0.16455 | 1402.6134 | 356.8118 | -0.016875 | 20.0446
2019-04-28 19:10 | 0.18646 | -0.0043945 | 11.2059 | 137.4409 | 1.9586 | 4.1291 | 1.0734 | 1.0668 | 0.1646 | 1402.6095 | 356.9123 | -0.0169 | 20.0288
2019-04-28 19:10 | 0.18678 | -0.0041504 | 11.2078 | 137.3552 | 1.9463 | 4.1317 | 1.0753 | 1.0687 | 0.1649 | 1402.6111 | 357.5241 | -0.016632 | 20.0162
2019-04-28 19:10 | 0.18603 | -0.0033875 | 11.2626 | 137.4218 | 1.9479 | 4.1369 | 1.1301 | 1.1231 | 0.1642 | 1402.615 | 356.086 | -0.016871 | 20.0255
2019-04-28 19:10 | 0.18688 | -0.0044556 | 11.2818 | 137.6299 | 1.9615 | 4.1394 | 1.1493 | 1.1423 | 0.16499 | 1402.611 | 357.7278 | -0.016195 | 20.0563
2019-04-28 19:10 | 0.18631 | -0.0031738 | 11.3088 | 137.8531 | 1.9675 | 4.1443 | 1.1763 | 1.169 | 0.16445 | 1402.6172 | 356.6077 | -0.016415 | 20.0882
2019-04-28 19:10 | 0.18568 | -0.0040588 | 11.3023 | 137.9744 | 1.9708 | 4.1439 | 1.1698 | 1.1626 | 0.16388 | 1402.6118 | 355.4255 | -0.016977 | 20.1065
2019-04-28 19:10 | 0.18749 | -0.002594 | 11.3417 | 138.2619 | 1.9679 | 4.1459 | 1.2092 | 1.2018 | 0.16554 | 1402.6221 | 358.8607 | -0.015315 | 20.1473
2019-04-28 19:10 | 0.18596 | -0.0036621 | 11.3517 | 138.5286 | 1.9691 | 4.1533 | 1.2191 | 1.2117 | 0.16413 | 1402.615 | 355.9446 | -0.016493 | 20.187
2019-04-28 19:10 | 0.18629 | -0.0050659 | 11.3172 | 138.7479 | 1.9611 | 4.1517 | 1.1847 | 1.1774 | 0.16445 | 1402.6077 | 356.5966 | -0.016506 | 20.2197
2019-04-28 19:10 | 0.18856 | -0.0055237 | 11.1749 | 138.6485 | 1.968 | 4.1997 | 1.0424 | 1.036 | 0.16655 | 1402.6061 | 360.9438 | -0.015536 | 20.2052
2019-04-28 19:10 | 0.18679 | -0.0065613 | 11.2121 | 138.3652 | 1.9578 | 4.1328 | 1.0796 | 1.073 | 0.16492 | 1402.5992 | 357.5745 | -0.016754 | 20.1647
2019-04-28 19:10 | 0.18658 | -0.0062561 | 11.2018 | 138.015 | 1.9578 | 4.0925 | 1.0693 | 1.0627 | 0.16472 | 1402.6003 | 357.1726 | -0.016945 | 20.1135
2019-04-28 19:10 | 0.18676 | -0.0068359 | 11.1999 | 137.9465 | 1.9669 | 4.0752 | 1.0674 | 1.0609 | 0.16489 | 1402.5975 | 357.5239 | -0.016855 | 20.1039
2019-04-28 19:10 | 0.18655 | -0.0056763 | 11.2002 | 137.7036 | 1.9634 | 4.0757 | 1.0677 | 1.0612 | 0.16469 | 1402.6031 | 357.1107 | -0.016938 | 20.0678
2019-04-28 19:10 | 0.18649 | -0.0056458 | 11.2057 | 137.5722 | 1.9559 | 4.0706 | 1.0732 | 1.0666 | 0.16463 | 1402.6033 | 356.9836 | -0.016958 | 20.0487
2019-04-28 19:10 | 0.18703 | -0.0058289 | 11.2099 | 137.5089 | 1.9617 | 4.0615 | 1.0774 | 1.0708 | 0.16514 | 1402.6031 | 358.0352 | -0.016533 | 20.0395
2019-04-28 19:10 | 0.18551 | -0.0056152 | 11.2246 | 137.5098 | 1.9674 | 4.0637 | 1.0921 | 1.0853 | 0.16373 | 1402.6025 | 355.1194 | -0.0176 | 20.0397
2019-04-28 19:10 | 0.18649 | -0.0039368 | 11.2384 | 137.4292 | 1.9672 | 4.0702 | 1.1059 | 1.0991 | 0.16463 | 1402.6124 | 356.9787 | -0.016677 | 20.0268
2019-04-28 19:10 | 0.18596 | -0.0052795 | 11.2129 | 137.5518 | 1.9672 | 4.0834 | 1.0804 | 1.0738 | 0.16414 | 1402.6047 | 355.9645 | -0.017301 | 20.0455
2019-04-28 19:10 | 0.18613 | -0.0046387 | 11.2055 | 137.6269 | 1.9708 | 4.0691 | 1.073 | 1.0664 | 0.16429 | 1402.6079 | 356.2818 | -0.017169 | 20.0561
2019-04-28 19:10 | 0.18598 | -0.0049438 | 11.2056 | 137.6256 | 1.9707 | 4.0712 | 1.0731 | 1.0665 | 0.16416 | 1402.6062 | 356.0135 | -0.017296 | 20.0561
2019-04-28 19:10 | 0.18659 | -0.0062866 | 11.209 | 137.6046 | 1.9626 | 4.072 | 1.0765 | 1.0699 | 0.16473 | 1402.6002 | 357.1887 | -0.016904 | 20.0537
2019-04-28 19:10 | 0.18679 | -0.006897 | 11.2279 | 137.5062 | 1.9556 | 4.0735 | 1.0954 | 1.0886 | 0.16492 | 1402.5978 | 357.576 | -0.016697 | 20.0397
2019-04-28 19:10 | 0.18671 | -0.0055847 | 11.2685 | 137.5748 | 1.9553 | 4.0826 | 1.136 | 1.129 | 0.16484 | 1402.6049 | 357.4141 | -0.016465 | 20.049
2019-04-28 19:10 | 0.18884 | -0.0054016 | 11.224 | 137.7271 | 1.9643 | 4.2318 | 1.0915 | 1.0848 | 0.1668 | 1402.6078 | 361.481 | -0.015065 | 20.0708
2019-04-28 19:10 | 0.18585 | -0.0049744 | 11.2017 | 137.7285 | 1.9644 | 4.0971 | 1.0692 | 1.0627 | 0.16404 | 1402.606 | 355.7595 | -0.017418 | 20.0711
2019-04-28 19:10 | 0.18665 | -0.0062561 | 11.2073 | 137.5732 | 1.9683 | 4.0849 | 1.0748 | 1.0682 | 0.16479 | 1402.6005 | 357.3132 | -0.016861 | 20.0491
2019-04-28 19:10 | 0.18614 | -0.0055542 | 11.2365 | 137.5856 | 1.9691 | 4.0646 | 1.104 | 1.0972 | 0.16432 | 1402.6038 | 356.3272 | -0.017056 | 20.0506
2019-04-28 19:10 | 0.18644 | -0.0016479 | 11.1208 | 137.4747 | 1.9657 | 4.1747 | 0.98833 | 0.98226 | 0.16457 | 1402.6221 | 356.836 | -0.017176 | 20.0322
2019-04-28 19:10 | 0.18651 | -0.0045776 | 11.0652 | 137.0735 | 1.9563 | 4.0524 | 0.93266 | 0.92693 | 0.16465 | 1402.6066 | 357.0189 | -0.017586 | 19.9754
2019-04-28 19:10 | 0.18654 | -0.0064697 | 11.023 | 136.7112 | 1.953 | 4.0158 | 0.89049 | 0.88502 | 0.16469 | 1402.5964 | 357.0965 | -0.017899 | 19.9236
2019-04-28 19:10 | 0.1862 | -0.0057373 | 10.9904 | 136.2562 | 1.9601 | 3.9964 | 0.8579 | 0.85263 | 0.16437 | 1402.5991 | 356.4357 | -0.018277 | 19.857
2019-04-28 19:10 | 0.18581 | -0.00067139 | 10.9479 | 135.7801 | 1.9693 | 3.9843 | 0.81544 | 0.81043 | 0.16398 | 1402.6235 | 355.6271 | -0.018467 | 19.7848
2019-04-28 19:10 | 0.1867 | 0.0026245 | 10.9211 | 135.4638 | 1.9734 | 3.9738 | 0.78865 | 0.7838 | 0.16479 | 1402.6407 | 357.2841 | -0.017721 | 19.7368
2019-04-28 19:10 | 0.18682 | 0.0040894 | 10.8806 | 134.9568 | 1.9673 | 3.9694 | 0.74813 | 0.74353 | 0.16489 | 1402.6477 | 357.499 | -0.017742 | 19.6621
2019-04-28 19:10 | 0.18573 | 0.0062561 | 10.8374 | 134.5703 | 1.957 | 3.9644 | 0.70495 | 0.70061 | 0.16387 | 1402.6567 | 355.3734 | -0.018657 | 19.6047
2019-04-28 19:10 | 0.18606 | 0.0099487 | 10.799 | 134.1187 | 1.9641 | 3.9603 | 0.66646 | 0.66236 | 0.16416 | 1402.675 | 355.9567 | -0.01837 | 19.5368
2019-04-28 19:10 | 0.18666 | 0.010986 | 10.7697 | 133.8173 | 1.965 | 3.9549 | 0.63715 | 0.63324 | 0.16471 | 1402.6804 | 357.1002 | -0.017995 | 19.4923
2019-04-28 19:10 | 0.1872 | 0.02179 | 10.746 | 133.4373 | 1.9559 | 3.9523 | 0.61347 | 0.6097 | 0.16515 | 1402.7351 | 357.9888 | -0.017029 | 19.4309
2019-04-28 19:10 | 0.18676 | 0.024445 | 10.7236 | 133.0782 | 1.9627 | 3.951 | 0.59109 | 0.58745 | 0.16474 | 1402.7476 | 357.1229 | -0.017306 | 19.3772
2019-04-28 19:10 | 0.18621 | 0.024323 | 10.6971 | 132.6302 | 1.9664 | 3.9481 | 0.56456 | 0.56109 | 0.16422 | 1402.7458 | 356.0567 | -0.017872 | 19.3121
2019-04-28 19:10 | 0.18745 | 0.024139 | 10.6641 | 132.2129 | 1.9669 | 3.944 | 0.53164 | 0.52837 | 0.16537 | 1402.746 | 358.4442 | -0.017105 | 19.2513
2019-04-28 19:10 | 0.18638 | 0.026154 | 10.6279 | 131.7287 | 1.9707 | 3.9412 | 0.49542 | 0.49238 | 0.16438 | 1402.7542 | 356.3747 | -0.017973 | 19.1799
2019-04-28 19:10 | 0.18669 | 0.028809 | 10.597 | 131.3528 | 1.9729 | 3.9399 | 0.46445 | 0.4616 | 0.16464 | 1402.7675 | 356.9182 | -0.017735 | 19.1237
2019-04-28 19:10 | 0.18654 | 0.029327 | 10.5667 | 130.9661 | 1.9738 | 3.9365 | 0.43416 | 0.43149 | 0.16451 | 1402.7694 | 356.6393 | -0.017965 | 19.0671
2019-04-28 19:10 | 0.18656 | 0.029358 | 10.5427 | 130.5133 | 1.9643 | 3.9302 | 0.4102 | 0.40767 | 0.16453 | 1402.7693 | 356.6751 | -0.01807 | 19.0012
2019-04-28 19:10 | 0.18672 | 0.029846 | 10.5222 | 130.1531 | 1.9721 | 3.9305 | 0.38965 | 0.38726 | 0.16467 | 1402.7715 | 356.9741 | -0.018023 | 18.9484
2019-04-28 19:10 | 0.18708 | 0.028442 | 10.4938 | 129.7458 | 1.9684 | 3.9284 | 0.36125 | 0.35903 | 0.16501 | 1402.7645 | 357.679 | -0.017983 | 18.8899
2019-04-28 19:10 | 0.18692 | 0.027802 | 10.4725 | 129.3789 | 1.9574 | 3.9275 | 0.33996 | 0.33787 | 0.16487 | 1402.7607 | 357.3784 | -0.018254 | 18.8368
2019-04-28 19:10 | 0.1872 | 0.027344 | 10.4544 | 129.2013 | 1.9635 | 3.9248 | 0.32192 | 0.31994 | 0.16513 | 1402.7585 | 357.9263 | -0.018159 | 18.8111
2019-04-28 19:10 | 0.18657 | 0.028687 | 10.4359 | 128.8251 | 1.9672 | 3.9245 | 0.30337 | 0.30151 | 0.16454 | 1402.7643 | 356.6964 | -0.01865 | 18.7557
2019-04-28 19:10 | 0.18638 | 0.028809 | 10.4197 | 128.6155 | 1.9704 | 3.9239 | 0.28717 | 0.28541 | 0.16436 | 1402.7644 | 356.3334 | -0.018868 | 18.7252
2019-04-28 19:10 | 0.18686 | 0.028839 | 10.3995 | 128.2658 | 1.9734 | 3.9244 | 0.26702 | 0.26538 | 0.16481 | 1402.7649 | 357.2526 | -0.018604 | 18.6742
2019-04-28 19:10 | 0.18648 | 0.031555 | 10.3801 | 128.0981 | 1.9714 | 3.9241 | 0.24763 | 0.24611 | 0.16444 | 1402.7778 | 356.4946 | -0.018819 | 18.6484
2019-04-28 19:10 | 0.18708 | 0.033112 | 10.377 | 127.8538 | 1.9688 | 3.9242 | 0.24446 | 0.24296 | 0.16498 | 1402.7863 | 357.61 | -0.018288 | 18.6119
2019-04-28 19:10 | 0.18723 | 0.033081 | 10.3833 | 127.6985 | 1.9688 | 3.9201 | 0.25078 | 0.24924 | 0.16512 | 1402.7864 | 357.8995 | -0.018143 | 18.5893
2019-04-28 19:10 | 0.18729 | 0.033112 | 10.3997 | 127.6281 | 1.9579 | 3.9217 | 0.2672 | 0.26556 | 0.16518 | 1402.7869 | 358.0235 | -0.018008 | 18.5791
2019-04-28 19:10 | 0.18665 | 0.028534 | 10.426 | 127.5074 | 1.9607 | 3.9271 | 0.2935 | 0.29169 | 0.16461 | 1402.7634 | 356.8548 | -0.018648 | 18.564
2019-04-28 19:10 | 0.18743 | 0.027008 | 10.4513 | 127.6363 | 1.959 | 3.9348 | 0.31877 | 0.31681 | 0.16534 | 1402.7571 | 358.3713 | -0.018021 | 18.5834
2019-04-28 19:10 | 0.18696 | 0.025452 | 10.476 | 127.8127 | 1.9672 | 3.9392 | 0.34348 | 0.34137 | 0.16492 | 1402.749 | 357.4882 | -0.018351 | 18.61
2019-04-28 19:10 | 0.18756 | 0.025879 | 10.4886 | 127.974 | 1.9682 | 3.9481 | 0.35607 | 0.35388 | 0.16546 | 1402.7522 | 358.6187 | -0.01781 | 18.6332
2019-04-28 19:10 | 0.18689 | 0.030823 | 10.5062 | 128.2602 | 1.9716 | 3.9578 | 0.37366 | 0.37136 | 0.16483 | 1402.7765 | 357.2894 | -0.017913 | 18.6723
2019-04-28 19:10 | 0.18668 | 0.026398 | 10.5258 | 128.5053 | 1.9703 | 3.9686 | 0.39333 | 0.39092 | 0.16465 | 1402.7542 | 356.9292 | -0.018256 | 18.7104
2019-04-28 19:10 | 0.1872 | 0.024567 | 10.5449 | 128.6492 | 1.9695 | 3.9779 | 0.41235 | 0.40982 | 0.16514 | 1402.7461 | 357.9649 | -0.017872 | 18.7322
2019-04-28 19:10 | 0.18755 | 0.02356 | 10.559 | 128.8444 | 1.975 | 3.9848 | 0.42647 | 0.42385 | 0.16547 | 1402.7416 | 358.6431 | -0.0176 | 18.7611
2019-04-28 19:10 | 0.1868 | 0.045685 | 10.5684 | 129.0626 | 1.9728 | 3.9912 | 0.43588 | 0.43321 | 0.16466 | 1402.8521 | 356.9091 | -0.016744 | 18.7813
2019-04-28 19:10 | 0.18637 | 0.039917 | 10.58 | 129.3108 | 1.9741 | 3.9953 | 0.44752 | 0.44477 | 0.16429 | 1402.8228 | 356.1687 | -0.017367 | 18.8205
2019-04-28 19:10 | 0.18707 | 0.027069 | 10.5915 | 129.4527 | 1.9728 | 4.0024 | 0.45896 | 0.45614 | 0.16501 | 1402.7592 | 357.6728 | -0.017582 | 18.8479
2019-04-28 19:10 | 0.18717 | 0.023376 | 10.6107 | 129.5026 | 1.9793 | 4.0115 | 0.47819 | 0.47526 | 0.16512 | 1402.741 | 357.9167 | -0.017638 | 18.8571
2019-04-28 19:10 | 0.18666 | 0.022766 | 10.6338 | 129.658 | 1.975 | 4.0174 | 0.50126 | 0.49818 | 0.16465 | 1402.7375 | 356.9488 | -0.017945 | 18.8801
2019-04-28 19:10 | 0.18708 | 0.021118 | 10.6562 | 129.9136 | 1.9785 | 4.0257 | 0.52372 | 0.52051 | 0.16505 | 1402.7302 | 357.7805 | -0.017613 | 18.9182
2019-04-28 19:10 | 0.1882 | 0.011261 | 10.6778 | 130.1832 | 1.9804 | 4.0337 | 0.54526 | 0.54191 | 0.16613 | 1402.6825 | 360.0426 | -0.017276 | 18.9626
2019-04-28 19:10 | 0.18681 | 0.011169 | 10.6959 | 130.2856 | 1.9824 | 4.0417 | 0.56336 | 0.55989 | 0.16485 | 1402.6805 | 357.3827 | -0.018246 | 18.9777
2019-04-28 19:10 | 0.18705 | 0.013824 | 10.7138 | 130.4073 | 1.9784 | 4.0495 | 0.58133 | 0.57776 | 0.16506 | 1402.6943 | 357.818 | -0.017801 | 18.994
2019-04-28 19:10 | 0.18725 | 0.014893 | 10.7356 | 130.7439 | 1.9797 | 4.0591 | 0.60314 | 0.59943 | 0.16524 | 1402.7004 | 358.1794 | -0.017474 | 19.0424
2019-04-28 19:10 | 0.18661 | 0.01593 | 10.7593 | 130.9473 | 1.9719 | 4.067 | 0.62675 | 0.6229 | 0.16464 | 1402.7051 | 356.9368 | -0.017776 | 19.0716
2019-04-28 19:10 | 0.1869 | 0.014435 | 10.7872 | 131.2512 | 1.9702 | 4.0769 | 0.65469 | 0.65067 | 0.16491 | 1402.6984 | 357.5129 | -0.017508 | 19.1166
2019-04-28 19:10 | 0.18724 | 0.011139 | 10.8087 | 131.4254 | 1.9758 | 4.0867 | 0.67615 | 0.672 | 0.16524 | 1402.6826 | 358.2068 | -0.017348 | 19.1437
2019-04-28 19:10 | 0.18636 | 0.014282 | 10.8235 | 131.6859 | 1.9785 | 4.097 | 0.69102 | 0.68677 | 0.16441 | 1402.6975 | 356.4807 | -0.017743 | 19.1801
2019-04-28 19:10 | 0.18755 | 0.015381 | 10.8375 | 131.8462 | 1.9812 | 4.1088 | 0.70496 | 0.70063 | 0.16551 | 1402.7048 | 358.7439 | -0.0167 | 19.2027
2019-04-28 19:10 | 0.18672 | 0.013336 | 10.8561 | 132.1335 | 1.9789 | 4.1132 | 0.72363 | 0.71918 | 0.16476 | 1402.6937 | 357.1937 | -0.017359 | 19.2457
2019-04-28 19:10 | 0.18733 | 0.011108 | 10.8774 | 132.2707 | 1.9795 | 4.1238 | 0.74493 | 0.74036 | 0.16533 | 1402.6836 | 358.3797 | -0.016931 | 19.2668
2019-04-28 19:10 | 0.18745 | 0.010406 | 10.8962 | 132.5247 | 1.9799 | 4.1354 | 0.76371 | 0.75902 | 0.16544 | 1402.6804 | 358.6197 | -0.016789 | 19.3042
2019-04-28 19:10 | 0.18734 | 0.011566 | 10.9116 | 132.6501 | 1.9847 | 4.145 | 0.77905 | 0.77427 | 0.16533 | 1402.6864 | 358.3876 | -0.016724 | 19.3219
2019-04-28 19:10 | 0.18699 | 0.0066223 | 10.9197 | 132.8523 | 1.98 | 4.1585 | 0.78716 | 0.78232 | 0.16503 | 1402.6613 | 357.7797 | -0.01726 | 19.3541
2019-04-28 19:10 | 0.1871 | 0.012634 | 10.923 | 133.0075 | 1.984 | 4.1622 | 0.79052 | 0.78567 | 0.16511 | 1402.6915 | 357.918 | -0.016779 | 19.3734
2019-04-28 19:10 | 0.18707 | 0.012512 | 10.9251 | 133.1002 | 1.978 | 4.1766 | 0.79259 | 0.78772 | 0.16508 | 1402.691 | 357.8605 | -0.0168 | 19.3869
2019-04-28 19:10 | 0.18684 | 0.013885 | 10.9299 | 133.1966 | 1.9647 | 4.1838 | 0.79735 | 0.79246 | 0.16486 | 1402.6978 | 357.4087 | -0.016861 | 19.4003
2019-04-28 19:10 | 0.18664 | 0.0037842 | 10.9422 | 133.2042 | 1.9558 | 4.1949 | 0.80971 | 0.80473 | 0.16473 | 1402.6469 | 357.157 | -0.017586 | 19.4069
2019-04-28 19:10 | 0.18753 | 0.0048218 | 10.9571 | 133.438 | 1.9582 | 4.2136 | 0.82465 | 0.81958 | 0.16554 | 1402.6536 | 358.8431 | -0.01677 | 19.4403
2019-04-28 19:10 | 0.18661 | 0.0036926 | 10.97 | 133.5887 | 1.9718 | 4.2119 | 0.83748 | 0.83233 | 0.1647 | 1402.6467 | 357.0992 | -0.017474 | 19.463
2019-04-28 19:10 | 0.18699 | 0.0071716 | 10.9755 | 133.6242 | 1.9773 | 4.215 | 0.84298 | 0.8378 | 0.16503 | 1402.6649 | 357.777 | -0.01694 | 19.4662
2019-04-28 19:10 | 0.18616 | 0.01712 | 10.9797 | 133.724 | 1.9813 | 4.2195 | 0.84719 | 0.84199 | 0.16422 | 1402.7139 | 356.0697 | -0.016919 | 19.4754
2019-04-28 19:10 | 0.18735 | 0.013947 | 10.9834 | 133.8482 | 1.9818 | 4.223 | 0.8509 | 0.84567 | 0.16533 | 1402.6996 | 358.3886 | -0.016196 | 19.4951
2019-04-28 19:10 | 0.18791 | 0.0023499 | 10.9905 | 133.9532 | 1.9813 | 4.233 | 0.85796 | 0.85269 | 0.16591 | 1402.6421 | 359.6034 | -0.016468 | 19.5167
2019-04-28 19:10 | 0.18774 | -0.0030823 | 11.0041 | 133.9768 | 1.9766 | 4.2428 | 0.87155 | 0.86619 | 0.16578 | 1402.6147 | 359.3492 | -0.01687 | 19.5231
2019-04-28 19:10 | 0.18608 | -0.00177 | 11.0171 | 134.0827 | 1.9775 | 4.2509 | 0.88459 | 0.87916 | 0.16424 | 1402.6194 | 356.1619 | -0.017978 | 19.538
2019-04-28 19:10 | 0.18678 | -0.0039368 | 11.0269 | 134.0967 | 1.9752 | 4.2609 | 0.89435 | 0.88885 | 0.1649 | 1402.6096 | 357.5287 | -0.017535 | 19.5412
2019-04-28 19:10 | 0.18777 | -0.0033569 | 11.0292 | 134.1016 | 1.9722 | 4.2693 | 0.89668 | 0.89117 | 0.16581 | 1402.6138 | 359.4154 | -0.016735 | 19.5415
2019-04-28 19:10 | 0.18788 | -0.0015869 | 11.03 | 134.3065 | 1.9733 | 4.2775 | 0.89749 | 0.89198 | 0.16591 | 1402.6228 | 359.6092 | -0.016533 | 19.5703
2019-04-28 19:10 | 0.18659 | -0.00036621 | 11.035 | 134.3313 | 1.9661 | 4.28 | 0.90249 | 0.89694 | 0.1647 | 1402.6274 | 357.1106 | -0.017416 | 19.5734
2019-04-28 19:10 | 0.18706 | -0.0010681 | 11.0412 | 134.4501 | 1.9654 | 4.2874 | 0.90875 | 0.90316 | 0.16514 | 1402.6245 | 358.0241 | -0.017069 | 19.5911
2019-04-28 19:10 | 0.18786 | -0.0048523 | 11.05 | 134.5017 | 1.9691 | 4.2899 | 0.91745 | 0.91182 | 0.1659 | 1402.6067 | 359.6062 | -0.016656 | 19.6006
2019-04-28 19:10 | 0.18767 | -0.0046692 | 11.059 | 134.5468 | 1.9797 | 4.2904 | 0.92653 | 0.92084 | 0.16572 | 1402.6075 | 359.242 | -0.016742 | 19.6071
2019-04-28 19:10 | 0.18802 | -0.005188 | 11.07 | 134.6515 | 1.9821 | 4.3003 | 0.93748 | 0.93172 | 0.16605 | 1402.6056 | 359.9131 | -0.016456 | 19.6226
2019-04-28 19:10 | 0.18766 | -0.0040588 | 11.0835 | 134.7673 | 1.9826 | 4.3093 | 0.95104 | 0.9452 | 0.16571 | 1402.611 | 359.2109 | -0.016588 | 19.6389
2019-04-28 19:10 | 0.18846 | -0.0029602 | 11.0891 | 134.915 | 1.9821 | 4.3179 | 0.95658 | 0.9507 | 0.16644 | 1402.6176 | 360.7291 | -0.015883 | 19.6597
2019-04-28 19:10 | 0.18665 | -0.0061646 | 11.0966 | 134.9688 | 1.9836 | 4.3208 | 0.96413 | 0.9582 | 0.16478 | 1402.5992 | 357.2981 | -0.017424 | 19.6695
2019-04-28 19:10 | 0.18779 | -0.0065918 | 11.1014 | 135.0215 | 1.9891 | 4.335 | 0.96888 | 0.96293 | 0.16584 | 1402.5986 | 359.4876 | -0.016561 | 19.6773
2019-04-28 19:10 | 0.1876 | -0.0057678 | 11.1049 | 135.1593 | 1.9809 | 4.3393 | 0.97243 | 0.96646 | 0.16566 | 1402.6025 | 359.115 | -0.016634 | 19.697
2019-04-28 19:10 | 0.18781 | -0.0059204 | 11.1119 | 135.2385 | 1.9773 | 4.3403 | 0.97943 | 0.97341 | 0.16586 | 1402.6022 | 359.5273 | -0.016445 | 19.7086
2019-04-28 19:10 | 0.18827 | -0.0062561 | 11.1267 | 135.1804 | 1.9737 | 4.3427 | 0.99421 | 0.9881 | 0.16628 | 1402.6013 | 360.4 | -0.016047 | 19.7002
2019-04-28 19:10 | 0.18829 | -0.0059814 | 11.1425 | 135.3937 | 1.9718 | 4.3495 | 1.01 | 1.0038 | 0.1663 | 1402.6029 | 360.4453 | -0.01593 | 19.7312
2019-04-28 19:10 | 0.18835 | -0.0049438 | 11.1549 | 135.4179 | 1.9771 | 4.3575 | 1.0224 | 1.0161 | 0.16635 | 1402.6085 | 360.5402 | -0.015758 | 19.7341
2019-04-28 19:10 | 0.18709 | -0.0059814 | 11.165 | 135.5784 | 1.9736 | 4.3632 | 1.0325 | 1.0262 | 0.16519 | 1402.6018 | 358.1429 | -0.016729 | 19.7582
2019-04-28 19:10 | 0.18686 | -0.0047607 | 11.1705 | 135.758 | 1.9827 | 4.3661 | 1.038 | 1.0316 | 0.16498 | 1402.6077 | 357.6927 | -0.016796 | 19.7837
2019-04-28 19:10 | 0.18745 | -0.0031738 | 11.1767 | 135.83 | 1.9864 | 4.3756 | 1.0442 | 1.0378 | 0.16552 | 1402.6165 | 358.8059 | -0.016215 | 19.7933
2019-04-28 19:10 | 0.18817 | -0.0036621 | 11.1872 | 135.906 | 1.9854 | 4.3821 | 1.0547 | 1.0482 | 0.16618 | 1402.6152 | 360.187 | -0.015647 | 19.8045
2019-04-28 19:10 | 0.18699 | -0.0010681 | 11.1977 | 136.0167 | 1.9864 | 4.3936 | 1.0652 | 1.0586 | 0.16507 | 1402.6268 | 357.8869 | -0.016329 | 19.8193
2019-04-28 19:10 | 0.1872 | -0.0010376 | 11.1933 | 136.1827 | 1.984 | 4.4029 | 1.0608 | 1.0543 | 0.16527 | 1402.6272 | 358.2844 | -0.016191 | 19.8435
2019-04-28 19:10 | 0.18749 | -0.0028992 | 11.1898 | 136.1877 | 1.9823 | 4.4148 | 1.0573 | 1.0508 | 0.16554 | 1402.6182 | 358.8638 | -0.016106 | 19.8452
2019-04-28 19:10 | 0.18747 | -0.004425 | 11.1929 | 136.2021 | 1.9769 | 4.4207 | 1.0604 | 1.0539 | 0.16553 | 1402.6105 | 358.8476 | -0.016201 | 19.8482
2019-04-28 19:10 | 0.1877 | -0.0054321 | 11.2054 | 136.2037 | 1.9795 | 4.4222 | 1.0729 | 1.0663 | 0.16575 | 1402.606 | 359.307 | -0.016024 | 19.849
2019-04-28 19:10 | 0.18725 | -0.0023193 | 11.2184 | 136.262 | 1.9845 | 4.431 | 1.0859 | 1.0792 | 0.16532 | 1402.6212 | 358.3979 | -0.016106 | 19.8558
2019-04-28 19:10 | 0.18708 | -0.0010376 | 11.2328 | 136.2058 | 1.9835 | 4.4357 | 1.1003 | 1.0936 | 0.16516 | 1402.6276 | 358.0686 | -0.016076 | 19.8469
2019-04-28 19:10 | 0.18716 | -0.0013733 | 11.2447 | 136.4765 | 1.9947 | 4.4323 | 1.1122 | 1.1053 | 0.16523 | 1402.6262 | 358.2176 | -0.01598 | 19.8865
2019-04-28 19:10 | 0.18675 | -0.0019226 | 11.2462 | 136.5532 | 1.9854 | 4.4389 | 1.1137 | 1.1069 | 0.16486 | 1402.6229 | 357.441 | -0.016317 | 19.898
2019-04-28 19:10 | 0.18777 | -0.0032043 | 11.2448 | 136.6317 | 1.986 | 4.4474 | 1.1123 | 1.1054 | 0.16581 | 1402.6179 | 359.4113 | -0.015631 | 19.9101
2019-04-28 19:10 | 0.18749 | -0.0051575 | 11.242 | 136.7581 | 1.9926 | 4.4539 | 1.1095 | 1.1027 | 0.16556 | 1402.6077 | 358.9066 | -0.015978 | 19.9296
2019-04-28 19:10 | 0.1873 | -0.0052185 | 11.2432 | 136.726 | 1.978 | 4.4489 | 1.1107 | 1.1039 | 0.16539 | 1402.6071 | 358.5456 | -0.016119 | 19.925
2019-04-28 19:10 | 0.18782 | -0.0050659 | 11.2522 | 136.7273 | 1.9834 | 4.4524 | 1.1197 | 1.1128 | 0.16586 | 1402.6086 | 359.5333 | -0.015672 | 19.925
2019-04-28 19:10 | 0.18705 | -0.0059204 | 11.2667 | 136.7338 | 1.9868 | 4.454 | 1.1342 | 1.1272 | 0.16515 | 1402.6036 | 358.0611 | -0.01624 | 19.9266
2019-04-28 19:10 | 0.18696 | -0.0046387 | 11.2815 | 136.795 | 1.9854 | 4.4582 | 1.149 | 1.1419 | 0.16506 | 1402.6101 | 357.8753 | -0.016151 | 19.9348
2019-04-28 19:10 | 0.18667 | -0.0045776 | 11.2868 | 136.8722 | 1.985 | 4.4488 | 1.1543 | 1.1472 | 0.1648 | 1402.6101 | 357.3318 | -0.016335 | 19.946
2019-04-28 19:10 | 0.18761 | -0.0042725 | 11.2865 | 136.955 | 1.9837 | 4.4495 | 1.154 | 1.1469 | 0.16566 | 1402.6129 | 359.1127 | -0.01561 | 19.9578
2019-04-28 19:10 | 0.18662 | -0.0047607 | 11.2889 | 137.0215 | 1.9796 | 4.4512 | 1.1564 | 1.1493 | 0.16476 | 1402.6091 | 357.2378 | -0.016375 | 19.9679
2019-04-28 19:10 | 0.18597 | -0.005249 | 11.2938 | 137.0684 | 1.9925 | 4.4626 | 1.1613 | 1.1541 | 0.16415 | 1402.606 | 355.9898 | -0.016878 | 19.9751
2019-04-28 19:10 | 0.18673 | -0.0054016 | 11.3002 | 137.234 | 1.9875 | 4.4636 | 1.1677 | 1.1605 | 0.16485 | 1402.6063 | 357.4391 | -0.016281 | 19.9992
2019-04-28 19:10 | 0.18739 | -0.0052795 | 11.3013 | 137.2278 | 1.9923 | 4.4614 | 1.1688 | 1.1616 | 0.16547 | 1402.6078 | 358.7162 | -0.015761 | 19.9981
2019-04-28 19:10 | 0.18694 | -0.0054626 | 11.2993 | 137.1019 | 1.9918 | 4.4582 | 1.1668 | 1.1596 | 0.16505 | 1402.6062 | 357.8503 | -0.016127 | 19.98
2019-04-28 19:10 | 0.18617 | -0.0053711 | 11.3024 | 137.1449 | 1.9909 | 4.465 | 1.1699 | 1.1627 | 0.16434 | 1402.6057 | 356.3784 | -0.016689 | 19.9863
2019-04-28 19:10 | 0.18681 | -0.0051575 | 11.3056 | 137.2507 | 1.985 | 4.4669 | 1.1731 | 1.1659 | 0.16493 | 1402.6078 | 357.6057 | -0.016171 | 20.0015
2019-04-28 19:10 | 0.18646 | -0.0058899 | 11.3132 | 137.1936 | 1.9803 | 4.4672 | 1.1807 | 1.1734 | 0.16461 | 1402.6038 | 356.9399 | -0.016446 | 19.9936
2019-04-28 19:10 | 0.18882 | -0.0070496 | 11.3246 | 137.2909 | 1.991 | 4.4679 | 1.1921 | 1.1848 | 0.1668 | 1402.6011 | 361.4778 | -0.014668 | 20.0082
2019-04-28 19:10 | 0.18641 | -0.0047607 | 11.3312 | 137.2527 | 1.9901 | 4.4716 | 1.1987 | 1.1913 | 0.16456 | 1402.6096 | 356.8286 | -0.016322 | 20.0016
2019-04-28 19:10 | 0.18679 | -0.0054016 | 11.33 | 137.4219 | 1.9823 | 4.4733 | 1.1975 | 1.1901 | 0.16491 | 1402.6069 | 357.5605 | -0.016082 | 20.0266
2019-04-28 19:10 | 0.18704 | -0.0054626 | 11.3335 | 137.5407 | 1.9828 | 4.4748 | 1.201 | 1.1937 | 0.16514 | 1402.6068 | 358.0448 | -0.015875 | 20.0439
2019-04-28 19:10 | 0.18748 | -0.0046692 | 11.3391 | 137.4015 | 1.9817 | 4.477 | 1.2066 | 1.1992 | 0.16554 | 1402.6116 | 358.8665 | -0.015467 | 20.0231
2019-04-28 19:10 | 0.18716 | -0.0031738 | 11.3428 | 137.4446 | 1.9863 | 4.478 | 1.2103 | 1.2028 | 0.16524 | 1402.6187 | 358.2439 | -0.015593 | 20.0286
2019-04-28 19:10 | 0.18661 | -0.0035706 | 11.3485 | 137.5167 | 1.9992 | 4.4835 | 1.216 | 1.2085 | 0.16474 | 1402.6161 | 357.1999 | -0.016005 | 20.0394
2019-04-28 19:10 | 0.18751 | -0.0046692 | 11.3593 | 137.5375 | 1.9976 | 4.4897 | 1.2268 | 1.2193 | 0.16557 | 1402.6118 | 358.9264 | -0.015341 | 20.0429
2019-04-28 19:10 | 0.18683 | -0.0051575 | 11.3641 | 137.5788 | 1.9922 | 4.4765 | 1.2316 | 1.2241 | 0.16494 | 1402.6086 | 357.6304 | -0.015864 | 20.0493
2019-04-28 19:10 | 0.18651 | -0.0057678 | 11.363 | 137.5602 | 1.9917 | 4.4927 | 1.2305 | 1.2229 | 0.16466 | 1402.6052 | 357.0356 | -0.016147 | 20.047
2019-04-28 19:10 | 0.18708 | -0.006012 | 11.3729 | 137.6626 | 1.9954 | 4.4999 | 1.2404 | 1.2328 | 0.16518 | 1402.6049 | 358.1243 | -0.015681 | 20.062
2019-04-28 19:10 | 0.18565 | -0.0057983 | 11.3826 | 137.7098 | 2.001 | 4.4993 | 1.2501 | 1.2424 | 0.16386 | 1402.6042 | 355.3844 | -0.016704 | 20.0689
2019-04-28 19:10 | 0.18608 | -0.0058594 | 11.3822 | 137.7406 | 1.9986 | 4.4945 | 1.2497 | 1.2421 | 0.16426 | 1402.6045 | 356.2174 | -0.01638 | 20.0734
2019-04-28 19:10 | 0.18726 | -0.0054932 | 11.3878 | 137.7686 | 2.0024 | 4.504 | 1.2553 | 1.2476 | 0.16535 | 1402.6079 | 358.4681 | -0.015434 | 20.0771
2019-04-28 19:10 | 0.18581 | -0.0061035 | 11.3953 | 137.8292 | 1.9947 | 4.4999 | 1.2628 | 1.255 | 0.16401 | 1402.603 | 355.6902 | -0.016539 | 20.0865
2019-04-28 19:10 | 0.18685 | -0.0046997 | 11.3982 | 137.9622 | 1.9952 | 4.5079 | 1.2657 | 1.2579 | 0.16497 | 1402.6115 | 357.6746 | -0.015642 | 20.1049
2019-04-28 19:10 | 0.18693 | -0.0047607 | 11.4064 | 137.9063 | 2.0018 | 4.4927 | 1.2739 | 1.2661 | 0.16504 | 1402.6113 | 357.8201 | -0.015546 | 20.0968
2019-04-28 19:10 | 0.18688 | -0.0058899 | 11.4133 | 138.0813 | 2.0053 | 4.4791 | 1.2808 | 1.273 | 0.165 | 1402.6058 | 357.7384 | -0.015621 | 20.1229
2019-04-28 19:10 | 0.1872 | -0.0055542 | 11.4306 | 138.0514 | 1.9966 | 4.4947 | 1.2981 | 1.2901 | 0.16529 | 1402.608 | 358.3491 | -0.015268 | 20.1184
2019-04-28 19:10 | 0.18751 | -0.0058289 | 11.438 | 138.207 | 1.9896 | 4.4873 | 1.3055 | 1.2974 | 0.16558 | 1402.6072 | 358.9439 | -0.015013 | 20.1411
2019-04-28 19:10 | 0.18809 | -0.0054932 | 11.4347 | 138.2672 | 1.9876 | 4.4978 | 1.3022 | 1.2942 | 0.16612 | 1402.6096 | 360.0611 | -0.014564 | 20.1496
2019-04-28 19:10 | 0.18614 | -0.0044556 | 11.4394 | 138.3487 | 1.9877 | 4.515 | 1.3069 | 1.2988 | 0.1643 | 1402.6125 | 356.2977 | -0.015962 | 20.1612
2019-04-28 19:10 | 0.18804 | -0.0037231 | 11.4537 | 138.3984 | 1.9825 | 4.5242 | 1.3212 | 1.3131 | 0.16606 | 1402.6188 | 359.9422 | -0.014394 | 20.1678
2019-04-28 19:10 | 0.18682 | -0.0041504 | 11.4579 | 138.4705 | 1.9853 | 4.5249 | 1.3254 | 1.3172 | 0.16494 | 1402.6151 | 357.6085 | -0.015327 | 20.1787
2019-04-28 19:10 | 0.18684 | -0.0050964 | 11.4545 | 138.5239 | 2.002 | 4.5357 | 1.322 | 1.3139 | 0.16496 | 1402.6104 | 357.6571 | -0.01539 | 20.187
2019-04-28 19:10 | 0.1873 | -0.0054321 | 11.4527 | 138.4951 | 1.9949 | 4.5372 | 1.3202 | 1.3121 | 0.16538 | 1402.6093 | 358.542 | -0.01507 | 20.1829
2019-04-28 19:10 | 0.18641 | -0.0040588 | 11.4588 | 138.5344 | 1.9982 | 4.5462 | 1.3263 | 1.3181 | 0.16456 | 1402.6151 | 356.8236 | -0.015627 | 20.188
2019-04-28 19:10 | 0.18708 | -0.0025635 | 11.4644 | 138.6657 | 1.9973 | 4.5499 | 1.3319 | 1.3237 | 0.16517 | 1402.6235 | 358.0825 | -0.014997 | 20.2062
2019-04-28 19:10 | 0.18591 | -0.004303 | 11.4628 | 138.6071 | 1.9958 | 4.5517 | 1.3303 | 1.3221 | 0.16409 | 1402.6133 | 355.8622 | -0.016005 | 20.1988
2019-04-28 19:10 | 0.18599 | -0.005188 | 11.4635 | 138.65 | 1.9977 | 4.5507 | 1.331 | 1.3228 | 0.16417 | 1402.6089 | 356.0307 | -0.015995 | 20.2055
2019-04-28 19:10 | 0.18692 | -0.0058899 | 11.4719 | 138.5585 | 1.9941 | 4.5506 | 1.3394 | 1.3312 | 0.16503 | 1402.6067 | 357.8128 | -0.015293 | 20.1925
2019-04-28 19:10 | 0.18781 | -0.0057068 | 11.4752 | 138.5646 | 1.9932 | 4.5466 | 1.3427 | 1.3345 | 0.16586 | 1402.6088 | 359.523 | -0.014586 | 20.1932
2019-04-28 19:10 | 0.18713 | -0.0059814 | 11.4763 | 138.647 | 2.0024 | 4.5576 | 1.3438 | 1.3355 | 0.16523 | 1402.6066 | 358.224 | -0.015114 | 20.2054
2019-04-28 19:10 | 0.18772 | -0.0058899 | 11.4781 | 138.6107 | 1.9904 | 4.5623 | 1.3456 | 1.3373 | 0.16578 | 1402.6078 | 359.3572 | -0.01465 | 20.2
2019-04-28 19:10 | 0.18667 | -0.0059509 | 11.4651 | 138.7664 | 1.9947 | 4.563 | 1.3326 | 1.3244 | 0.1648 | 1402.606 | 357.3318 | -0.015523 | 20.2228
2019-04-28 19:10 | 0.18731 | -0.0057068 | 11.4451 | 138.5518 | 2.002 | 4.5652 | 1.3126 | 1.3045 | 0.1654 | 1402.6077 | 358.5708 | -0.015117 | 20.1913
2019-04-28 19:10 | 0.18724 | -0.006073 | 11.4395 | 138.4381 | 2.0045 | 4.5636 | 1.307 | 1.299 | 0.16533 | 1402.6056 | 358.4308 | -0.015225 | 20.175
2019-04-28 19:10 | 0.18668 | -0.0059814 | 11.4364 | 138.3597 | 1.9994 | 4.5626 | 1.3039 | 1.2959 | 0.16481 | 1402.6053 | 357.356 | -0.015661 | 20.1636
2019-04-28 19:10 | 0.18656 | -0.0061035 | 11.4268 | 138.3142 | 1.9986 | 4.5602 | 1.2943 | 1.2864 | 0.16471 | 1402.6045 | 357.1406 | -0.015804 | 20.157
2019-04-28 19:10 | 0.18578 | -0.0062561 | 11.4074 | 138.1662 | 1.9916 | 4.5631 | 1.2749 | 1.2671 | 0.16398 | 1402.6025 | 355.6356 | -0.016509 | 20.1357
2019-04-28 19:10 | 0.18774 | -0.0061951 | 11.3883 | 138.0553 | 1.9892 | 4.5637 | 1.2558 | 1.2481 | 0.1658 | 1402.605 | 359.3978 | -0.01511 | 20.1192
2019-04-28 19:10 | 0.18699 | -0.0049133 | 11.3736 | 137.83 | 1.9962 | 4.5647 | 1.2411 | 1.2334 | 0.1651 | 1402.6102 | 357.9457 | -0.015674 | 20.0858
2019-04-28 19:10 | 0.18673 | -0.0059814 | 11.3756 | 137.6985 | 1.9924 | 4.5653 | 1.2431 | 1.2354 | 0.16486 | 1402.6045 | 357.4532 | -0.015932 | 20.0672
2019-04-28 19:10 | 0.18723 | -0.0046387 | 11.3832 | 137.6448 | 1.9973 | 4.5661 | 1.2507 | 1.2431 | 0.16531 | 1402.6119 | 358.3879 | -0.015431 | 20.0586
2019-04-28 19:10 | 0.18749 | -0.0047913 | 11.3885 | 137.4125 | 1.9995 | 4.5668 | 1.256 | 1.2483 | 0.16556 | 1402.6117 | 358.8965 | -0.015213 | 20.0248
2019-04-28 19:10 | 0.18672 | -0.0046387 | 11.3854 | 137.4983 | 1.9982 | 4.5684 | 1.2529 | 1.2452 | 0.16485 | 1402.6115 | 357.4235 | -0.015802 | 20.0373
2019-04-28 19:10 | 0.18682 | -0.0050659 | 11.3834 | 137.3846 | 1.9914 | 4.5704 | 1.2509 | 1.2433 | 0.16493 | 1402.6094 | 357.6099 | -0.015767 | 20.021
2019-04-28 19:10 | 0.18699 | -0.0055542 | 11.3868 | 137.3934 | 1.9875 | 4.573 | 1.2543 | 1.2466 | 0.1651 | 1402.6072 | 357.9534 | -0.015647 | 20.0225
2019-04-28 19:10 | 0.18607 | -0.0057373 | 11.3876 | 137.3719 | 2.0018 | 4.5753 | 1.2551 | 1.2474 | 0.16425 | 1402.6052 | 356.1829 | -0.016358 | 20.0196
2019-04-28 19:10 | 0.18692 | -0.0060425 | 11.3724 | 137.3526 | 2.0048 | 4.5766 | 1.2399 | 1.2323 | 0.16504 | 1402.6044 | 357.8276 | -0.015804 | 20.0168
2019-04-28 19:10 | 0.18719 | -0.0053406 | 11.3464 | 137.2646 | 1.9976 | 4.5781 | 1.2139 | 1.2064 | 0.16528 | 1402.608 | 358.325 | -0.015691 | 20.0036
2019-04-28 19:10 | 0.18753 | -0.0049133 | 11.3328 | 137.08 | 1.9929 | 4.5769 | 1.2003 | 1.1929 | 0.1656 | 1402.6102 | 358.9822 | -0.01547 | 19.9764
2019-04-28 19:10 | 0.18682 | -0.0064697 | 11.3261 | 136.9547 | 2 | 4.5766 | 1.1936 | 1.1862 | 0.16494 | 1402.6014 | 357.6277 | -0.016148 | 19.9591
2019-04-28 19:10 | 0.18784 | -0.0059509 | 11.3198 | 136.8297 | 2.0021 | 4.5769 | 1.1873 | 1.18 | 0.16589 | 1402.6052 | 359.5858 | -0.015367 | 19.9404
2019-04-28 19:10 | 0.18729 | -0.0058289 | 11.3088 | 136.7637 | 2.0029 | 4.5769 | 1.1763 | 1.169 | 0.16538 | 1402.605 | 358.5349 | -0.015832 | 19.9308
2019-04-28 19:10 | 0.18766 | -0.0059509 | 11.2965 | 136.4827 | 1.9955 | 4.5774 | 1.164 | 1.1569 | 0.16572 | 1402.6046 | 359.2363 | -0.015625 | 19.8899
2019-04-28 19:10 | 0.18658 | -0.0041199 | 11.2884 | 136.441 | 1.9899 | 4.5776 | 1.1559 | 1.1488 | 0.16471 | 1402.6123 | 357.15 | -0.016368 | 19.8829
2019-04-28 19:10 | 0.18665 | -0.0055237 | 11.2846 | 136.2746 | 1.9933 | 4.5779 | 1.1521 | 1.145 | 0.16478 | 1402.6053 | 357.2879 | -0.016428 | 19.8595
2019-04-28 19:10 | 0.18595 | -0.0054321 | 11.2714 | 136.1622 | 1.9949 | 4.5786 | 1.1389 | 1.1319 | 0.16413 | 1402.6047 | 355.948 | -0.017021 | 19.8431
2019-04-28 19:10 | 0.18733 | -0.0058289 | 11.2631 | 135.9597 | 2.0023 | 4.5785 | 1.1306 | 1.1237 | 0.16542 | 1402.6042 | 358.6062 | -0.016036 | 19.8137
2019-04-28 19:10 | 0.18648 | -0.0059509 | 11.2567 | 135.9782 | 1.9971 | 4.5782 | 1.1242 | 1.1173 | 0.16463 | 1402.6024 | 356.9797 | -0.016722 | 19.8165
2019-04-28 19:10 | 0.18673 | -0.0058289 | 11.2383 | 135.7708 | 1.9988 | 4.5765 | 1.1058 | 1.099 | 0.16486 | 1402.6031 | 357.4608 | -0.016616 | 19.7862
2019-04-28 19:10 | 0.18726 | -0.0057983 | 11.221 | 135.5258 | 2.0113 | 4.5745 | 1.0885 | 1.0818 | 0.16535 | 1402.6038 | 358.4734 | -0.016301 | 19.7504
2019-04-28 19:10 | 0.187 | -0.0057983 | 11.2116 | 135.4401 | 2.0045 | 4.5714 | 1.0791 | 1.0725 | 0.16511 | 1402.6033 | 357.978 | -0.016545 | 19.738
2019-04-28 19:10 | 0.18663 | -0.0056763 | 11.212 | 135.2643 | 2.0009 | 4.5704 | 1.0795 | 1.0729 | 0.16476 | 1402.6035 | 357.2528 | -0.016822 | 19.7123
2019-04-28 19:10 | 0.18709 | -0.0060425 | 11.2105 | 135.2271 | 2.0057 | 4.5705 | 1.078 | 1.0713 | 0.16519 | 1402.6022 | 358.1371 | -0.016504 | 19.7071
2019-04-28 19:10 | 0.18646 | -0.0067444 | 11.2271 | 135.1806 | 2.0041 | 4.5716 | 1.0946 | 1.0879 | 0.16462 | 1402.5981 | 356.9523 | -0.016937 | 19.7008
2019-04-28 19:10 | 0.18798 | -0.0057373 | 11.2367 | 135.0875 | 2.0043 | 4.5739 | 1.1042 | 1.0974 | 0.16601 | 1402.6052 | 359.8459 | -0.015672 | 19.6864
2019-04-28 19:10 | 0.18698 | -0.0061646 | 11.2337 | 135.1002 | 2.0082 | 4.5759 | 1.1012 | 1.0945 | 0.16509 | 1402.6019 | 357.9338 | -0.016475 | 19.6886
2019-04-28 19:10 | 0.18712 | -0.0062866 | 11.2167 | 135.1627 | 2.016 | 4.5766 | 1.0842 | 1.0775 | 0.16522 | 1402.601 | 358.2006 | -0.016464 | 19.6978
2019-04-28 19:10 | 0.187 | -0.0061646 | 11.2159 | 135.0128 | 2.0051 | 4.575 | 1.0834 | 1.0768 | 0.16511 | 1402.6016 | 357.9819 | -0.016546 | 19.6759
2019-04-28 19:10 | 0.1871 | -0.0052185 | 11.2102 | 134.8831 | 1.9902 | 4.5758 | 1.0777 | 1.0711 | 0.1652 | 1402.6063 | 358.1617 | -0.016439 | 19.6565
2019-04-28 19:10 | 0.18676 | -0.0059509 | 11.2101 | 134.7807 | 2.0052 | 4.5784 | 1.0776 | 1.071 | 0.16489 | 1402.6022 | 357.52 | -0.016744 | 19.642
2019-04-28 19:10 | 0.18684 | -0.0056458 | 11.2081 | 134.7111 | 2.0129 | 4.5823 | 1.0756 | 1.069 | 0.16496 | 1402.6038 | 357.6716 | -0.016674 | 19.6317
2019-04-28 19:10 | 0.18679 | -0.0061035 | 11.2044 | 134.7821 | 2.0165 | 4.5885 | 1.0719 | 1.0654 | 0.16491 | 1402.6014 | 357.5689 | -0.016764 | 19.6423
2019-04-28 19:10 | 0.1871 | -0.0064697 | 11.2044 | 134.7234 | 2.0197 | 4.5921 | 1.0719 | 1.0653 | 0.1652 | 1402.6 | 358.1647 | -0.016553 | 19.6339
2019-04-28 19:10 | 0.18747 | -0.0057068 | 11.2138 | 134.6867 | 2.0155 | 4.5921 | 1.0813 | 1.0746 | 0.16555 | 1402.6044 | 358.8783 | -0.01617 | 19.6281
2019-04-28 19:10 | 0.18716 | -0.0059204 | 11.2227 | 134.6709 | 2.0051 | 4.5948 | 1.0902 | 1.0835 | 0.16526 | 1402.6031 | 358.2768 | -0.016378 | 19.6259
2019-04-28 19:11 | 0.18676 | -0.0056458 | 11.2224 | 134.727 | 2.0068 | 4.5977 | 1.0899 | 1.0832 | 0.16489 | 1402.6039 | 357.5134 | -0.016664 | 19.634
2019-04-28 19:11 | 0.18658 | -0.0055847 | 11.2147 | 134.5991 | 1.9923 | 4.6008 | 1.0822 | 1.0756 | 0.16472 | 1402.6038 | 357.1627 | -0.016837 | 19.6153
2019-04-28 19:11 | 0.18645 | -0.0060425 | 11.2082 | 134.6478 | 1.9858 | 4.605 | 1.0757 | 1.0691 | 0.1646 | 1402.6012 | 356.9153 | -0.017 | 19.6227
2019-04-28 19:11 | 0.18611 | -0.0061951 | 11.2114 | 134.6116 | 1.9881 | 4.6085 | 1.0789 | 1.0723 | 0.16429 | 1402.6003 | 356.2775 | -0.017247 | 19.6176
2019-04-28 19:11 | 0.18764 | -0.0054016 | 11.2264 | 134.6857 | 1.9928 | 4.6116 | 1.0939 | 1.0872 | 0.1657 | 1402.6064 | 359.1979 | -0.015959 | 19.6277
2019-04-28 19:11 | 0.1872 | -0.0059204 | 11.2465 | 134.5962 | 1.9945 | 4.6162 | 1.114 | 1.1071 | 0.16529 | 1402.6035 | 358.3473 | -0.016229 | 19.615
2019-04-28 19:11 | 0.18695 | -0.0056458 | 11.2528 | 134.6589 | 1.9965 | 4.6214 | 1.1203 | 1.1134 | 0.16506 | 1402.6046 | 357.8733 | -0.016366 | 19.624
2019-04-28 19:11 | 0.18656 | -0.0063782 | 11.2448 | 134.6974 | 2.0003 | 4.6266 | 1.1123 | 1.1055 | 0.1647 | 1402.6002 | 357.1337 | -0.01675 | 19.6301
2019-04-28 19:11 | 0.18711 | -0.0059814 | 11.2259 | 134.797 | 2.0048 | 4.6305 | 1.0934 | 1.0866 | 0.16521 | 1402.6028 | 358.1779 | -0.016406 | 19.6443
2019-04-28 19:11 | 0.18615 | -0.0050354 | 11.2116 | 134.7976 | 2.0086 | 4.6683 | 1.0791 | 1.0724 | 0.16432 | 1402.6062 | 356.3316 | -0.017146 | 19.644
2019-04-28 19:11 | 0.18732 | -0.0059204 | 11.2031 | 134.6226 | 2.0052 | 4.625 | 1.0706 | 1.064 | 0.16541 | 1402.603 | 358.5865 | -0.016355 | 19.6189
2019-04-28 19:11 | 0.18735 | -0.006073 | 11.206 | 134.6134 | 1.9977 | 4.6212 | 1.0735 | 1.0669 | 0.16543 | 1402.6022 | 358.6358 | -0.016331 | 19.6176
2019-04-28 19:11 | 0.18663 | -0.0061646 | 11.2136 | 134.4302 | 2.0031 | 4.6235 | 1.0811 | 1.0744 | 0.16477 | 1402.6011 | 357.2621 | -0.016844 | 19.591
2019-04-28 19:11 | 0.18663 | -0.0059814 | 11.2259 | 134.4723 | 2.0025 | 4.6279 | 1.0934 | 1.0866 | 0.16477 | 1402.6022 | 357.2707 | -0.016765 | 19.5971
2019-04-28 19:11 | 0.18671 | -0.0059814 | 11.2168 | 134.3928 | 1.9999 | 4.6307 | 1.0843 | 1.0776 | 0.16484 | 1402.6021 | 357.4155 | -0.016754 | 19.5855
2019-04-28 19:11 | 0.18687 | -0.0057373 | 11.2065 | 134.3537 | 1.9926 | 4.6332 | 1.074 | 1.0674 | 0.16498 | 1402.6033 | 357.713 | -0.016672 | 19.5796
2019-04-28 19:11 | 0.18643 | -0.0061035 | 11.2023 | 134.2652 | 1.997 | 4.6372 | 1.0698 | 1.0633 | 0.16458 | 1402.601 | 356.8856 | -0.017046 | 19.567
2019-04-28 19:11 | 0.18638 | -0.0054626 | 11.2024 | 134.2811 | 2.0063 | 4.6412 | 1.0699 | 1.0633 | 0.16453 | 1402.604 | 356.7797 | -0.017044 | 19.5689
2019-04-28 19:11 | 0.18729 | -0.0061646 | 11.202 | 134.1499 | 2.0044 | 4.6454 | 1.0695 | 1.063 | 0.16538 | 1402.6018 | 358.5257 | -0.016401 | 19.5501
2019-04-28 19:11 | 0.18712 | -0.0060425 | 11.1988 | 134.0668 | 2.0071 | 4.6492 | 1.0663 | 1.0597 | 0.16522 | 1402.6019 | 358.2093 | -0.016535 | 19.538
2019-04-28 19:11 | 0.18665 | -0.0056152 | 11.1985 | 134.1046 | 2.0063 | 4.6528 | 1.066 | 1.0594 | 0.16478 | 1402.6035 | 357.2991 | -0.016868 | 19.5433
2019-04-28 19:11 | 0.18717 | -0.0054016 | 11.201 | 134.0306 | 2.0111 | 4.6556 | 1.0685 | 1.0619 | 0.16526 | 1402.6053 | 358.2846 | -0.01645 | 19.5323
2019-04-28 19:11 | 0.18598 | -0.0054016 | 11.2028 | 133.9212 | 2.0064 | 4.6576 | 1.0703 | 1.0637 | 0.16416 | 1402.604 | 356.0051 | -0.017345 | 19.5165
2019-04-28 19:11 | 0.18774 | -0.0049438 | 11.2074 | 133.8943 | 1.9981 | 4.6588 | 1.0749 | 1.0683 | 0.16579 | 1402.6085 | 359.3757 | -0.015954 | 19.5121
2019-04-28 19:11 | 0.18719 | -0.0048828 | 11.2108 | 133.9253 | 1.9945 | 4.6563 | 1.0783 | 1.0717 | 0.16528 | 1402.6082 | 358.3256 | -0.016348 | 19.5167
2019-04-28 19:11 | 0.18678 | -0.0052795 | 11.2136 | 134.0095 | 2.0092 | 4.6579 | 1.0811 | 1.0745 | 0.1649 | 1402.6056 | 357.5455 | -0.01667 | 19.5292
2019-04-28 19:11 | 0.18737 | -0.0054321 | 11.2208 | 133.9899 | 2.0103 | 4.6604 | 1.0883 | 1.0816 | 0.16545 | 1402.6058 | 358.6692 | -0.016199 | 19.5264
2019-04-28 19:11 | 0.18734 | -0.0058289 | 11.2293 | 134.0013 | 2.0115 | 4.6637 | 1.0968 | 1.0901 | 0.16542 | 1402.6038 | 358.6123 | -0.016205 | 19.5283
2019-04-28 19:11 | 0.1869 | -0.005188 | 11.2232 | 134.1115 | 2.0075 | 4.667 | 1.0907 | 1.084 | 0.16501 | 1402.6064 | 357.7717 | -0.016526 | 19.544
2019-04-28 19:11 | 0.18727 | -0.0054016 | 11.2105 | 134.0079 | 2.0149 | 4.676 | 1.078 | 1.0714 | 0.16535 | 1402.6057 | 358.473 | -0.016327 | 19.529
2019-04-28 19:11 | 0.18725 | -0.0061035 | 11.2092 | 133.9973 | 2.0139 | 4.6662 | 1.0767 | 1.0701 | 0.16534 | 1402.6019 | 358.446 | -0.016392 | 19.5278
2019-04-28 19:11 | 0.18676 | -0.0058594 | 11.2093 | 134.0091 | 2.0189 | 4.6665 | 1.0768 | 1.0702 | 0.16489 | 1402.6025 | 357.5125 | -0.016745 | 19.5295
2019-04-28 19:11 | 0.18651 | -0.0059814 | 11.2206 | 133.9998 | 2.018 | 4.6696 | 1.088 | 1.0814 | 0.16466 | 1402.6019 | 357.0438 | -0.016882 | 19.5282
2019-04-28 19:11 | 0.1869 | -0.0059204 | 11.2427 | 133.9321 | 2.0145 | 4.6742 | 1.1102 | 1.1034 | 0.16502 | 1402.6031 | 357.778 | -0.016474 | 19.5183
2019-04-28 19:11 | 0.18699 | -0.006012 | 11.2735 | 134.0227 | 2.0093 | 4.6795 | 1.141 | 1.134 | 0.1651 | 1402.6033 | 357.9601 | -0.016252 | 19.5315
2019-04-28 19:11 | 0.18639 | -0.0056458 | 11.281 | 134.0578 | 2.0005 | 4.6843 | 1.1485 | 1.1415 | 0.16455 | 1402.6042 | 356.8076 | -0.016646 | 19.5365
2019-04-28 19:11 | 0.18751 | -0.006134 | 11.2677 | 134.3474 | 2.0091 | 4.6882 | 1.1352 | 1.1282 | 0.16558 | 1402.6031 | 358.9488 | -0.015897 | 19.5789
2019-04-28 19:11 | 0.18661 | -0.0064697 | 11.2389 | 134.322 | 2.0202 | 4.6907 | 1.1064 | 1.0996 | 0.16475 | 1402.5999 | 357.2275 | -0.016749 | 19.5754
2019-04-28 19:11 | 0.18593 | -0.0059204 | 11.2149 | 134.2945 | 2.0251 | 4.7885 | 1.0824 | 1.0758 | 0.16412 | 1402.6016 | 355.9177 | -0.017353 | 19.5712
2019-04-28 19:11 | 0.18701 | -0.0058289 | 11.2122 | 134.2053 | 2.0158 | 4.6877 | 1.0797 | 1.0731 | 0.16512 | 1402.6031 | 357.9889 | -0.016539 | 19.558
2019-04-28 19:11 | 0.18724 | -0.0054321 | 11.2086 | 133.984 | 2.0065 | 4.6735 | 1.0761 | 1.0695 | 0.16533 | 1402.6053 | 358.4179 | -0.016361 | 19.5255
2019-04-28 19:11 | 0.187 | -0.006073 | 11.2132 | 133.8203 | 2.0078 | 4.6727 | 1.0807 | 1.0741 | 0.16511 | 1402.6019 | 357.9668 | -0.01656 | 19.5021
2019-04-28 19:11 | 0.18698 | -0.0061646 | 11.2179 | 133.8355 | 2.0036 | 4.6747 | 1.0854 | 1.0788 | 0.16509 | 1402.6017 | 357.9318 | -0.016556 | 19.5043
2019-04-28 19:11 | 0.18691 | -0.0063477 | 11.2221 | 133.7466 | 1.9962 | 4.6776 | 1.0896 | 1.0829 | 0.16503 | 1402.6006 | 357.8 | -0.016599 | 19.4915
2019-04-28 19:11 | 0.18664 | -0.0066528 | 11.2248 | 133.7585 | 2.0064 | 4.6804 | 1.0923 | 1.0856 | 0.16478 | 1402.5986 | 357.2974 | -0.016806 | 19.4934
2019-04-28 19:11 | 0.18744 | -0.006073 | 11.2189 | 133.7679 | 2.0045 | 4.6836 | 1.0864 | 1.0798 | 0.16552 | 1402.6027 | 358.8194 | -0.016193 | 19.4944
2019-04-28 19:11 | 0.18788 | -0.0061646 | 11.2131 | 133.7346 | 2.005 | 4.6869 | 1.0806 | 1.0739 | 0.16592 | 1402.6027 | 359.6528 | -0.015898 | 19.4895
2019-04-28 19:11 | 0.18629 | -0.0056458 | 11.211 | 133.7097 | 2.0132 | 4.6883 | 1.0785 | 1.0718 | 0.16446 | 1402.6033 | 356.6175 | -0.017077 | 19.4858
2019-04-28 19:11 | 0.18701 | -0.0058289 | 11.2191 | 133.7252 | 2.0098 | 4.6907 | 1.0866 | 1.0799 | 0.16512 | 1402.6033 | 357.9948 | -0.016502 | 19.4881
2019-04-28 19:11 | 0.18668 | -0.0059814 | 11.232 | 133.6064 | 2.0189 | 4.6943 | 1.0995 | 1.0928 | 0.16481 | 1402.6022 | 357.3555 | -0.0167 | 19.4709
2019-04-28 19:11 | 0.18673 | -0.0063171 | 11.2238 | 133.6537 | 2.0144 | 4.6968 | 1.0913 | 1.0845 | 0.16487 | 1402.6005 | 357.4684 | -0.016721 | 19.4779
2019-04-28 19:11 | 0.18627 | -0.0061951 | 11.2087 | 133.6548 | 2.0193 | 4.6982 | 1.0762 | 1.0696 | 0.16443 | 1402.6003 | 356.5726 | -0.017144 | 19.4781
2019-04-28 19:11 | 0.1868 | -0.0061951 | 11.1703 | 133.6274 | 2.0249 | 4.6959 | 1.0378 | 1.0314 | 0.16492 | 1402.6005 | 357.5858 | -0.016937 | 19.474
2019-04-28 19:11 | 0.18693 | -0.006012 | 11.1289 | 133.384 | 2.0205 | 4.6909 | 0.9964 | 0.99028 | 0.16505 | 1402.6008 | 357.8466 | -0.017032 | 19.4385
2019-04-28 19:11 | 0.18716 | -0.0054016 | 11.1148 | 133.1401 | 2.0175 | 4.6856 | 0.9823 | 0.97626 | 0.16526 | 1402.604 | 358.2728 | -0.016893 | 19.4026
2019-04-28 19:11 | 0.18681 | -0.0059814 | 11.0994 | 132.8674 | 2.0121 | 4.6806 | 0.96689 | 0.96095 | 0.16493 | 1402.6005 | 357.6029 | -0.017276 | 19.3632
2019-04-28 19:11 | 0.1866 | -0.006012 | 11.0693 | 132.5965 | 2.0143 | 4.6711 | 0.93682 | 0.93106 | 0.16474 | 1402.5996 | 357.2053 | -0.017589 | 19.3237
2019-04-28 19:11 | 0.18632 | -0.0058594 | 11.0343 | 132.3012 | 2.0042 | 4.6619 | 0.90178 | 0.89624 | 0.16448 | 1402.5994 | 356.6706 | -0.017969 | 19.2806
2019-04-28 19:11 | 0.18751 | -0.0061646 | 11.0056 | 132.0576 | 2.0073 | 4.6518 | 0.87312 | 0.86775 | 0.16558 | 1402.599 | 358.9542 | -0.01723 | 19.2452
2019-04-28 19:11 | 0.18625 | -0.0021973 | 10.9804 | 131.7322 | 2.0188 | 4.6423 | 0.84787 | 0.84266 | 0.1644 | 1402.6169 | 356.4886 | -0.018065 | 19.1958
2019-04-28 19:11 | 0.18568 | 0.0043335 | 10.9616 | 131.3416 | 2.0127 | 4.6353 | 0.82908 | 0.82398 | 0.16384 | 1402.6487 | 355.3184 | -0.018179 | 19.1354
2019-04-28 19:11 | 0.1866 | 0.0085144 | 10.9526 | 130.9873 | 2.0197 | 4.6306 | 0.82007 | 0.81503 | 0.16466 | 1402.6708 | 357.0107 | -0.017269 | 19.0814
2019-04-28 19:11 | 0.18707 | 0.013062 | 10.9496 | 130.8132 | 2.0188 | 4.642 | 0.81708 | 0.81206 | 0.16508 | 1402.6942 | 357.8553 | -0.01664 | 19.0535
2019-04-28 19:11 | 0.18666 | 0.014984 | 10.9458 | 130.4814 | 2.0182 | 4.6448 | 0.81331 | 0.80831 | 0.16469 | 1402.7032 | 357.0444 | -0.01685 | 19.0042
2019-04-28 19:11 | 0.18658 | 0.014832 | 10.9267 | 130.3204 | 2.0178 | 4.639 | 0.79421 | 0.78933 | 0.16462 | 1402.7021 | 356.9019 | -0.017014 | 18.9809
2019-04-28 19:11 | 0.18664 | 0.013947 | 10.9052 | 130.1346 | 2.0133 | 4.6292 | 0.7727 | 0.76795 | 0.16468 | 1402.6975 | 357.0317 | -0.017132 | 18.9543
2019-04-28 19:11 | 0.18697 | 0.014465 | 10.8846 | 129.95 | 2.0057 | 4.6237 | 0.75206 | 0.74743 | 0.16497 | 1402.7002 | 357.6396 | -0.01696 | 18.927
2019-04-28 19:11 | 0.18822 | 0.01413 | 10.869 | 129.6815 | 2.005 | 4.6212 | 0.73647 | 0.73194 | 0.16613 | 1402.6998 | 360.0401 | -0.016111 | 18.888
2019-04-28 19:11 | 0.18674 | 0.015228 | 10.8593 | 129.5376 | 2.0072 | 4.6208 | 0.72683 | 0.72237 | 0.16477 | 1402.7032 | 357.2054 | -0.017209 | 18.8666
2019-04-28 19:11 | 0.18631 | 0.015991 | 10.8512 | 129.3188 | 2.0027 | 4.6215 | 0.71872 | 0.71431 | 0.16437 | 1402.7065 | 356.3749 | -0.017528 | 18.8344
2019-04-28 19:11 | 0.18648 | 0.014923 | 10.8371 | 129.1407 | 2.0029 | 4.6204 | 0.7046 | 0.70027 | 0.16453 | 1402.7012 | 356.7143 | -0.017537 | 18.809
2019-04-28 19:11 | 0.18668 | 0.014374 | 10.8148 | 128.9352 | 2.0035 | 4.6188 | 0.68228 | 0.67809 | 0.16471 | 1402.6982 | 357.0924 | -0.017538 | 18.7793
2019-04-28 19:11 | 0.18615 | 0.014404 | 10.7881 | 128.7498 | 2.0063 | 4.6167 | 0.65565 | 0.65162 | 0.16422 | 1402.6973 | 356.0796 | -0.018073 | 18.7524
2019-04-28 19:11 | 0.18667 | 0.014618 | 10.7616 | 128.5033 | 2.0189 | 4.6133 | 0.62914 | 0.62527 | 0.1647 | 1402.6986 | 357.0635 | -0.017803 | 18.7163
2019-04-28 19:11 | 0.18708 | 0.018005 | 10.7273 | 128.3811 | 2.0159 | 4.6089 | 0.59481 | 0.59116 | 0.16506 | 1402.7157 | 357.8146 | -0.01745 | 18.6967
2019-04-28 19:11 | 0.18726 | 0.018402 | 10.691 | 128.1282 | 2.0168 | 4.6042 | 0.55852 | 0.55509 | 0.16522 | 1402.7173 | 358.1445 | -0.017476 | 18.6596
2019-04-28 19:11 | 0.18631 | 0.020538 | 10.656 | 127.7585 | 2.012 | 4.5991 | 0.52351 | 0.52029 | 0.16434 | 1402.7263 | 356.3091 | -0.018237 | 18.6048
2019-04-28 19:11 | 0.18637 | 0.020081 | 10.6322 | 127.4777 | 2.0187 | 4.6018 | 0.49969 | 0.49662 | 0.1644 | 1402.7239 | 356.4328 | -0.01834 | 18.5641
2019-04-28 19:11 | 0.18643 | 0.018921 | 10.6207 | 127.052 | 2.0194 | 4.5989 | 0.48822 | 0.48523 | 0.16446 | 1402.7178 | 356.5564 | -0.018428 | 18.5027
2019-04-28 19:11 | 0.18644 | 0.019348 | 10.6028 | 127.0509 | 2.0194 | 4.5989 | 0.47033 | 0.46744 | 0.16446 | 1402.7197 | 356.5627 | -0.018488 | 18.5023
2019-04-28 19:11 | 0.18644 | 0.019348 | 10.6028 | 127.0499 | 2.0194 | 4.5989 | 0.47033 | 0.46744 | 0.16446 | 1402.7197 | 356.5627 | -0.018488 | 18.5022
2019-04-28 19:11 | 0.18727 | 0.020203 | 10.5911 | 126.4599 | 2.0085 | 4.5819 | 0.45856 | 0.45574 | 0.16523 | 1402.725 | 358.1519 | -0.017859 | 18.4157
2019-04-28 19:11 | 0.18676 | 0.02002 | 10.5755 | 126.3005 | 2.0121 | 4.5797 | 0.44297 | 0.44025 | 0.16476 | 1402.723 | 357.1783 | -0.018337 | 18.3927
2019-04-28 19:11 | 0.18699 | 0.019623 | 10.5459 | 126.0838 | 2.0178 | 4.5746 | 0.41338 | 0.41084 | 0.16497 | 1402.7209 | 357.6244 | -0.018338 | 18.3613
2019-04-28 19:11 | 0.18781 | 0.018646 | 10.5302 | 125.9237 | 2.012 | 4.571 | 0.39771 | 0.39527 | 0.16573 | 1402.7167 | 359.1917 | -0.017862 | 18.3384
2019-04-28 19:11 | 0.1877 | 0.020172 | 10.5173 | 125.7794 | 2.0131 | 4.5684 | 0.38482 | 0.38245 | 0.16562 | 1402.724 | 358.9648 | -0.017914 | 18.3166
2019-04-28 19:11 | 0.18692 | 0.021301 | 10.5113 | 125.5735 | 2.0174 | 4.5691 | 0.37879 | 0.37646 | 0.1649 | 1402.7288 | 357.4679 | -0.018461 | 18.2861
2019-04-28 19:11 | 0.18687 | 0.021271 | 10.5175 | 125.5001 | 2.0222 | 4.5701 | 0.38501 | 0.38265 | 0.16485 | 1402.7285 | 357.3688 | -0.018471 | 18.2754
2019-04-28 19:11 | 0.18664 | 0.020355 | 10.5181 | 125.2465 | 2.0149 | 4.5752 | 0.38562 | 0.38326 | 0.16465 | 1402.7238 | 356.947 | -0.018697 | 18.239
2019-04-28 19:11 | 0.1868 | 0.020844 | 10.5056 | 125.0941 | 2.0148 | 4.5738 | 0.37312 | 0.37083 | 0.16479 | 1402.7262 | 357.2392 | -0.018612 | 18.2165
2019-04-28 19:11 | 0.18846 | 0.021881 | 10.4829 | 124.9455 | 2.0096 | 4.5721 | 0.35045 | 0.34829 | 0.16632 | 1402.7332 | 360.4067 | -0.017401 | 18.1942
2019-04-28 19:11 | 0.18631 | 0.022644 | 10.456 | 124.819 | 2.0117 | 4.5692 | 0.32349 | 0.3215 | 0.16433 | 1402.7339 | 356.285 | -0.01912 | 18.1756
2019-04-28 19:11 | 0.18656 | 0.021881 | 10.4294 | 124.5259 | 2.0134 | 4.5687 | 0.29687 | 0.29504 | 0.16456 | 1402.7299 | 356.7648 | -0.019117 | 18.1333
2019-04-28 19:11 | 0.18568 | 0.023132 | 10.403 | 124.1279 | 2.0107 | 4.5666 | 0.27054 | 0.26888 | 0.16374 | 1402.7349 | 355.0596 | -0.019842 | 18.0748
2019-04-28 19:11 | 0.1873 | 0.024811 | 10.3845 | 123.8132 | 2.0157 | 4.5639 | 0.25202 | 0.25047 | 0.16523 | 1402.745 | 358.1462 | -0.018599 | 18.0279
2019-04-28 19:11 | 0.18706 | 0.027039 | 10.3846 | 123.5437 | 2.0177 | 4.566 | 0.25211 | 0.25056 | 0.165 | 1402.7559 | 357.6557 | -0.018642 | 17.9876
2019-04-28 19:11 | 0.1861 | 0.026794 | 10.4012 | 123.3838 | 2.0251 | 4.5678 | 0.26866 | 0.26701 | 0.16411 | 1402.7537 | 355.8157 | -0.019304 | 17.9645
2019-04-28 19:11 | 0.18725 | 0.026398 | 10.4167 | 123.2501 | 2.0184 | 4.5721 | 0.28419 | 0.28244 | 0.16518 | 1402.7533 | 358.0344 | -0.018372 | 17.9451
2019-04-28 19:11 | 0.18718 | 0.02478 | 10.4267 | 123.2063 | 2.0177 | 4.5791 | 0.29418 | 0.29238 | 0.16512 | 1402.7451 | 357.9109 | -0.01848 | 17.9396
2019-04-28 19:11 | 0.18624 | 0.021942 | 10.4378 | 123.1935 | 2.0224 | 4.5813 | 0.30532 | 0.30344 | 0.16427 | 1402.73 | 356.15 | -0.019314 | 17.9393
2019-04-28 19:11 | 0.18828 | 0.025391 | 10.4451 | 123.2965 | 2.025 | 4.5873 | 0.31256 | 0.31064 | 0.16613 | 1402.75 | 360.0086 | -0.017513 | 17.9523
2019-04-28 19:11 | 0.18566 | 0.021698 | 10.4549 | 123.3111 | 2.0257 | 4.5931 | 0.32243 | 0.32045 | 0.16373 | 1402.7283 | 355.0412 | -0.019683 | 17.9566
2019-04-28 19:11 | 0.1874 | 0.019562 | 10.4656 | 123.3969 | 2.0192 | 4.5996 | 0.33312 | 0.33107 | 0.16535 | 1402.7198 | 358.3948 | -0.018444 | 17.97
2019-04-28 19:11 | 0.18736 | 0.019257 | 10.477 | 123.4646 | 2.0156 | 4.6069 | 0.34449 | 0.34237 | 0.16532 | 1402.7185 | 358.3356 | -0.01843 | 17.98
2019-04-28 19:11 | 0.18619 | 0.016296 | 10.4899 | 123.5071 | 2.0215 | 4.6159 | 0.35737 | 0.35518 | 0.16425 | 1402.7024 | 356.1327 | -0.019439 | 17.9878
2019-04-28 19:11 | 0.18687 | 0.015656 | 10.5023 | 123.663 | 2.0189 | 4.6216 | 0.36982 | 0.36755 | 0.16489 | 1402.7002 | 357.4508 | -0.018897 | 18.0108
2019-04-28 19:11 | 0.18691 | 0.015778 | 10.5219 | 123.7419 | 2.0162 | 4.6287 | 0.38938 | 0.38699 | 0.16492 | 1402.701 | 357.5215 | -0.018761 | 18.0222
2019-04-28 19:11 | 0.18601 | 0.014404 | 10.539 | 123.8857 | 2.0247 | 4.6369 | 0.4065 | 0.404 | 0.16409 | 1402.6934 | 355.8128 | -0.019445 | 18.0439
2019-04-28 19:11 | 0.18737 | 0.014252 | 10.5524 | 124.0414 | 2.0273 | 4.645 | 0.41989 | 0.41731 | 0.16535 | 1402.6945 | 358.4182 | -0.018354 | 18.0665
2019-04-28 19:11 | 0.18622 | 0.01239 | 10.5627 | 124.2239 | 2.0258 | 4.6537 | 0.43016 | 0.42751 | 0.1643 | 1402.6838 | 356.2456 | -0.01929 | 18.0942
2019-04-28 19:11 | 0.18777 | 0.011627 | 10.5761 | 124.3394 | 2.0142 | 4.6633 | 0.44361 | 0.44089 | 0.16574 | 1402.6823 | 359.2208 | -0.018094 | 18.1112
2019-04-28 19:11 | 0.18698 | 0.010468 | 10.5945 | 124.4527 | 2.0204 | 4.6696 | 0.46198 | 0.45915 | 0.16501 | 1402.6755 | 357.7262 | -0.018672 | 18.1284
2019-04-28 19:11 | 0.18604 | 0.0098877 | 10.6159 | 124.5771 | 2.0302 | 4.6776 | 0.48342 | 0.48045 | 0.16414 | 1402.6719 | 355.9256 | -0.019317 | 18.147
2019-04-28 19:11 | 0.18619 | 0.01297 | 10.6389 | 124.7492 | 2.0384 | 4.6834 | 0.50643 | 0.50332 | 0.16427 | 1402.688 | 356.1824 | -0.018888 | 18.1704
2019-04-28 19:11 | 0.18599 | 0.012665 | 10.6613 | 124.9418 | 2.034 | 4.6903 | 0.52884 | 0.52559 | 0.16408 | 1402.6865 | 355.7886 | -0.018951 | 18.1987
2019-04-28 19:11 | 0.18643 | 0.013153 | 10.6753 | 125.0878 | 2.0282 | 4.6971 | 0.54278 | 0.53944 | 0.16448 | 1402.6896 | 356.6229 | -0.018516 | 18.2196
2019-04-28 19:11 | 0.18675 | 0.013611 | 10.6858 | 125.2512 | 2.0264 | 4.7042 | 0.55332 | 0.54992 | 0.16478 | 1402.6926 | 357.2316 | -0.01819 | 18.2431
2019-04-28 19:11 | 0.18779 | 0.018188 | 10.6879 | 125.4918 | 2.03 | 4.7132 | 0.55545 | 0.55203 | 0.16572 | 1402.7169 | 359.1691 | -0.0171 | 18.2757
2019-04-28 19:11 | 0.18679 | 0.024078 | 10.7044 | 125.5848 | 2.0261 | 4.7164 | 0.57189 | 0.56838 | 0.16476 | 1402.7455 | 357.1761 | -0.017407 | 18.2863
2019-04-28 19:11 | 0.18693 | 0.014557 | 10.7185 | 125.6617 | 2.0112 | 4.7252 | 0.58605 | 0.58245 | 0.16494 | 1402.6981 | 357.5612 | -0.017829 | 18.3024
2019-04-28 19:11 | 0.18702 | 0.0093689 | 10.7416 | 125.7669 | 2.002 | 4.7301 | 0.6091 | 0.60535 | 0.16505 | 1402.6725 | 357.8098 | -0.017966 | 18.3204
2019-04-28 19:11 | 0.18538 | 0.007782 | 10.7716 | 125.8486 | 2.0122 | 4.7384 | 0.63914 | 0.63521 | 0.16354 | 1402.6628 | 354.6923 | -0.019158 | 18.3333
2019-04-28 19:11 | 0.18755 | 0.0079956 | 10.8043 | 126.0966 | 2.0186 | 4.7444 | 0.67176 | 0.66763 | 0.16555 | 1402.6672 | 358.8487 | -0.017329 | 18.3691
2019-04-28 19:11 | 0.18629 | 0.010223 | 10.8327 | 126.2836 | 2.0226 | 4.7522 | 0.70025 | 0.69595 | 0.16437 | 1402.6772 | 356.4054 | -0.018002 | 18.3953
2019-04-28 19:11 | 0.18714 | 0.010651 | 10.8569 | 126.5655 | 2.0179 | 4.765 | 0.72443 | 0.71998 | 0.16516 | 1402.6808 | 358.0272 | -0.017207 | 18.4361
2019-04-28 19:11 | 0.18762 | 0.010895 | 10.8733 | 126.821 | 2.0182 | 4.7721 | 0.74077 | 0.73622 | 0.1656 | 1402.6829 | 358.9358 | -0.016747 | 18.4731
2019-04-28 19:11 | 0.18567 | 0.010956 | 10.8867 | 127.0397 | 2.0175 | 4.7803 | 0.75423 | 0.7496 | 0.1638 | 1402.6809 | 355.2103 | -0.018151 | 18.5052
2019-04-28 19:11 | 0.18655 | 0.011292 | 10.8933 | 127.207 | 2.0186 | 4.792 | 0.76076 | 0.75608 | 0.1646 | 1402.6838 | 356.8774 | -0.017434 | 18.5292
2019-04-28 19:11 | 0.1876 | 0.0093384 | 10.9033 | 127.3998 | 2.0113 | 4.8035 | 0.77084 | 0.76611 | 0.16559 | 1402.6754 | 358.9282 | -0.016703 | 18.5582
2019-04-28 19:11 | 0.18687 | -0.0010376 | 10.9194 | 127.5157 | 2.0166 | 4.8122 | 0.78691 | 0.78208 | 0.16497 | 1402.6226 | 357.6614 | -0.01783 | 18.5807
2019-04-28 19:11 | 0.1861 | 3.0518e-05 | 10.9515 | 127.7541 | 2.024 | 4.8269 | 0.81895 | 0.81392 | 0.16424 | 1402.6274 | 356.1641 | -0.018188 | 18.6149
2019-04-28 19:11 | 0.18589 | 0.00082397 | 10.9833 | 128.0244 | 2.0201 | 4.834 | 0.85076 | 0.84553 | 0.16405 | 1402.6318 | 355.7642 | -0.018131 | 18.6539
2019-04-28 19:11 | 0.18674 | -0.00024414 | 11.0164 | 128.254 | 2.0212 | 4.8439 | 0.88385 | 0.87842 | 0.16484 | 1402.6279 | 357.406 | -0.017385 | 18.6878
2019-04-28 19:11 | 0.18584 | 0.00064087 | 11.0465 | 128.4661 | 2.0234 | 4.8511 | 0.91405 | 0.90843 | 0.164 | 1402.6316 | 355.6666 | -0.017861 | 18.7184
2019-04-28 19:11 | 0.1859 | 0.0082092 | 11.0711 | 128.7393 | 2.0139 | 4.8613 | 0.93858 | 0.93281 | 0.16402 | 1402.6702 | 355.6767 | -0.017216 | 18.7542
2019-04-28 19:11 | 0.18688 | 0.0007019 | 11.0918 | 128.994 | 2.0223 | 4.8719 | 0.95934 | 0.95345 | 0.16497 | 1402.634 | 357.6631 | -0.016835 | 18.7951
2019-04-28 19:11 | 0.18596 | -0.0048828 | 11.1104 | 129.3657 | 2.0214 | 4.8879 | 0.97791 | 0.9719 | 0.16414 | 1402.605 | 355.963 | -0.017796 | 18.8524
2019-04-28 19:11 | 0.18676 | -0.0032654 | 11.1248 | 129.6246 | 2.0216 | 4.9064 | 0.99227 | 0.98618 | 0.16487 | 1402.6144 | 357.4692 | -0.017015 | 18.8891
2019-04-28 19:11 | 0.18762 | -0.0054016 | 11.1439 | 129.8166 | 2.0284 | 4.9226 | 1.0114 | 1.0052 | 0.16568 | 1402.605 | 359.1616 | -0.016392 | 18.9182
2019-04-28 19:11 | 0.18581 | -0.0055847 | 11.1642 | 130.0442 | 2.033 | 4.9279 | 1.0317 | 1.0254 | 0.16401 | 1402.6021 | 355.6988 | -0.017675 | 18.9516
2019-04-28 19:11 | 0.18634 | -0.0041809 | 11.1849 | 130.2761 | 2.0349 | 4.9394 | 1.0524 | 1.0459 | 0.16449 | 1402.6101 | 356.6936 | -0.017079 | 18.9846
2019-04-28 19:11 | 0.18693 | -0.005249 | 11.2008 | 130.3175 | 2.0326 | 4.956 | 1.0683 | 1.0617 | 0.16505 | 1402.6057 | 357.8368 | -0.016618 | 18.9912
2019-04-28 19:11 | 0.18588 | -0.0057678 | 11.2237 | 130.5444 | 2.031 | 4.9678 | 1.0912 | 1.0844 | 0.16407 | 1402.6023 | 355.8173 | -0.017338 | 19.0246
2019-04-28 19:11 | 0.18671 | -0.0064087 | 11.2435 | 130.7672 | 2.0122 | 4.9746 | 1.111 | 1.1042 | 0.16484 | 1402.6003 | 357.4252 | -0.016643 | 19.0573
2019-04-28 19:11 | 0.18747 | -0.0052185 | 11.2633 | 130.9889 | 2.0147 | 4.9828 | 1.1308 | 1.1239 | 0.16554 | 1402.6075 | 358.8571 | -0.015894 | 19.0889
2019-04-28 19:11 | 0.18821 | -0.0056152 | 11.2845 | 131.2085 | 2.0244 | 4.9996 | 1.152 | 1.1449 | 0.16622 | 1402.6069 | 360.2814 | -0.015248 | 19.121
2019-04-28 19:11 | 0.18647 | -0.0064697 | 11.304 | 131.4234 | 2.0379 | 5.0062 | 1.1715 | 1.1643 | 0.16462 | 1402.6006 | 356.9635 | -0.016523 | 19.153
2019-04-28 19:11 | 0.18632 | -0.0049438 | 11.3235 | 131.6437 | 2.0376 | 5.026 | 1.191 | 1.1837 | 0.16448 | 1402.6086 | 356.6619 | -0.01644 | 19.1843
2019-04-28 19:11 | 0.18731 | -0.0033875 | 11.3392 | 131.8447 | 2.0216 | 5.0452 | 1.2067 | 1.1992 | 0.16538 | 1402.6178 | 358.5231 | -0.015516 | 19.2127
2019-04-28 19:11 | 0.18601 | -0.0018921 | 11.3504 | 132.1685 | 2.0179 | 5.0346 | 1.2179 | 1.2104 | 0.16417 | 1402.6238 | 356.015 | -0.016351 | 19.2592
2019-04-28 19:11 | 0.18697 | -0.0023804 | 11.3612 | 132.3404 | 2.0155 | 5.0545 | 1.2287 | 1.2211 | 0.16506 | 1402.6228 | 357.8666 | -0.015595 | 19.2844
2019-04-28 19:11 | 0.18682 | -0.0030212 | 11.3678 | 132.4026 | 2.0269 | 5.0591 | 1.2353 | 1.2277 | 0.16493 | 1402.6194 | 357.5935 | -0.015714 | 19.2938
2019-04-28 19:11 | 0.18624 | -0.0049133 | 11.3753 | 132.471 | 2.0225 | 5.0733 | 1.2428 | 1.2351 | 0.1644 | 1402.6094 | 356.4966 | -0.01624 | 19.3049
2019-04-28 19:11 | 0.18702 | -0.0059814 | 11.3823 | 132.6851 | 2.0269 | 5.08 | 1.2498 | 1.2421 | 0.16512 | 1402.605 | 358.0023 | -0.01568 | 19.3366
2019-04-28 19:11 | 0.18719 | -0.0061646 | 11.3907 | 132.7653 | 2.0424 | 5.0653 | 1.2582 | 1.2504 | 0.16528 | 1402.6045 | 358.3304 | -0.01552 | 19.3483
2019-04-28 19:11 | 0.18617 | -0.006134 | 11.4076 | 132.8466 | 2.0345 | 5.0571 | 1.2751 | 1.2673 | 0.16434 | 1402.6035 | 356.3834 | -0.016204 | 19.3603
2019-04-28 19:11 | 0.18611 | -0.0059814 | 11.428 | 132.9242 | 2.0283 | 5.0665 | 1.2955 | 1.2875 | 0.16429 | 1402.6047 | 356.2728 | -0.016134 | 19.3715
2019-04-28 19:11 | 0.18731 | -0.0052795 | 11.4399 | 133.0251 | 2.0302 | 5.0659 | 1.3074 | 1.2994 | 0.16539 | 1402.6097 | 358.551 | -0.015121 | 19.3857
2019-04-28 19:11 | 0.18799 | -0.0054932 | 11.4544 | 133.2075 | 2.0248 | 5.0705 | 1.3219 | 1.3137 | 0.16602 | 1402.6097 | 359.8564 | -0.014545 | 19.4123
2019-04-28 19:11 | 0.18731 | -0.0046997 | 11.4626 | 133.3965 | 2.0213 | 5.0702 | 1.3301 | 1.322 | 0.16539 | 1402.613 | 358.5511 | -0.014966 | 19.4395
2019-04-28 19:11 | 0.18814 | -0.0052795 | 11.4761 | 133.5487 | 2.0348 | 5.0663 | 1.3436 | 1.3353 | 0.16616 | 1402.6115 | 360.1508 | -0.014303 | 19.4619
2019-04-28 19:11 | 0.1862 | -0.005188 | 11.4766 | 133.5952 | 2.0337 | 5.0732 | 1.3441 | 1.3359 | 0.16437 | 1402.6094 | 356.4309 | -0.015769 | 19.4689
2019-04-28 19:11 | 0.18607 | -0.0054016 | 11.4794 | 133.7253 | 2.0334 | 5.079 | 1.3469 | 1.3387 | 0.16424 | 1402.6082 | 356.1803 | -0.015869 | 19.488
2019-04-28 19:11 | 0.18601 | -0.0059204 | 11.4795 | 133.758 | 2.0304 | 5.0849 | 1.347 | 1.3388 | 0.1642 | 1402.6055 | 356.0858 | -0.015941 | 19.493
2019-04-28 19:11 | 0.18685 | -0.0056152 | 11.4787 | 133.8264 | 2.0272 | 5.0908 | 1.3462 | 1.3379 | 0.16496 | 1402.608 | 357.674 | -0.015295 | 19.5027
2019-04-28 19:11 | 0.18664 | -0.0056763 | 11.4781 | 133.8352 | 2.0198 | 5.0958 | 1.3456 | 1.3373 | 0.16478 | 1402.6075 | 357.2849 | -0.015457 | 19.5041
2019-04-28 19:11 | 0.18676 | -0.0061646 | 11.4781 | 133.8435 | 2.0192 | 5.1002 | 1.3456 | 1.3374 | 0.16488 | 1402.6052 | 357.5083 | -0.015401 | 19.5055
2019-04-28 19:11 | 0.18721 | -0.0057678 | 11.4774 | 133.9442 | 2.0196 | 5.1097 | 1.3449 | 1.3367 | 0.16531 | 1402.6078 | 358.3792 | -0.015032 | 19.5199
2019-04-28 19:11 | 0.18661 | -0.0058899 | 11.4686 | 133.8278 | 2.0074 | 5.1158 | 1.3361 | 1.3279 | 0.16475 | 1402.6063 | 357.223 | -0.015544 | 19.5031
2019-04-28 19:11 | 0.18729 | -0.0065308 | 11.459 | 133.7469 | 2.0179 | 5.1171 | 1.3265 | 1.3184 | 0.16538 | 1402.6038 | 358.5419 | -0.015114 | 19.4916
2019-04-28 19:11 | 0.18686 | -0.0062866 | 11.4485 | 133.7551 | 2.0226 | 5.1176 | 1.316 | 1.3079 | 0.16498 | 1402.6042 | 357.7064 | -0.015482 | 19.4927
2019-04-28 19:11 | 0.18703 | -0.0067444 | 11.4464 | 133.6758 | 2.0342 | 5.121 | 1.3138 | 1.3058 | 0.16514 | 1402.6022 | 358.046 | -0.015389 | 19.4814
2019-04-28 19:11 | 0.18771 | -0.0064392 | 11.4391 | 133.6122 | 2.0294 | 5.1157 | 1.3066 | 1.2985 | 0.16577 | 1402.6044 | 359.3447 | -0.01489 | 19.4719
2019-04-28 19:11 | 0.18742 | -0.0066833 | 11.4304 | 133.4768 | 2.0238 | 5.1149 | 1.2979 | 1.29 | 0.1655 | 1402.6027 | 358.7768 | -0.015176 | 19.4523
2019-04-28 19:11 | 0.18636 | -0.0063171 | 11.4211 | 133.3759 | 2.0265 | 5.1145 | 1.2886 | 1.2807 | 0.16452 | 1402.603 | 356.7455 | -0.016004 | 19.4375
2019-04-28 19:11 | 0.18725 | -0.0059814 | 11.4187 | 133.2243 | 2.0238 | 5.1119 | 1.2862 | 1.2783 | 0.16534 | 1402.6058 | 358.4493 | -0.015317 | 19.4151
2019-04-28 19:11 | 0.18712 | -0.0063477 | 11.416 | 133.1239 | 2.0233 | 5.1102 | 1.2835 | 1.2756 | 0.16522 | 1402.6038 | 358.2008 | -0.015455 | 19.4007
2019-04-28 19:11 | 0.1864 | -0.0059204 | 11.4111 | 133.0665 | 2.02 | 5.1096 | 1.2786 | 1.2707 | 0.16456 | 1402.6051 | 356.8282 | -0.015995 | 19.3922
2019-04-28 19:11 | 0.18619 | -0.0055237 | 11.4064 | 132.9696 | 2.0257 | 5.1085 | 1.2739 | 1.2661 | 0.16436 | 1402.6067 | 356.425 | -0.016151 | 19.3779
2019-04-28 19:11 | 0.18643 | -0.0059814 | 11.3951 | 132.7875 | 2.029 | 5.1057 | 1.2626 | 1.2549 | 0.16458 | 1402.6045 | 356.8723 | -0.016063 | 19.3516
2019-04-28 19:11 | 0.18631 | -0.0057983 | 11.3866 | 132.8389 | 2.0361 | 5.1061 | 1.2541 | 1.2464 | 0.16447 | 1402.6052 | 356.6528 | -0.016181 | 19.359
2019-04-28 19:11 | 0.18696 | -0.0061035 | 11.3843 | 132.6532 | 2.0334 | 5.1055 | 1.2518 | 1.2441 | 0.16507 | 1402.6042 | 357.895 | -0.015721 | 19.332
2019-04-28 19:11 | 0.18677 | -0.0062561 | 11.3831 | 132.5648 | 2.0326 | 5.1054 | 1.2506 | 1.2429 | 0.1649 | 1402.6033 | 357.5351 | -0.01588 | 19.3192
2019-04-28 19:11 | 0.18672 | -0.0063477 | 11.3785 | 132.5141 | 2.0409 | 5.1057 | 1.246 | 1.2384 | 0.16485 | 1402.6028 | 357.4359 | -0.015949 | 19.3119
2019-04-28 19:11 | 0.1871 | -0.0049133 | 11.3714 | 132.4775 | 2.0314 | 5.1053 | 1.2389 | 1.2313 | 0.16519 | 1402.6104 | 358.1409 | -0.015608 | 19.3057
2019-04-28 19:11 | 0.18619 | -0.0046387 | 11.3584 | 132.3751 | 2.0292 | 5.1055 | 1.2259 | 1.2184 | 0.16436 | 1402.6104 | 356.4075 | -0.016342 | 19.2908
2019-04-28 19:11 | 0.18651 | -0.0052795 | 11.3413 | 132.1855 | 2.0306 | 5.1048 | 1.2088 | 1.2014 | 0.16466 | 1402.6073 | 357.031 | -0.016225 | 19.2634
2019-04-28 19:11 | 0.18644 | -0.0059814 | 11.3214 | 132.0511 | 2.034 | 5.0987 | 1.1889 | 1.1816 | 0.16459 | 1402.6034 | 356.9035 | -0.016425 | 19.2443
2019-04-28 19:11 | 0.18689 | -0.0064087 | 11.3091 | 132.0318 | 2.0346 | 5.0955 | 1.1766 | 1.1694 | 0.16501 | 1402.6016 | 357.7776 | -0.01617 | 19.2416
2019-04-28 19:11 | 0.18637 | -0.0065308 | 11.2953 | 131.81 | 2.0269 | 5.0929 | 1.1628 | 1.1556 | 0.16453 | 1402.6 | 356.7734 | -0.016647 | 19.2094
2019-04-28 19:11 | 0.18662 | -0.0061035 | 11.2756 | 131.6407 | 2.0344 | 5.0899 | 1.1431 | 1.136 | 0.16475 | 1402.6023 | 357.2382 | -0.016534 | 19.1845
2019-04-28 19:11 | 0.18681 | -0.0057983 | 11.2539 | 131.4424 | 2.0375 | 5.086 | 1.1214 | 1.1145 | 0.16493 | 1402.6036 | 357.6043 | -0.016478 | 19.1554
2019-04-28 19:11 | 0.18675 | -0.0062561 | 11.236 | 131.2653 | 2.043 | 5.0816 | 1.1035 | 1.0967 | 0.16488 | 1402.6011 | 357.5018 | -0.016641 | 19.1298
2019-04-28 19:11 | 0.18666 | -0.0061035 | 11.2274 | 131.0415 | 2.031 | 5.0779 | 1.0949 | 1.0882 | 0.1648 | 1402.6016 | 357.3258 | -0.016744 | 19.0972
2019-04-28 19:11 | 0.18719 | -0.0062866 | 11.2179 | 130.8702 | 2.0304 | 5.0741 | 1.0854 | 1.0787 | 0.16529 | 1402.6012 | 358.3415 | -0.016402 | 19.0722
2019-04-28 19:11 | 0.18602 | -0.0061035 | 11.2106 | 130.6791 | 2.0404 | 5.0832 | 1.0781 | 1.0715 | 0.16421 | 1402.6006 | 356.1042 | -0.017314 | 19.0444
2019-04-28 19:11 | 0.18557 | -0.0061035 | 11.2098 | 130.4938 | 2.0271 | 5.0754 | 1.0773 | 1.0707 | 0.16379 | 1402.6001 | 355.2357 | -0.017662 | 19.0175
2019-04-28 19:11 | 0.18652 | -0.0057678 | 11.2096 | 130.2629 | 2.0276 | 5.0751 | 1.0771 | 1.0705 | 0.16466 | 1402.6028 | 357.0482 | -0.016922 | 18.9835
2019-04-28 19:11 | 0.18633 | -0.0057983 | 11.2146 | 130.261 | 2.0236 | 5.0759 | 1.0821 | 1.0754 | 0.16449 | 1402.6025 | 356.6866 | -0.017042 | 18.9833
2019-04-28 19:11 | 0.18671 | -0.0059814 | 11.2238 | 130.1225 | 2.0316 | 5.0773 | 1.0913 | 1.0846 | 0.16484 | 1402.6022 | 357.4202 | -0.016716 | 18.9632
2019-04-28 19:11 | 0.18688 | -0.0055542 | 11.2239 | 130.2016 | 2.0379 | 5.0788 | 1.0914 | 1.0847 | 0.165 | 1402.6045 | 357.7403 | -0.01656 | 18.9744
2019-04-28 19:11 | 0.1866 | -0.0057068 | 11.2152 | 130.1437 | 2.0442 | 5.0792 | 1.0827 | 1.0761 | 0.16474 | 1402.6033 | 357.2074 | -0.016826 | 18.9661
2019-04-28 19:11 | 0.18624 | -0.0054016 | 11.211 | 130.1145 | 2.0377 | 5.0797 | 1.0785 | 1.0719 | 0.16441 | 1402.6045 | 356.5159 | -0.0171 | 18.9617
2019-04-28 19:11 | 0.18606 | -0.0057373 | 11.2109 | 130.0173 | 2.0231 | 5.0811 | 1.0784 | 1.0718 | 0.16424 | 1402.6025 | 356.1656 | -0.017263 | 18.9478
2019-04-28 19:11 | 0.18581 | -0.0055847 | 11.2103 | 130.0071 | 2.0122 | 5.0826 | 1.0778 | 1.0712 | 0.16401 | 1402.6028 | 355.6932 | -0.017443 | 18.9462
2019-04-28 19:11 | 0.18667 | -0.0055237 | 11.2115 | 129.8867 | 2.0214 | 5.0843 | 1.079 | 1.0724 | 0.1648 | 1402.6042 | 357.3289 | -0.016784 | 18.9286
2019-04-28 19:11 | 0.18687 | -0.0057678 | 11.2171 | 129.9084 | 2.0294 | 5.0864 | 1.0846 | 1.0779 | 0.16499 | 1402.6034 | 357.7301 | -0.016613 | 18.9318
2019-04-28 19:11 | 0.18504 | -0.0057983 | 11.2267 | 129.9342 | 2.0378 | 5.0885 | 1.0942 | 1.0875 | 0.1633 | 1402.6011 | 354.2278 | -0.017955 | 18.9358
2019-04-28 19:11 | 0.18694 | -0.0063782 | 11.2354 | 129.9672 | 2.0421 | 5.0915 | 1.1029 | 1.0962 | 0.16505 | 1402.6006 | 357.854 | -0.016512 | 18.9407
2019-04-28 19:11 | 0.18732 | -0.0065918 | 11.2447 | 129.939 | 2.0391 | 5.0956 | 1.1122 | 1.1053 | 0.16541 | 1402.6002 | 358.5886 | -0.016189 | 18.9367
2019-04-28 19:11 | 0.18592 | -0.0064087 | 11.2458 | 130.1378 | 2.0358 | 5.0991 | 1.1133 | 1.1064 | 0.16411 | 1402.5994 | 355.9084 | -0.017233 | 18.9657
2019-04-28 19:11 | 0.18655 | -0.0063477 | 11.2327 | 130.0822 | 2.0252 | 5.1012 | 1.1002 | 1.0935 | 0.16469 | 1402.6002 | 357.1095 | -0.016819 | 18.9575
2019-04-28 19:11 | 0.18579 | -0.0065308 | 11.2186 | 130.0968 | 2.0315 | 5.1026 | 1.0861 | 1.0794 | 0.16399 | 1402.5981 | 355.6644 | -0.017477 | 18.9598
2019-04-28 19:11 | 0.18676 | -0.0058594 | 11.2161 | 130.0657 | 2.0286 | 5.1029 | 1.0836 | 1.077 | 0.16489 | 1402.6027 | 357.5089 | -0.016712 | 18.9548
2019-04-28 19:11 | 0.18644 | -0.0063171 | 11.2149 | 130.0817 | 2.0307 | 5.1041 | 1.0824 | 1.0758 | 0.16459 | 1402.6 | 356.8997 | -0.016991 | 18.9574
2019-04-28 19:11 | 0.18691 | -0.0061646 | 11.2172 | 129.9982 | 2.0297 | 5.1057 | 1.0847 | 1.0781 | 0.16503 | 1402.6014 | 357.8098 | -0.016608 | 18.9451
2019-04-28 19:11 | 0.18659 | -0.0057678 | 11.2146 | 129.8061 | 2.0216 | 5.1067 | 1.0821 | 1.0755 | 0.16473 | 1402.603 | 357.1895 | -0.01684 | 18.9169
2019-04-28 19:11 | 0.18728 | -0.0063171 | 11.2235 | 129.7587 | 2.0217 | 5.1098 | 1.091 | 1.0843 | 0.16537 | 1402.6012 | 358.5076 | -0.01631 | 18.9103
2019-04-28 19:11 | 0.18745 | -0.0063782 | 11.2413 | 129.8502 | 2.0348 | 5.1127 | 1.1088 | 1.102 | 0.16553 | 1402.6013 | 358.834 | -0.016094 | 18.9236
2019-04-28 19:11 | 0.18679 | -0.0061951 | 11.2485 | 129.8957 | 2.0407 | 5.1154 | 1.116 | 1.1092 | 0.16492 | 1402.6016 | 357.5723 | -0.016545 | 18.9302
2019-04-28 19:11 | 0.18622 | -0.0057373 | 11.2333 | 129.9429 | 2.0327 | 5.1185 | 1.1008 | 1.094 | 0.16439 | 1402.603 | 356.4808 | -0.017024 | 18.9369
2019-04-28 19:11 | 0.18623 | -0.0061951 | 11.2211 | 129.9455 | 2.034 | 5.1349 | 1.0886 | 1.0819 | 0.1644 | 1402.6006 | 356.4947 | -0.017112 | 18.9375
2019-04-28 19:11 | 0.18683 | -0.0064392 | 11.2183 | 129.8512 | 2.0278 | 5.1193 | 1.0858 | 1.0792 | 0.16496 | 1402.6 | 357.6559 | -0.016682 | 18.9238
2019-04-28 19:11 | 0.18631 | -0.0058289 | 11.2155 | 129.7829 | 2.0232 | 5.1182 | 1.083 | 1.0763 | 0.16447 | 1402.6023 | 356.6423 | -0.017057 | 18.9136
2019-04-28 19:11 | 0.18544 | -0.0058899 | 11.2184 | 129.7117 | 2.0249 | 5.1198 | 1.0859 | 1.0792 | 0.16366 | 1402.6011 | 354.9785 | -0.017706 | 18.9034
2019-04-28 19:11 | 0.18691 | -0.0059814 | 11.2201 | 129.6586 | 2.032 | 5.1219 | 1.0876 | 1.081 | 0.16503 | 1402.6024 | 357.8097 | -0.016581 | 18.8955
2019-04-28 19:11 | 0.18688 | -0.0060425 | 11.2254 | 129.5714 | 2.0316 | 5.124 | 1.0929 | 1.0862 | 0.165 | 1402.6021 | 357.7381 | -0.016586 | 18.8829
2019-04-28 19:11 | 0.18669 | -0.0053406 | 11.2315 | 129.6078 | 2.029 | 5.1273 | 1.099 | 1.0922 | 0.16482 | 1402.6056 | 357.3751 | -0.016651 | 18.8878
2019-04-28 19:11 | 0.18656 | -0.0057983 | 11.2525 | 129.62 | 2.0313 | 5.1314 | 1.12 | 1.1131 | 0.1647 | 1402.6033 | 357.1277 | -0.016674 | 18.8898
2019-04-28 19:11 | 0.18677 | -0.0046997 | 11.2762 | 129.5922 | 2.0305 | 5.1394 | 1.1437 | 1.1367 | 0.16489 | 1402.6095 | 357.5184 | -0.016324 | 18.8852
2019-04-28 19:11 | 0.18651 | -0.005188 | 11.2808 | 129.7377 | 2.0303 | 5.1435 | 1.1483 | 1.1413 | 0.16465 | 1402.6068 | 357.0182 | -0.016532 | 18.9067
2019-04-28 19:11 | 0.18678 | -0.0053406 | 11.2684 | 129.8919 | 2.0229 | 5.1421 | 1.1359 | 1.129 | 0.1649 | 1402.6062 | 357.5347 | -0.0164 | 18.9292
2019-04-28 19:11 | 0.18736 | -0.0057678 | 11.253 | 129.8536 | 2.0254 | 5.1437 | 1.1205 | 1.1136 | 0.16544 | 1402.6046 | 358.662 | -0.016061 | 18.9238
2019-04-28 19:11 | 0.18742 | -0.0058899 | 11.2325 | 129.8008 | 2.0348 | 5.1443 | 1.0999 | 1.0932 | 0.1655 | 1402.6036 | 358.7807 | -0.016127 | 18.9161
2019-04-28 19:11 | 0.18653 | -0.0062866 | 11.2165 | 129.7431 | 2.026 | 5.1428 | 1.084 | 1.0774 | 0.16468 | 1402.6002 | 357.0851 | -0.016907 | 18.9081
2019-04-28 19:11 | 0.18631 | -0.0063477 | 11.1994 | 129.6426 | 2.0339 | 5.142 | 1.0669 | 1.0603 | 0.16447 | 1402.5996 | 356.6588 | -0.017167 | 18.8935
2019-04-28 19:11 | 0.18607 | -0.0067139 | 11.1843 | 129.5455 | 2.0293 | 5.1394 | 1.0518 | 1.0453 | 0.16425 | 1402.5972 | 356.1931 | -0.017454 | 18.8795
2019-04-28 19:11 | 0.18724 | -0.0066833 | 11.159 | 129.3134 | 2.0395 | 5.1355 | 1.0265 | 1.0202 | 0.16534 | 1402.5983 | 358.4446 | -0.016688 | 18.8456
2019-04-28 19:11 | 0.18728 | -0.007019 | 11.1375 | 129.088 | 2.042 | 5.1284 | 1.005 | 0.99883 | 0.16537 | 1402.5963 | 358.5214 | -0.016789 | 18.8129
2019-04-28 19:11 | 0.18607 | -0.0063171 | 11.1156 | 128.8564 | 2.0333 | 5.1198 | 0.9831 | 0.97706 | 0.16426 | 1402.5981 | 356.2032 | -0.017772 | 18.7789
2019-04-28 19:11 | 0.18751 | -0.0066528 | 11.1024 | 128.6573 | 2.0318 | 5.1126 | 0.96989 | 0.96393 | 0.16559 | 1402.5979 | 358.9578 | -0.01677 | 18.7499
2019-04-28 19:11 | 0.18644 | -0.0072021 | 11.0808 | 128.3529 | 2.033 | 5.1043 | 0.94834 | 0.94252 | 0.1646 | 1402.5934 | 356.9103 | -0.017729 | 18.7059
2019-04-28 19:11 | 0.18591 | -0.006897 | 11.0569 | 128.2189 | 2.0381 | 5.0952 | 0.92443 | 0.91875 | 0.16411 | 1402.594 | 355.8931 | -0.018233 | 18.6863
2019-04-28 19:11 | 0.18705 | -0.0064697 | 11.0374 | 127.8483 | 2.0361 | 5.0859 | 0.90485 | 0.89929 | 0.16515 | 1402.5973 | 358.0661 | -0.017441 | 18.632
2019-04-28 19:11 | 0.18661 | -0.0071106 | 11.0251 | 127.5896 | 2.0403 | 5.0768 | 0.89257 | 0.88709 | 0.16476 | 1402.5933 | 357.2422 | -0.017874 | 18.5946
2019-04-28 19:11 | 0.1862 | -0.0070496 | 11.0161 | 127.4654 | 2.0426 | 5.0693 | 0.88359 | 0.87817 | 0.16438 | 1402.593 | 356.4528 | -0.018229 | 18.5765
2019-04-28 19:11 | 0.18656 | -0.0057678 | 11.0156 | 127.2742 | 2.0431 | 5.0653 | 0.88311 | 0.87768 | 0.1647 | 1402.5999 | 357.1236 | -0.017878 | 18.548
2019-04-28 19:11 | 0.18673 | -0.0046997 | 11.0237 | 127.2184 | 2.0441 | 5.0682 | 0.89122 | 0.88574 | 0.16486 | 1402.6056 | 357.4427 | -0.017637 | 18.5393
2019-04-28 19:11 | 0.18603 | -0.006073 | 11.0365 | 126.9643 | 2.0464 | 5.0756 | 0.90402 | 0.89846 | 0.16422 | 1402.5981 | 356.1217 | -0.01819 | 18.503
2019-04-28 19:11 | 0.187 | -0.004425 | 11.0395 | 127.0006 | 2.0388 | 5.0756 | 0.90704 | 0.90147 | 0.1651 | 1402.6075 | 357.9532 | -0.017335 | 18.5073
2019-04-28 19:11 | 0.1867 | -0.0056152 | 11.0242 | 126.875 | 2.0438 | 5.0663 | 0.89175 | 0.88627 | 0.16483 | 1402.601 | 357.3898 | -0.017718 | 18.4897
2019-04-28 19:11 | 0.18527 | -0.0064392 | 11.0034 | 126.7911 | 2.0432 | 5.0628 | 0.87086 | 0.86551 | 0.16351 | 1402.5947 | 354.6585 | -0.018963 | 18.4781
2019-04-28 19:11 | 0.18648 | -0.0056763 | 10.9827 | 126.7093 | 2.0354 | 5.0586 | 0.85024 | 0.84501 | 0.16462 | 1402.5997 | 356.9645 | -0.018102 | 18.4656
2019-04-28 19:11 | 0.18705 | -0.0066528 | 10.9659 | 126.6077 | 2.0377 | 5.0551 | 0.83345 | 0.82833 | 0.16516 | 1402.5952 | 358.0697 | -0.017815 | 18.4512
2019-04-28 19:11 | 0.18663 | -0.0071716 | 10.959 | 126.3771 | 2.041 | 5.0524 | 0.82648 | 0.8214 | 0.16477 | 1402.592 | 357.2804 | -0.018199 | 18.418
2019-04-28 19:11 | 0.18601 | -0.0064087 | 10.9535 | 126.1838 | 2.0392 | 5.0498 | 0.82103 | 0.81599 | 0.1642 | 1402.595 | 356.0836 | -0.018649 | 18.3895
2019-04-28 19:11 | 0.1866 | -0.0061646 | 10.9394 | 126.1373 | 2.0363 | 5.0467 | 0.8069 | 0.80195 | 0.16474 | 1402.5969 | 357.2023 | -0.018261 | 18.3825
2019-04-28 19:11 | 0.18511 | -0.0061646 | 10.916 | 126.0504 | 2.0313 | 5.0435 | 0.78353 | 0.77872 | 0.16336 | 1402.5947 | 354.3514 | -0.01951 | 18.37
2019-04-28 19:11 | 0.18656 | -0.0045166 | 10.8908 | 125.8691 | 2.029 | 5.039 | 0.75828 | 0.75362 | 0.1647 | 1402.6042 | 357.1164 | -0.01843 | 18.3425
2019-04-28 19:11 | 0.18556 | 0.00073242 | 10.8608 | 125.5648 | 2.0363 | 5.0324 | 0.72835 | 0.72387 | 0.16375 | 1402.6289 | 355.1378 | -0.019008 | 18.2956
2019-04-28 19:11 | 0.18577 | 0.005127 | 10.8348 | 125.4034 | 2.034 | 5.0255 | 0.70228 | 0.69796 | 0.16392 | 1402.6509 | 355.4787 | -0.018706 | 18.2698
2019-04-28 19:11 | 0.18666 | 0.013519 | 10.8138 | 125.1013 | 2.0374 | 5.0189 | 0.6813 | 0.67711 | 0.1647 | 1402.694 | 357.0757 | -0.017608 | 18.2214
2019-04-28 19:11 | 0.18727 | 0.013794 | 10.7959 | 124.7703 | 2.0415 | 5.0136 | 0.66341 | 0.65933 | 0.16526 | 1402.6957 | 358.2293 | -0.017223 | 18.1729
2019-04-28 19:11 | 0.18644 | 0.012268 | 10.7883 | 124.6267 | 2.0366 | 5.0103 | 0.65578 | 0.65175 | 0.1645 | 1402.687 | 356.6663 | -0.017985 | 18.1529
2019-04-28 19:11 | 0.18716 | 0.011963 | 10.7904 | 124.3999 | 2.0326 | 5.0082 | 0.65787 | 0.65383 | 0.16517 | 1402.6864 | 358.0445 | -0.017449 | 18.1199
2019-04-28 19:11 | 0.18607 | 0.012421 | 10.7824 | 124.1979 | 2.0408 | 5.0053 | 0.64994 | 0.64595 | 0.16416 | 1402.6873 | 355.9484 | -0.018289 | 18.0904
2019-04-28 19:11 | 0.18614 | 0.010773 | 10.7636 | 123.902 | 2.0367 | 5.0109 | 0.63106 | 0.62718 | 0.16423 | 1402.6787 | 356.1145 | -0.018431 | 18.0481
2019-04-28 19:11 | 0.18601 | 0.011047 | 10.7403 | 123.8589 | 2.04 | 5.0035 | 0.60777 | 0.60404 | 0.16411 | 1402.6794 | 355.8649 | -0.01863 | 18.0417
2019-04-28 19:11 | 0.18652 | 0.011749 | 10.7244 | 123.7282 | 2.0419 | 5.0007 | 0.59194 | 0.58831 | 0.16458 | 1402.6835 | 356.8322 | -0.018279 | 18.0223
2019-04-28 19:11 | 0.18704 | 0.011169 | 10.7146 | 123.4906 | 2.0327 | 4.9989 | 0.58207 | 0.57849 | 0.16506 | 1402.681 | 357.8232 | -0.017976 | 17.9879
2019-04-28 19:11 | 0.18662 | 0.01297 | 10.7055 | 123.2345 | 2.039 | 4.9985 | 0.57297 | 0.56945 | 0.16467 | 1402.6893 | 357.0041 | -0.018224 | 17.9497
2019-04-28 19:11 | 0.18612 | 0.012878 | 10.6954 | 123.1385 | 2.0372 | 4.9968 | 0.56291 | 0.55945 | 0.1642 | 1402.6882 | 356.0365 | -0.018665 | 17.9359
2019-04-28 19:11 | 0.18674 | 0.012756 | 10.682 | 122.9397 | 2.0266 | 4.9947 | 0.54953 | 0.54615 | 0.16478 | 1402.6881 | 357.2314 | -0.018268 | 17.9069
2019-04-28 19:11 | 0.18646 | 0.013092 | 10.6608 | 122.8787 | 2.0428 | 4.9931 | 0.52834 | 0.5251 | 0.16452 | 1402.6891 | 356.6913 | -0.018567 | 17.8979
2019-04-28 19:11 | 0.1872 | 0.014801 | 10.6277 | 122.7584 | 2.0412 | 4.9892 | 0.49521 | 0.49217 | 0.16519 | 1402.6981 | 358.0794 | -0.018069 | 17.8794
2019-04-28 19:11 | 0.18607 | 0.013153 | 10.5925 | 122.4235 | 2.0349 | 4.9837 | 0.45999 | 0.45716 | 0.16415 | 1402.688 | 355.9384 | -0.019209 | 17.8316
2019-04-28 19:11 | 0.18662 | 0.013031 | 10.5682 | 122.1742 | 2.033 | 4.9765 | 0.43574 | 0.43306 | 0.16466 | 1402.6876 | 356.9887 | -0.018924 | 17.7953
2019-04-28 19:11 | 0.1866 | 0.013885 | 10.5492 | 121.9301 | 2.0373 | 4.9718 | 0.41671 | 0.41415 | 0.16464 | 1402.6915 | 356.9483 | -0.018978 | 17.7593
2019-04-28 19:11 | 0.18594 | 0.014679 | 10.5324 | 121.6304 | 2.0446 | 4.9674 | 0.39994 | 0.39748 | 0.16403 | 1402.6946 | 355.6723 | -0.019516 | 17.7153
2019-04-28 19:11 | 0.18713 | 0.016144 | 10.5212 | 121.5099 | 2.0463 | 4.9626 | 0.38874 | 0.38635 | 0.16512 | 1402.7032 | 357.9378 | -0.018575 | 17.6969
2019-04-28 19:11 | 0.18636 | 0.016663 | 10.5176 | 121.2842 | 2.0453 | 4.9609 | 0.38505 | 0.38268 | 0.1644 | 1402.7048 | 356.4485 | -0.019149 | 17.6639
2019-04-28 19:11 | 0.18549 | 0.018158 | 10.5076 | 121.0171 | 2.0463 | 4.957 | 0.37514 | 0.37284 | 0.1636 | 1402.7109 | 354.7735 | -0.019762 | 17.6243
2019-04-28 19:11 | 0.18608 | 0.017761 | 10.4829 | 120.9293 | 2.0448 | 4.9546 | 0.35042 | 0.34826 | 0.16414 | 1402.7095 | 355.8995 | -0.019468 | 17.6117
2019-04-28 19:11 | 0.18671 | 0.019287 | 10.4642 | 120.7917 | 2.0533 | 4.9519 | 0.33165 | 0.32961 | 0.16471 | 1402.7177 | 357.0788 | -0.018992 | 17.5908
2019-04-28 19:11 | 0.18616 | 0.019318 | 10.4519 | 120.5943 | 2.0465 | 4.9487 | 0.31942 | 0.31746 | 0.1642 | 1402.7168 | 356.0299 | -0.019468 | 17.5621
2019-04-28 19:11 | 0.18639 | 0.020294 | 10.4456 | 120.3699 | 2.0457 | 4.948 | 0.31308 | 0.31115 | 0.16441 | 1402.7219 | 356.4584 | -0.019264 | 17.5289
2019-04-28 19:11 | 0.18682 | 0.019989 | 10.4368 | 120.2506 | 2.0501 | 4.942 | 0.30432 | 0.30245 | 0.16482 | 1402.7208 | 357.2939 | -0.018998 | 17.5116
2019-04-28 19:11 | 0.18679 | 0.020355 | 10.4121 | 120.1691 | 2.045 | 4.9399 | 0.27957 | 0.27785 | 0.16478 | 1402.7223 | 357.2235 | -0.019127 | 17.4996
2019-04-28 19:11 | 0.18637 | 0.020081 | 10.3874 | 120.0212 | 2.0432 | 4.936 | 0.25492 | 0.25335 | 0.1644 | 1402.72 | 356.4317 | -0.019585 | 17.4782
2019-04-28 19:11 | 0.1873 | 0.020111 | 10.3871 | 119.8418 | 2.0523 | 4.9312 | 0.25462 | 0.25306 | 0.16526 | 1402.7213 | 358.2087 | -0.01888 | 17.452
2019-04-28 19:11 | 0.18707 | 0.021027 | 10.3964 | 119.7804 | 2.0464 | 4.9303 | 0.26394 | 0.26232 | 0.16504 | 1402.7258 | 357.7628 | -0.018947 | 17.4426
2019-04-28 19:11 | 0.18651 | 0.020355 | 10.406 | 119.6711 | 2.0396 | 4.9304 | 0.27348 | 0.2718 | 0.16453 | 1402.7218 | 356.6941 | -0.019368 | 17.4271
2019-04-28 19:11 | 0.18644 | 0.019989 | 10.4128 | 119.6405 | 2.0344 | 4.9314 | 0.28025 | 0.27853 | 0.16446 | 1402.72 | 356.5542 | -0.019414 | 17.4228
2019-04-28 19:11 | 0.18727 | 0.02005 | 10.4132 | 119.5601 | 2.0244 | 4.9313 | 0.2807 | 0.27898 | 0.16523 | 1402.7213 | 358.1509 | -0.018774 | 17.411
2019-04-28 19:11 | 0.18727 | 0.02063 | 10.4173 | 119.5414 | 2.0365 | 4.9318 | 0.2848 | 0.28305 | 0.16523 | 1402.7244 | 358.1433 | -0.018717 | 17.408
2019-04-28 19:11 | 0.18644 | 0.02005 | 10.4245 | 119.4461 | 2.0449 | 4.9336 | 0.29202 | 0.29022 | 0.16446 | 1402.7205 | 356.5667 | -0.019345 | 17.3945
2019-04-28 19:11 | 0.18744 | 0.017792 | 10.4319 | 119.3926 | 2.0466 | 4.9367 | 0.29938 | 0.29754 | 0.1654 | 1402.7106 | 358.5124 | -0.018689 | 17.3877
2019-04-28 19:11 | 0.18629 | 0.015411 | 10.4395 | 119.4025 | 2.0467 | 4.9406 | 0.30701 | 0.30512 | 0.16435 | 1402.6973 | 356.3436 | -0.019672 | 17.3904
2019-04-28 19:11 | 0.18652 | 0.014343 | 10.4522 | 119.4971 | 2.0466 | 4.9453 | 0.31973 | 0.31776 | 0.16457 | 1402.6923 | 356.7914 | -0.019502 | 17.4047
2019-04-28 19:11 | 0.18675 | 0.012634 | 10.4699 | 119.4861 | 2.0455 | 4.9519 | 0.33742 | 0.33534 | 0.16479 | 1402.6842 | 357.254 | -0.019345 | 17.4039
2019-04-28 19:11 | 0.18652 | 0.015167 | 10.4862 | 119.5564 | 2.0507 | 4.9609 | 0.35369 | 0.35152 | 0.16456 | 1402.6969 | 356.787 | -0.019276 | 17.413
2019-04-28 19:11 | 0.1871 | 0.02002 | 10.4982 | 119.6927 | 2.0492 | 4.9686 | 0.36569 | 0.36345 | 0.16507 | 1402.7223 | 357.8148 | -0.018477 | 17.4303
2019-04-28 19:11 | 0.18624 | 0.022125 | 10.5039 | 119.7975 | 2.0415 | 4.9756 | 0.37141 | 0.36913 | 0.16427 | 1402.7319 | 356.1606 | -0.018961 | 17.4447
2019-04-28 19:11 | 0.18619 | 0.019989 | 10.5118 | 119.8254 | 2.0472 | 4.9823 | 0.37925 | 0.37692 | 0.16423 | 1402.7212 | 356.0869 | -0.019096 | 17.4498
2019-04-28 19:11 | 0.18706 | 0.014465 | 10.5237 | 119.8355 | 2.0481 | 4.9885 | 0.39124 | 0.38884 | 0.16506 | 1402.6947 | 357.8222 | -0.018722 | 17.4539
2019-04-28 19:11 | 0.1864 | 0.015594 | 10.535 | 119.9094 | 2.0447 | 4.9948 | 0.40247 | 0.4 | 0.16445 | 1402.7 | 356.5479 | -0.019093 | 17.4642
2019-04-28 19:11 | 0.18733 | 0.012421 | 10.5537 | 119.9801 | 2.0415 | 5.0008 | 0.42117 | 0.41858 | 0.16532 | 1402.6853 | 358.3613 | -0.018495 | 17.4759
2019-04-28 19:11 | 0.18614 | 0.0098877 | 10.5704 | 120.1165 | 2.0447 | 5.0077 | 0.43793 | 0.43523 | 0.16424 | 1402.6714 | 356.1215 | -0.01947 | 17.4972
2019-04-28 19:11 | 0.18637 | 0.010834 | 10.5874 | 120.2064 | 2.0471 | 5.014 | 0.45489 | 0.45209 | 0.16444 | 1402.6765 | 356.5431 | -0.019153 | 17.5098
2019-04-28 19:11 | 0.18766 | 0.011597 | 10.6012 | 120.3005 | 2.0463 | 5.0197 | 0.46871 | 0.46583 | 0.16563 | 1402.6823 | 358.9987 | -0.018057 | 17.523
2019-04-28 19:11 | 0.18686 | 0.012177 | 10.61 | 120.3164 | 2.039 | 5.0257 | 0.47747 | 0.47454 | 0.16489 | 1402.6842 | 357.4722 | -0.018578 | 17.5251
2019-04-28 19:11 | 0.18617 | 0.012482 | 10.6192 | 120.4714 | 2.0383 | 5.0315 | 0.48669 | 0.4837 | 0.16425 | 1402.6851 | 356.1365 | -0.01904 | 17.5476
2019-04-28 19:11 | 0.18713 | 0.01297 | 10.6316 | 120.5937 | 2.0445 | 5.037 | 0.49907 | 0.496 | 0.16513 | 1402.689 | 357.9744 | -0.018215 | 17.565
2019-04-28 19:11 | 0.18615 | 0.010773 | 10.6472 | 120.7513 | 2.0394 | 5.0423 | 0.51469 | 0.51153 | 0.16424 | 1402.677 | 356.1293 | -0.019017 | 17.5892
2019-04-28 19:11 | 0.18628 | 0.010712 | 10.6609 | 120.8563 | 2.0319 | 5.0478 | 0.52842 | 0.52517 | 0.16436 | 1402.677 | 356.3833 | -0.018851 | 17.6045
2019-04-28 19:11 | 0.18566 | 0.0085754 | 10.6781 | 120.9678 | 2.0309 | 5.0527 | 0.54556 | 0.54221 | 0.1638 | 1402.6658 | 355.2234 | -0.019369 | 17.6219
2019-04-28 19:11 | 0.18608 | 0.0069885 | 10.7048 | 121.1067 | 2.0244 | 5.0586 | 0.57228 | 0.56876 | 0.16419 | 1402.6587 | 356.0398 | -0.019017 | 17.6429
2019-04-28 19:11 | 0.18695 | 0.008606 | 10.7288 | 121.2169 | 2.0307 | 5.064 | 0.59634 | 0.59267 | 0.16499 | 1402.6682 | 357.6878 | -0.018131 | 17.658
2019-04-28 19:11 | 0.18676 | 0.0093079 | 10.7594 | 121.4248 | 2.0335 | 5.0705 | 0.62691 | 0.62306 | 0.16481 | 1402.672 | 357.317 | -0.018075 | 17.688
2019-04-28 19:11 | 0.18642 | 0.009613 | 10.7844 | 121.6571 | 2.0409 | 5.075 | 0.65187 | 0.64787 | 0.1645 | 1402.6736 | 356.6681 | -0.018185 | 17.7217
2019-04-28 19:11 | 0.18608 | 0.010498 | 10.8088 | 121.9334 | 2.0389 | 5.081 | 0.67634 | 0.67218 | 0.16418 | 1402.678 | 356.0056 | -0.018263 | 17.7615
2019-04-28 19:11 | 0.18575 | 0.011139 | 10.8293 | 122.1702 | 2.0463 | 5.0887 | 0.69681 | 0.69253 | 0.16387 | 1402.6812 | 355.3531 | -0.018374 | 17.7957
2019-04-28 19:11 | 0.18584 | 0.011902 | 10.8481 | 122.3775 | 2.0475 | 5.097 | 0.71561 | 0.71121 | 0.16395 | 1402.6853 | 355.5241 | -0.018159 | 17.8255
2019-04-28 19:11 | 0.18594 | 0.012421 | 10.8657 | 122.5391 | 2.0422 | 5.1038 | 0.73321 | 0.7287 | 0.16404 | 1402.6882 | 355.7041 | -0.017963 | 17.8488
2019-04-28 19:11 | 0.18706 | 0.012787 | 10.8878 | 122.6681 | 2.042 | 5.1096 | 0.75534 | 0.7507 | 0.16507 | 1402.6919 | 357.8329 | -0.016981 | 17.8673
2019-04-28 19:11 | 0.18668 | 0.012726 | 10.9087 | 122.99 | 2.0435 | 5.1173 | 0.7762 | 0.77143 | 0.16472 | 1402.6914 | 357.1161 | -0.017164 | 17.9142
2019-04-28 19:11 | 0.18713 | 0.012878 | 10.9345 | 123.2038 | 2.0488 | 5.1231 | 0.80198 | 0.79706 | 0.16514 | 1402.6931 | 357.982 | -0.016679 | 17.9453
2019-04-28 19:11 | 0.18621 | 0.0086365 | 10.9655 | 123.4102 | 2.0559 | 5.1309 | 0.83296 | 0.82784 | 0.16431 | 1402.6711 | 356.2713 | -0.017488 | 17.9776
2019-04-28 19:11 | 0.1857 | 0.0055847 | 10.9969 | 123.7447 | 2.0557 | 5.1393 | 0.86442 | 0.85911 | 0.16385 | 1402.6555 | 355.3343 | -0.017908 | 18.0279
2019-04-28 19:11 | 0.18638 | 0.0012512 | 11.0236 | 124.0199 | 2.0517 | 5.1486 | 0.89112 | 0.88564 | 0.1645 | 1402.6351 | 356.699 | -0.017526 | 18.0702
2019-04-28 19:11 | 0.18689 | -0.0015259 | 11.0515 | 124.2577 | 2.0392 | 5.158 | 0.91902 | 0.91337 | 0.16499 | 1402.6222 | 357.7121 | -0.017172 | 18.1062
2019-04-28 19:11 | 0.18659 | -0.0034485 | 11.0758 | 124.4558 | 2.0412 | 5.1689 | 0.94332 | 0.93752 | 0.16472 | 1402.6125 | 357.1642 | -0.017397 | 18.136
2019-04-28 19:11 | 0.18633 | -0.0045166 | 11.1034 | 124.7237 | 2.0451 | 5.1727 | 0.97092 | 0.96495 | 0.16448 | 1402.6074 | 356.6715 | -0.017525 | 18.1757
2019-04-28 19:11 | 0.18647 | -0.0055542 | 11.1216 | 125.0148 | 2.0496 | 5.1828 | 0.98912 | 0.98304 | 0.16461 | 1402.6023 | 356.9442 | -0.017395 | 18.2186
2019-04-28 19:11 | 0.18703 | -0.0066833 | 11.1463 | 125.2601 | 2.0436 | 5.2192 | 1.0138 | 1.0076 | 0.16514 | 1402.5979 | 358.0446 | -0.016911 | 18.2549
2019-04-28 19:11 | 0.18694 | -0.006134 | 11.1659 | 125.613 | 2.0411 | 5.1949 | 1.0334 | 1.027 | 0.16506 | 1402.6008 | 357.8628 | -0.016846 | 18.306
2019-04-28 19:11 | 0.18666 | -0.0052795 | 11.186 | 125.7995 | 2.043 | 5.1898 | 1.0535 | 1.047 | 0.16479 | 1402.6051 | 357.3087 | -0.016905 | 18.3328
2019-04-28 19:11 | 0.18555 | -0.0056458 | 11.2106 | 126.0238 | 2.0511 | 5.2168 | 1.0781 | 1.0715 | 0.16376 | 1402.6023 | 355.1841 | -0.017647 | 18.3658
2019-04-28 19:11 | 0.18674 | -0.0057373 | 11.2351 | 126.2205 | 2.0417 | 5.2263 | 1.1026 | 1.0959 | 0.16486 | 1402.6036 | 357.4651 | -0.016624 | 18.3944
2019-04-28 19:11 | 0.18638 | -0.006073 | 11.2523 | 126.4624 | 2.0389 | 5.2385 | 1.1198 | 1.1129 | 0.16454 | 1402.6017 | 356.7881 | -0.016828 | 18.4298
2019-04-28 19:11 | 0.18689 | -0.0056763 | 11.2634 | 126.7242 | 2.0474 | 5.2561 | 1.1309 | 1.1239 | 0.16501 | 1402.6046 | 357.76 | -0.01636 | 18.4677
2019-04-28 19:11 | 0.18642 | -0.0058594 | 11.2658 | 126.9531 | 2.0568 | 5.2682 | 1.1333 | 1.1264 | 0.16457 | 1402.6031 | 356.8639 | -0.016715 | 18.5012
2019-04-28 19:11 | 0.18657 | -0.0067749 | 11.2711 | 127.0459 | 2.0535 | 5.2898 | 1.1386 | 1.1316 | 0.16472 | 1402.5986 | 357.1654 | -0.016631 | 18.5152
2019-04-28 19:11 | 0.18595 | -0.0064697 | 11.2774 | 127.1845 | 2.0417 | 5.3014 | 1.1449 | 1.1378 | 0.16414 | 1402.5996 | 355.9731 | -0.017051 | 18.5353
2019-04-28 19:11 | 0.18652 | -0.0059204 | 11.287 | 127.2716 | 2.0414 | 5.3126 | 1.1545 | 1.1474 | 0.16466 | 1402.6033 | 357.0516 | -0.016537 | 18.5477
2019-04-28 19:11 | 0.18631 | -0.0059204 | 11.3005 | 127.3832 | 2.051 | 5.3204 | 1.168 | 1.1609 | 0.16448 | 1402.6033 | 356.6595 | -0.016624 | 18.564
2019-04-28 19:11 | 0.18643 | -0.0061951 | 11.3181 | 127.4368 | 2.0533 | 5.324 | 1.1856 | 1.1783 | 0.16458 | 1402.6022 | 356.8803 | -0.016466 | 18.5719
2019-04-28 19:11 | 0.18738 | -0.0064392 | 11.331 | 127.6762 | 2.051 | 5.3305 | 1.1985 | 1.1911 | 0.16546 | 1402.6024 | 358.6982 | -0.015696 | 18.6068
2019-04-28 19:11 | 0.18692 | -0.0061951 | 11.3408 | 127.761 | 2.0448 | 5.3388 | 1.2083 | 1.2009 | 0.16504 | 1402.6031 | 357.8265 | -0.015975 | 18.6191
2019-04-28 19:11 | 0.18611 | -0.0057373 | 11.3465 | 127.9223 | 2.0428 | 5.3453 | 1.214 | 1.2065 | 0.16429 | 1402.6045 | 356.2703 | -0.016532 | 18.6425
2019-04-28 19:11 | 0.18579 | -0.0054016 | 11.3598 | 127.9238 | 2.043 | 5.3506 | 1.2273 | 1.2198 | 0.16399 | 1402.606 | 355.6507 | -0.016687 | 18.6425
2019-04-28 19:11 | 0.18598 | -0.0057373 | 11.3723 | 128.0919 | 2.0498 | 5.3414 | 1.2398 | 1.2321 | 0.16417 | 1402.6047 | 356.0233 | -0.016499 | 18.6672
2019-04-28 19:11 | 0.18551 | -0.005249 | 11.3774 | 128.2057 | 2.0471 | 5.3451 | 1.2449 | 1.2373 | 0.16373 | 1402.6067 | 355.1122 | -0.016801 | 18.6836
2019-04-28 19:11 | 0.18691 | -0.0056458 | 11.3798 | 128.2968 | 2.0455 | 5.3372 | 1.2473 | 1.2396 | 0.16503 | 1402.6066 | 357.8012 | -0.01575 | 18.6969
2019-04-28 19:11 | 0.18716 | -0.0056763 | 11.3822 | 128.4329 | 2.0523 | 5.3504 | 1.2497 | 1.2421 | 0.16525 | 1402.6067 | 358.272 | -0.015552 | 18.7167
2019-04-28 19:11 | 0.18625 | -0.0061951 | 11.3938 | 128.4294 | 2.0472 | 5.3498 | 1.2613 | 1.2535 | 0.16442 | 1402.6033 | 356.5484 | -0.016213 | 18.7166
2019-04-28 19:11 | 0.1872 | -0.0061951 | 11.4041 | 128.5496 | 2.0424 | 5.35 | 1.2716 | 1.2638 | 0.16529 | 1402.6045 | 358.3579 | -0.015443 | 18.734
2019-04-28 19:11 | 0.18582 | -0.0051575 | 11.422 | 128.614 | 2.0438 | 5.3542 | 1.2894 | 1.2815 | 0.16402 | 1402.6082 | 355.7087 | -0.016331 | 18.743
2019-04-28 19:11 | 0.18546 | -0.0055237 | 11.4336 | 128.6653 | 2.05 | 5.358 | 1.3011 | 1.2931 | 0.16369 | 1402.6062 | 355.0259 | -0.016568 | 18.7507
2019-04-28 19:12 | 0.18671 | -0.0059204 | 11.4335 | 128.8483 | 2.0516 | 5.3474 | 1.301 | 1.293 | 0.16484 | 1402.6058 | 357.4255 | -0.015644 | 18.7774
2019-04-28 19:12 | 0.18492 | -0.0057068 | 11.4343 | 128.9045 | 2.0444 | 5.3523 | 1.3018 | 1.2938 | 0.16318 | 1402.6045 | 353.9847 | -0.01699 | 18.7857
2019-04-28 19:12 | 0.18575 | -0.006134 | 11.4481 | 128.9844 | 2.0516 | 5.3614 | 1.3156 | 1.3075 | 0.16396 | 1402.6038 | 355.5887 | -0.016313 | 18.7975
2019-04-28 19:12 | 0.18653 | -0.0064087 | 11.4643 | 129.0322 | 2.0491 | 5.3606 | 1.3318 | 1.3236 | 0.16468 | 1402.6035 | 357.076 | -0.01566 | 18.8045
2019-04-28 19:12 | 0.18591 | -0.006073 | 11.476 | 129.0898 | 2.0481 | 5.3627 | 1.3435 | 1.3353 | 0.1641 | 1402.6045 | 355.883 | -0.01605 | 18.8128
2019-04-28 19:12 | 0.18617 | -0.0061646 | 11.4822 | 129.1854 | 2.053 | 5.3623 | 1.3497 | 1.3414 | 0.16434 | 1402.6047 | 356.3908 | -0.015824 | 18.8267
2019-04-28 19:12 | 0.18572 | -0.0053101 | 11.4808 | 129.2619 | 2.0575 | 5.3597 | 1.3483 | 1.3401 | 0.16392 | 1402.6084 | 355.5167 | -0.016119 | 18.8375
2019-04-28 19:12 | 0.18629 | -0.0065308 | 11.4808 | 129.2527 | 2.0532 | 5.3569 | 1.3483 | 1.34 | 0.16445 | 1402.6028 | 356.6183 | -0.015766 | 18.8367
2019-04-28 19:12 | 0.18671 | -0.0055542 | 11.4818 | 129.3893 | 2.0484 | 5.3585 | 1.3493 | 1.3411 | 0.16484 | 1402.6083 | 357.4082 | -0.01538 | 18.8561
2019-04-28 19:12 | 0.18678 | -0.0056458 | 11.4817 | 129.4191 | 2.0451 | 5.3116 | 1.3492 | 1.3409 | 0.16491 | 1402.608 | 357.5542 | -0.015329 | 18.8605
2019-04-28 19:12 | 0.18582 | -0.0061951 | 11.4823 | 129.4334 | 2.0538 | 5.3085 | 1.3498 | 1.3415 | 0.16402 | 1402.604 | 355.7212 | -0.016091 | 18.863
2019-04-28 19:12 | 0.18633 | -0.0055847 | 11.4825 | 129.3589 | 2.0472 | 5.3101 | 1.35 | 1.3417 | 0.16449 | 1402.6077 | 356.6903 | -0.015664 | 18.8517
2019-04-28 19:12 | 0.18658 | -0.0057983 | 11.4835 | 129.4391 | 2.0551 | 5.3177 | 1.351 | 1.3427 | 0.16472 | 1402.6068 | 357.1699 | -0.015483 | 18.8635
2019-04-28 19:12 | 0.18668 | -0.0057983 | 11.4837 | 129.3696 | 2.0539 | 5.3213 | 1.3512 | 1.3429 | 0.16481 | 1402.6069 | 357.3508 | -0.01541 | 18.8533
2019-04-28 19:12 | 0.18594 | -0.006012 | 11.4838 | 129.344 | 2.0561 | 5.3249 | 1.3513 | 1.343 | 0.16413 | 1402.6052 | 355.9484 | -0.01598 | 18.8498
2019-04-28 19:12 | 0.18547 | -0.0059204 | 11.4837 | 129.3685 | 2.0566 | 5.3237 | 1.3512 | 1.3429 | 0.16369 | 1402.605 | 355.0425 | -0.016334 | 18.8534
2019-04-28 19:12 | 0.18595 | -0.0057068 | 11.4833 | 129.4102 | 2.0603 | 5.3294 | 1.3508 | 1.3425 | 0.16413 | 1402.6067 | 355.95 | -0.015961 | 18.8593
2019-04-28 19:12 | 0.18687 | -0.0055542 | 11.4834 | 129.3221 | 2.0623 | 5.3318 | 1.3509 | 1.3426 | 0.16499 | 1402.6084 | 357.7212 | -0.015248 | 18.8463
2019-04-28 19:12 | 0.1864 | -0.0060425 | 11.4697 | 129.3244 | 2.0608 | 5.3342 | 1.3372 | 1.3289 | 0.16456 | 1402.6052 | 356.8287 | -0.015705 | 18.8469
2019-04-28 19:12 | 0.18648 | -0.0054626 | 11.4424 | 129.2766 | 2.0602 | 5.3342 | 1.3099 | 1.3019 | 0.16462 | 1402.6078 | 356.9659 | -0.01575 | 18.8396
2019-04-28 19:12 | 0.1861 | -0.0062866 | 11.4293 | 129.1348 | 2.0621 | 5.3318 | 1.2968 | 1.2888 | 0.16428 | 1402.603 | 356.2597 | -0.016153 | 18.8195
2019-04-28 19:12 | 0.18654 | -0.0064087 | 11.4072 | 129.0408 | 2.0592 | 5.3134 | 1.2747 | 1.2668 | 0.16468 | 1402.6025 | 357.0937 | -0.015943 | 18.8058
2019-04-28 19:12 | 0.18641 | -0.0064087 | 11.3804 | 128.8683 | 2.054 | 5.3065 | 1.2479 | 1.2402 | 0.16456 | 1402.6021 | 356.8455 | -0.016178 | 18.7806
2019-04-28 19:12 | 0.18641 | -0.0062866 | 11.3653 | 128.64 | 2.064 | 5.3101 | 1.2328 | 1.2252 | 0.16456 | 1402.6024 | 356.8439 | -0.016247 | 18.7473
2019-04-28 19:12 | 0.18569 | -0.0062561 | 11.3622 | 128.4112 | 2.0596 | 5.3113 | 1.2297 | 1.2222 | 0.1639 | 1402.6018 | 355.4746 | -0.016803 | 18.714
2019-04-28 19:12 | 0.18624 | -0.0063171 | 11.3622 | 128.3122 | 2.0555 | 5.3114 | 1.2297 | 1.2222 | 0.16441 | 1402.6021 | 356.5248 | -0.016391 | 18.6996
2019-04-28 19:12 | 0.18526 | -0.0062866 | 11.3648 | 128.229 | 2.052 | 5.3113 | 1.2323 | 1.2247 | 0.1635 | 1402.6011 | 354.6484 | -0.017119 | 18.6875
2019-04-28 19:12 | 0.18604 | -0.0061646 | 11.3635 | 128.1119 | 2.0613 | 5.3113 | 1.231 | 1.2234 | 0.16422 | 1402.6028 | 356.1306 | -0.01653 | 18.6703
2019-04-28 19:12 | 0.187 | -0.0062561 | 11.359 | 127.9354 | 2.0557 | 5.3114 | 1.2265 | 1.219 | 0.16511 | 1402.6033 | 357.983 | -0.015825 | 18.6445
2019-04-28 19:12 | 0.187 | -0.0058594 | 11.3545 | 127.8183 | 2.0586 | 5.3111 | 1.222 | 1.2145 | 0.16511 | 1402.6052 | 357.9778 | -0.015823 | 18.6273
2019-04-28 19:12 | 0.18619 | -0.006073 | 11.3517 | 127.8134 | 2.0685 | 5.311 | 1.2192 | 1.2117 | 0.16436 | 1402.603 | 356.4308 | -0.016465 | 18.6267
2019-04-28 19:12 | 0.18682 | -0.0054321 | 11.349 | 127.8247 | 2.0594 | 5.3113 | 1.2165 | 1.209 | 0.16494 | 1402.6071 | 357.6167 | -0.015965 | 18.628
2019-04-28 19:12 | 0.18616 | -0.0055847 | 11.3452 | 127.7295 | 2.0521 | 5.3111 | 1.2127 | 1.2052 | 0.16433 | 1402.6055 | 356.3579 | -0.016494 | 18.6143
2019-04-28 19:12 | 0.1869 | -0.0054932 | 11.3427 | 127.7424 | 2.0464 | 5.3111 | 1.2102 | 1.2027 | 0.16501 | 1402.6067 | 357.768 | -0.015941 | 18.616
2019-04-28 19:12 | 0.18688 | -0.006073 | 11.3428 | 127.5961 | 2.0517 | 5.3118 | 1.2103 | 1.2028 | 0.165 | 1402.6038 | 357.7458 | -0.015989 | 18.595
2019-04-28 19:12 | 0.1859 | -0.0057068 | 11.3443 | 127.5832 | 2.0557 | 5.312 | 1.2118 | 1.2043 | 0.16409 | 1402.6042 | 355.8592 | -0.016704 | 18.593
2019-04-28 19:12 | 0.18586 | -0.0054016 | 11.3451 | 127.515 | 2.0615 | 5.3129 | 1.2126 | 1.2051 | 0.16406 | 1402.606 | 355.7885 | -0.016707 | 18.5829
2019-04-28 19:12 | 0.18628 | -0.0054321 | 11.3465 | 127.4677 | 2.0522 | 5.3137 | 1.214 | 1.2066 | 0.16444 | 1402.6064 | 356.5851 | -0.016386 | 18.576
2019-04-28 19:12 | 0.18604 | -0.006012 | 11.3457 | 127.5414 | 2.0411 | 5.3139 | 1.2132 | 1.2057 | 0.16422 | 1402.6033 | 356.1283 | -0.016611 | 18.5871
2019-04-28 19:12 | 0.18587 | -0.0057678 | 11.3444 | 127.465 | 2.0513 | 5.3141 | 1.2119 | 1.2045 | 0.16406 | 1402.604 | 355.7994 | -0.016731 | 18.5759
2019-04-28 19:12 | 0.18659 | -0.0059204 | 11.3429 | 127.4442 | 2.0509 | 5.3148 | 1.2104 | 1.203 | 0.16473 | 1402.6042 | 357.1823 | -0.016201 | 18.5728
2019-04-28 19:12 | 0.18617 | -0.005249 | 11.3425 | 127.3508 | 2.0451 | 5.315 | 1.21 | 1.2026 | 0.16434 | 1402.6069 | 356.3773 | -0.016477 | 18.5589
2019-04-28 19:12 | 0.18642 | -0.006012 | 11.34 | 127.3788 | 2.052 | 5.316 | 1.2075 | 1.2 | 0.16457 | 1402.6035 | 356.8629 | -0.016349 | 18.5634
2019-04-28 19:12 | 0.18661 | -0.0054932 | 11.3394 | 127.3112 | 2.0566 | 5.317 | 1.2069 | 1.1995 | 0.16475 | 1402.6063 | 357.218 | -0.016176 | 18.5532
2019-04-28 19:12 | 0.18555 | -0.0049744 | 11.3397 | 127.364 | 2.061 | 5.3184 | 1.2072 | 1.1998 | 0.16377 | 1402.6077 | 355.1913 | -0.016942 | 18.5608
2019-04-28 19:12 | 0.18567 | -0.0049744 | 11.3393 | 127.2808 | 2.0435 | 5.3188 | 1.2068 | 1.1994 | 0.16387 | 1402.6077 | 355.4084 | -0.016858 | 18.5486
2019-04-28 19:12 | 0.18618 | -0.0057068 | 11.3391 | 127.2521 | 2.0428 | 5.3196 | 1.2066 | 1.1992 | 0.16435 | 1402.6047 | 356.4003 | -0.016516 | 18.5448
2019-04-28 19:12 | 0.1862 | -0.0052185 | 11.3396 | 127.2867 | 2.051 | 5.32 | 1.2071 | 1.1997 | 0.16437 | 1402.6072 | 356.4301 | -0.016468 | 18.5495
2019-04-28 19:12 | 0.18618 | -0.0056458 | 11.3401 | 127.2046 | 2.0591 | 5.3208 | 1.2076 | 1.2002 | 0.16435 | 1402.605 | 356.4052 | -0.016505 | 18.5378
2019-04-28 19:12 | 0.18609 | -0.0059814 | 11.3389 | 127.2137 | 2.0584 | 5.3225 | 1.2064 | 1.199 | 0.16427 | 1402.6033 | 356.2286 | -0.016604 | 18.5393
2019-04-28 19:12 | 0.18694 | -0.0057678 | 11.3392 | 127.1769 | 2.0537 | 5.3238 | 1.2067 | 1.1992 | 0.16506 | 1402.6053 | 357.8602 | -0.015941 | 18.5337
2019-04-28 19:12 | 0.18509 | -0.0060425 | 11.3397 | 127.1678 | 2.0458 | 5.3246 | 1.2072 | 1.1998 | 0.16334 | 1402.6016 | 354.3173 | -0.017361 | 18.5328
2019-04-28 19:12 | 0.18551 | -0.0059204 | 11.3404 | 127.0818 | 2.0484 | 5.3261 | 1.2079 | 1.2005 | 0.16373 | 1402.6028 | 355.118 | -0.017032 | 18.5201
2019-04-28 19:12 | 0.18549 | -0.0063171 | 11.34 | 127.0667 | 2.0491 | 5.327 | 1.2075 | 1.2001 | 0.16372 | 1402.6008 | 355.0869 | -0.017074 | 18.5181
2019-04-28 19:12 | 0.18578 | -0.0070801 | 11.3409 | 127.0948 | 2.042 | 5.3285 | 1.2084 | 1.2009 | 0.16398 | 1402.5974 | 355.6453 | -0.0169 | 18.5226
2019-04-28 19:12 | 0.1861 | -0.0061951 | 11.3408 | 127.1887 | 2.0426 | 5.3296 | 1.2083 | 1.2009 | 0.16428 | 1402.6021 | 356.249 | -0.016601 | 18.5358
2019-04-28 19:12 | 0.18523 | -0.0057983 | 11.3399 | 127.074 | 2.0514 | 5.3304 | 1.2074 | 1.1999 | 0.16347 | 1402.603 | 354.5845 | -0.017238 | 18.519
2019-04-28 19:12 | 0.18476 | -0.0058594 | 11.3399 | 127.0046 | 2.0561 | 5.3317 | 1.2074 | 1.2 | 0.16304 | 1402.6021 | 353.6805 | -0.0176 | 18.5089
2019-04-28 19:12 | 0.18627 | -0.0064697 | 11.3404 | 126.9798 | 2.055 | 5.3328 | 1.2079 | 1.2005 | 0.16444 | 1402.6011 | 356.59 | -0.016486 | 18.5055
2019-04-28 19:12 | 0.18622 | -0.0059509 | 11.341 | 126.8383 | 2.0625 | 5.334 | 1.2085 | 1.2011 | 0.16439 | 1402.6035 | 356.4747 | -0.016493 | 18.4846
2019-04-28 19:12 | 0.18696 | -0.0059814 | 11.3392 | 126.937 | 2.054 | 5.3357 | 1.2067 | 1.1993 | 0.16507 | 1402.6042 | 357.8925 | -0.015942 | 18.4989
2019-04-28 19:12 | 0.18713 | -0.0059204 | 11.3404 | 127.0221 | 2.0588 | 5.3375 | 1.2079 | 1.2004 | 0.16523 | 1402.6049 | 358.2174 | -0.015804 | 18.5112
2019-04-28 19:12 | 0.1862 | -0.0059509 | 11.3397 | 127.0119 | 2.0619 | 5.3393 | 1.2072 | 1.1998 | 0.16437 | 1402.6035 | 356.4498 | -0.01651 | 18.5099
2019-04-28 19:12 | 0.18518 | -0.0055542 | 11.3397 | 126.9306 | 2.0583 | 5.3399 | 1.2072 | 1.1998 | 0.16343 | 1402.6042 | 354.4904 | -0.017259 | 18.4979
2019-04-28 19:12 | 0.18689 | -0.0052185 | 11.3392 | 126.811 | 2.0571 | 5.3406 | 1.2067 | 1.1992 | 0.165 | 1402.608 | 357.7494 | -0.015947 | 18.4801
2019-04-28 19:12 | 0.18609 | -0.0046692 | 11.3401 | 126.8012 | 2.0589 | 5.3422 | 1.2076 | 1.2002 | 0.16427 | 1402.6099 | 356.2224 | -0.016511 | 18.4785
2019-04-28 19:12 | 0.18578 | -0.0054321 | 11.3372 | 126.8674 | 2.0587 | 5.3433 | 1.2047 | 1.1973 | 0.16398 | 1402.6057 | 355.6223 | -0.016816 | 18.4886
2019-04-28 19:12 | 0.18617 | -0.005188 | 11.3353 | 126.8715 | 2.0591 | 5.3436 | 1.2028 | 1.1954 | 0.16434 | 1402.6072 | 356.3791 | -0.016508 | 18.489
2019-04-28 19:12 | 0.18672 | -0.0052185 | 11.3341 | 126.7146 | 2.0661 | 5.3433 | 1.2016 | 1.1942 | 0.16485 | 1402.6077 | 357.435 | -0.016098 | 18.4661
2019-04-28 19:12 | 0.18618 | -0.004303 | 11.3352 | 126.8265 | 2.0592 | 5.3433 | 1.2027 | 1.1953 | 0.16434 | 1402.6116 | 356.3737 | -0.016451 | 18.482
2019-04-28 19:12 | 0.18499 | -0.0044861 | 11.3338 | 126.7388 | 2.0624 | 5.3439 | 1.2013 | 1.1939 | 0.16324 | 1402.6094 | 354.1023 | -0.01737 | 18.4695
2019-04-28 19:12 | 0.18576 | -0.0056152 | 11.3345 | 126.7367 | 2.0562 | 5.3447 | 1.202 | 1.1946 | 0.16396 | 1402.6045 | 355.6007 | -0.01685 | 18.4697
2019-04-28 19:12 | 0.18652 | -0.0058899 | 11.3339 | 126.6868 | 2.0571 | 5.3451 | 1.2014 | 1.194 | 0.16467 | 1402.6041 | 357.0579 | -0.016294 | 18.4624
2019-04-28 19:12 | 0.18605 | -0.0059814 | 11.335 | 126.8112 | 2.047 | 5.3463 | 1.2025 | 1.1951 | 0.16423 | 1402.603 | 356.1544 | -0.016653 | 18.4807
2019-04-28 19:12 | 0.1867 | -0.0063782 | 11.3341 | 126.6829 | 2.0533 | 5.3472 | 1.2016 | 1.1942 | 0.16483 | 1402.6018 | 357.3959 | -0.016192 | 18.4621
2019-04-28 19:12 | 0.18586 | -0.0058899 | 11.3342 | 126.6494 | 2.0619 | 5.3481 | 1.2017 | 1.1943 | 0.16406 | 1402.6033 | 355.7972 | -0.016793 | 18.4571
2019-04-28 19:12 | 0.18674 | -0.0065613 | 11.3346 | 126.5964 | 2.0562 | 5.3492 | 1.2021 | 1.1947 | 0.16487 | 1402.601 | 357.4763 | -0.016171 | 18.4496
2019-04-28 19:12 | 0.18513 | -0.0065002 | 11.3335 | 126.5563 | 2.0568 | 5.3504 | 1.201 | 1.1937 | 0.16338 | 1402.5994 | 354.3993 | -0.017392 | 18.4439
2019-04-28 19:12 | 0.18598 | -0.0062866 | 11.3341 | 126.6097 | 2.0595 | 5.3514 | 1.2016 | 1.1942 | 0.16417 | 1402.6013 | 356.0312 | -0.016727 | 18.4515
2019-04-28 19:12 | 0.18532 | -0.0058899 | 11.334 | 126.589 | 2.048 | 5.3526 | 1.2015 | 1.1941 | 0.16356 | 1402.6025 | 354.7594 | -0.017205 | 18.4483
2019-04-28 19:12 | 0.18533 | -0.0064087 | 11.3332 | 126.589 | 2.048 | 5.3526 | 1.2007 | 1.1933 | 0.16356 | 1402.5999 | 354.7735 | -0.017239 | 18.4486
2019-04-28 19:12 | 0.18533 | -0.0064087 | 11.3332 | 126.5891 | 2.048 | 5.3526 | 1.2007 | 1.1933 | 0.16356 | 1402.5999 | 354.7735 | -0.017239 | 18.4486
2019-04-28 19:12 | 0.18593 | -0.0061035 | 11.3316 | 126.5348 | 2.0425 | 5.3557 | 1.1991 | 1.1917 | 0.16412 | 1402.6023 | 355.9328 | -0.016767 | 18.4405
2019-04-28 19:12 | 0.18525 | -0.0064087 | 11.3278 | 126.5631 | 2.0515 | 5.3558 | 1.1953 | 1.188 | 0.1635 | 1402.5999 | 354.6339 | -0.017322 | 18.4448
2019-04-28 19:12 | 0.18578 | -0.0065308 | 11.3207 | 126.4709 | 2.0478 | 5.3546 | 1.1882 | 1.1809 | 0.16399 | 1402.5996 | 355.6536 | -0.016962 | 18.4314
2019-04-28 19:12 | 0.1865 | -0.0065613 | 11.3116 | 126.396 | 2.0561 | 5.354 | 1.1791 | 1.1718 | 0.16465 | 1402.6003 | 357.0292 | -0.016465 | 18.4204
2019-04-28 19:12 | 0.18651 | -0.0063782 | 11.3016 | 126.34 | 2.0637 | 5.3513 | 1.1691 | 1.1619 | 0.16465 | 1402.6011 | 357.0323 | -0.016502 | 18.4122
2019-04-28 19:12 | 0.18581 | -0.0056763 | 11.2887 | 126.3799 | 2.055 | 5.3491 | 1.1562 | 1.1491 | 0.164 | 1402.6035 | 355.6841 | -0.017054 | 18.4177
2019-04-28 19:12 | 0.18658 | -0.0058289 | 11.274 | 126.1989 | 2.0566 | 5.3455 | 1.1415 | 1.1345 | 0.16473 | 1402.6035 | 357.1763 | -0.016547 | 18.3913
2019-04-28 19:12 | 0.18607 | -0.0062256 | 11.2618 | 126.071 | 2.0566 | 5.3425 | 1.1293 | 1.1224 | 0.16426 | 1402.6008 | 356.2044 | -0.017022 | 18.3729
2019-04-28 19:12 | 0.18602 | -0.0061035 | 11.2557 | 126.0261 | 2.0576 | 5.3399 | 1.1232 | 1.1163 | 0.1642 | 1402.6013 | 356.0992 | -0.017086 | 18.3663
2019-04-28 19:12 | 0.18646 | -0.0066833 | 11.258 | 125.831 | 2.0484 | 5.3384 | 1.1255 | 1.1185 | 0.16461 | 1402.5989 | 356.9392 | -0.016781 | 18.3381
2019-04-28 19:12 | 0.18604 | -0.0062561 | 11.2552 | 125.7857 | 2.0541 | 5.3374 | 1.1227 | 1.1158 | 0.16423 | 1402.6006 | 356.1434 | -0.017082 | 18.3314
2019-04-28 19:12 | 0.18672 | -0.0058899 | 11.2372 | 125.6555 | 2.0548 | 5.3347 | 1.1047 | 1.0979 | 0.16485 | 1402.6029 | 357.4415 | -0.016634 | 18.3121
2019-04-28 19:12 | 0.18622 | -0.0065918 | 11.2024 | 125.6057 | 2.0447 | 5.3329 | 1.0699 | 1.0633 | 0.16439 | 1402.5984 | 356.4795 | -0.01724 | 18.3053
2019-04-28 19:12 | 0.1864 | -0.0067139 | 11.2137 | 125.4104 | 2.046 | 5.3305 | 1.0812 | 1.0746 | 0.16456 | 1402.598 | 356.843 | -0.017047 | 18.2769
2019-04-28 19:12 | 0.1852 | -0.0061035 | 11.2082 | 125.2329 | 2.0523 | 5.3157 | 1.0757 | 1.0691 | 0.16344 | 1402.5994 | 354.5244 | -0.017952 | 18.2508
2019-04-28 19:12 | 0.18607 | -0.0065308 | 11.2108 | 125.1016 | 2.0568 | 5.3102 | 1.0783 | 1.0716 | 0.16425 | 1402.5984 | 356.1946 | -0.017306 | 18.2318
2019-04-28 19:12 | 0.18575 | -0.0062256 | 11.21 | 125.097 | 2.0647 | 5.3083 | 1.0775 | 1.0709 | 0.16395 | 1402.5996 | 355.5816 | -0.017532 | 18.231
2019-04-28 19:12 | 0.18688 | -0.0065308 | 11.2115 | 124.9565 | 2.0651 | 5.3073 | 1.079 | 1.0723 | 0.165 | 1402.5995 | 357.757 | -0.016683 | 18.2106
2019-04-28 19:12 | 0.18505 | -0.0062256 | 11.211 | 124.9506 | 2.0666 | 5.3069 | 1.0785 | 1.0718 | 0.16331 | 1402.5986 | 354.249 | -0.018056 | 18.2098
2019-04-28 19:12 | 0.18624 | -0.0062561 | 11.2115 | 124.903 | 2.0616 | 5.3076 | 1.079 | 1.0724 | 0.16441 | 1402.6001 | 356.5294 | -0.017151 | 18.2027
2019-04-28 19:12 | 0.18589 | -0.0064697 | 11.2196 | 124.9209 | 2.0569 | 5.3097 | 1.0871 | 1.0804 | 0.16408 | 1402.5986 | 355.8503 | -0.017393 | 18.2054
2019-04-28 19:12 | 0.18617 | -0.0059814 | 11.2466 | 124.9013 | 2.0557 | 5.3146 | 1.1141 | 1.1073 | 0.16434 | 1402.6018 | 356.3868 | -0.01701 | 18.2023
2019-04-28 19:12 | 0.18568 | -0.0065308 | 11.2561 | 124.9438 | 2.0579 | 5.32 | 1.1236 | 1.1167 | 0.1639 | 1402.5986 | 355.4586 | -0.017367 | 18.2089
2019-04-28 19:12 | 0.18572 | -0.0061035 | 11.2382 | 125.028 | 2.0491 | 5.3217 | 1.1057 | 1.0989 | 0.16393 | 1402.6006 | 355.5255 | -0.017403 | 18.2209
2019-04-28 19:12 | 0.1858 | -0.0066528 | 11.2217 | 125.0279 | 2.0496 | 5.3556 | 1.0892 | 1.0825 | 0.164 | 1402.5977 | 355.6833 | -0.017461 | 18.2212
2019-04-28 19:12 | 0.18671 | -0.0061646 | 11.2147 | 124.9267 | 2.0499 | 5.3226 | 1.0822 | 1.0756 | 0.16484 | 1402.6012 | 357.4141 | -0.016778 | 18.206
2019-04-28 19:12 | 0.18571 | -0.006134 | 11.2108 | 124.9477 | 2.0556 | 5.3176 | 1.0783 | 1.0716 | 0.16392 | 1402.6001 | 355.5013 | -0.017554 | 18.2092
2019-04-28 19:12 | 0.18595 | -0.0061646 | 11.213 | 124.8566 | 2.0557 | 5.3165 | 1.0805 | 1.0739 | 0.16414 | 1402.6003 | 355.9722 | -0.017358 | 18.1959
2019-04-28 19:12 | 0.1863 | -0.0066223 | 11.2157 | 124.8347 | 2.0534 | 5.3166 | 1.0832 | 1.0765 | 0.16446 | 1402.5981 | 356.6346 | -0.017113 | 18.1929
2019-04-28 19:12 | 0.18565 | -0.0065308 | 11.2166 | 124.7622 | 2.047 | 5.3175 | 1.0841 | 1.0775 | 0.16387 | 1402.5979 | 355.403 | -0.01759 | 18.1824
2019-04-28 19:12 | 0.18517 | -0.0064697 | 11.2232 | 124.8285 | 2.0487 | 5.3192 | 1.0907 | 1.084 | 0.16342 | 1402.5979 | 354.4676 | -0.017924 | 18.1921
2019-04-28 19:12 | 0.18677 | -0.0061646 | 11.2291 | 124.818 | 2.0573 | 5.3221 | 1.0966 | 1.0898 | 0.1649 | 1402.6014 | 357.5398 | -0.016655 | 18.1902
2019-04-28 19:12 | 0.18555 | -0.0062256 | 11.219 | 124.8031 | 2.0613 | 5.3244 | 1.0865 | 1.0798 | 0.16377 | 1402.5996 | 355.1937 | -0.01764 | 18.1882
2019-04-28 19:12 | 0.18562 | -0.0066528 | 11.2083 | 124.8052 | 2.0592 | 5.3251 | 1.0758 | 1.0692 | 0.16384 | 1402.5972 | 355.3439 | -0.017664 | 18.1887
2019-04-28 19:12 | 0.18634 | -0.0063782 | 11.1868 | 124.7634 | 2.0534 | 5.323 | 1.0543 | 1.0478 | 0.1645 | 1402.5991 | 356.7205 | -0.017209 | 18.1824
2019-04-28 19:12 | 0.18545 | -0.0065613 | 11.1583 | 124.6638 | 2.0562 | 5.3161 | 1.0258 | 1.0194 | 0.16368 | 1402.5967 | 355.0219 | -0.01804 | 18.1681
2019-04-28 19:12 | 0.18589 | -0.0071716 | 11.1401 | 124.4198 | 2.058 | 5.308 | 1.0076 | 1.0014 | 0.16409 | 1402.594 | 355.8685 | -0.017839 | 18.1328
2019-04-28 19:12 | 0.1871 | -0.0071106 | 11.1291 | 124.3406 | 2.0616 | 5.3006 | 0.9966 | 0.99048 | 0.16521 | 1402.5955 | 358.184 | -0.016972 | 18.1211
2019-04-28 19:12 | 0.18491 | -0.0063782 | 11.1187 | 124.1661 | 2.0722 | 5.2945 | 0.98622 | 0.98016 | 0.16318 | 1402.5962 | 353.9818 | -0.018641 | 18.0955
2019-04-28 19:12 | 0.18669 | -0.0061646 | 11.1091 | 124.0126 | 2.0624 | 5.2901 | 0.97659 | 0.97059 | 0.16482 | 1402.5996 | 357.381 | -0.017328 | 18.0728
2019-04-28 19:12 | 0.18493 | -0.0064392 | 11.0907 | 123.7686 | 2.0655 | 5.2848 | 0.95818 | 0.95229 | 0.1632 | 1402.5957 | 354.024 | -0.018771 | 18.0376
2019-04-28 19:12 | 0.18601 | -0.0067749 | 11.0695 | 123.6078 | 2.063 | 5.2778 | 0.93695 | 0.9312 | 0.1642 | 1402.595 | 356.0913 | -0.018082 | 18.0142
2019-04-28 19:12 | 0.18581 | -0.0066833 | 11.0474 | 123.4329 | 2.0579 | 5.2695 | 0.91492 | 0.9093 | 0.16401 | 1402.5947 | 355.6972 | -0.018344 | 17.9887
2019-04-28 19:12 | 0.18533 | -0.0065613 | 11.0285 | 123.1827 | 2.0504 | 5.2609 | 0.89602 | 0.89051 | 0.16357 | 1402.5945 | 354.7909 | -0.018791 | 17.9523
2019-04-28 19:12 | 0.18534 | -0.0069885 | 11.0112 | 123.0604 | 2.0658 | 5.2537 | 0.87875 | 0.87335 | 0.16358 | 1402.5923 | 354.802 | -0.018904 | 17.9346
2019-04-28 19:12 | 0.18615 | -0.0062866 | 11.0022 | 122.7797 | 2.0522 | 5.2489 | 0.86965 | 0.86431 | 0.16433 | 1402.5964 | 356.3491 | -0.018289 | 17.8933
2019-04-28 19:12 | 0.18647 | -0.0058899 | 10.9962 | 122.652 | 2.0471 | 5.2444 | 0.86366 | 0.85836 | 0.16462 | 1402.5989 | 356.9652 | -0.018048 | 17.8744
2019-04-28 19:12 | 0.18555 | -0.0048218 | 10.9882 | 122.4465 | 2.0566 | 5.242 | 0.85571 | 0.85045 | 0.16376 | 1402.603 | 355.1781 | -0.018724 | 17.8441
2019-04-28 19:12 | 0.18555 | 0.00021362 | 10.9702 | 122.276 | 2.0641 | 5.2396 | 0.83772 | 0.83257 | 0.16374 | 1402.6279 | 355.1175 | -0.018495 | 17.8167
2019-04-28 19:12 | 0.18555 | 0.00030518 | 10.9525 | 122.0819 | 2.0646 | 5.2354 | 0.81998 | 0.81494 | 0.16374 | 1402.6282 | 355.1162 | -0.01858 | 17.7883
2019-04-28 19:12 | 0.18622 | 0.0015564 | 10.9372 | 121.9629 | 2.0666 | 5.2315 | 0.80465 | 0.79971 | 0.16435 | 1402.635 | 356.3724 | -0.018074 | 17.7703
2019-04-28 19:12 | 0.18553 | 0.0033569 | 10.9199 | 121.6977 | 2.0634 | 5.2272 | 0.78744 | 0.7826 | 0.16371 | 1402.6431 | 355.0465 | -0.018565 | 17.7308
2019-04-28 19:12 | 0.18516 | 0.0046387 | 10.9049 | 121.5991 | 2.0646 | 5.2237 | 0.77242 | 0.76767 | 0.16336 | 1402.6487 | 354.3119 | -0.018845 | 17.7159
2019-04-28 19:12 | 0.18571 | 0.0059814 | 10.8951 | 121.4156 | 2.0598 | 5.2227 | 0.76258 | 0.75789 | 0.16386 | 1402.656 | 355.3435 | -0.018395 | 17.6884
2019-04-28 19:12 | 0.1862 | 0.0059814 | 10.8888 | 121.1821 | 2.0624 | 5.2274 | 0.75626 | 0.75162 | 0.16431 | 1402.6567 | 356.2893 | -0.018052 | 17.6543
2019-04-28 19:12 | 0.18637 | 0.0078735 | 10.873 | 121.0217 | 2.0682 | 5.2347 | 0.74049 | 0.73594 | 0.16446 | 1402.666 | 356.5902 | -0.017884 | 17.63
2019-04-28 19:12 | 0.18615 | 0.0078735 | 10.8524 | 120.8981 | 2.0642 | 5.2322 | 0.71986 | 0.71544 | 0.16425 | 1402.6655 | 356.1618 | -0.018158 | 17.612
2019-04-28 19:12 | 0.18558 | 0.0073547 | 10.8312 | 120.7265 | 2.0734 | 5.226 | 0.69875 | 0.69446 | 0.16373 | 1402.6619 | 355.0834 | -0.018729 | 17.5873
2019-04-28 19:12 | 0.18677 | 0.0079041 | 10.8117 | 120.5086 | 2.0652 | 5.2089 | 0.67917 | 0.675 | 0.16483 | 1402.6656 | 357.3593 | -0.017888 | 17.5552
2019-04-28 19:12 | 0.18587 | 0.0081177 | 10.7965 | 120.2899 | 2.0655 | 5.2037 | 0.66403 | 0.65995 | 0.16399 | 1402.6655 | 355.6203 | -0.01864 | 17.5233
2019-04-28 19:12 | 0.18593 | 0.011047 | 10.7896 | 120.0644 | 2.0646 | 5.1992 | 0.65712 | 0.65308 | 0.16403 | 1402.6802 | 355.6964 | -0.018446 | 17.489
2019-04-28 19:12 | 0.18674 | 0.01239 | 10.7799 | 119.8913 | 2.0598 | 5.1962 | 0.64739 | 0.64342 | 0.16478 | 1402.6877 | 357.234 | -0.017794 | 17.4631
2019-04-28 19:12 | 0.185 | 0.01239 | 10.7615 | 119.768 | 2.0683 | 5.1953 | 0.62898 | 0.62512 | 0.16317 | 1402.6853 | 353.9122 | -0.019205 | 17.4453
2019-04-28 19:12 | 0.18589 | 0.011505 | 10.74 | 119.6368 | 2.0742 | 5.1945 | 0.60749 | 0.60375 | 0.164 | 1402.6816 | 355.6235 | -0.018696 | 17.4265
2019-04-28 19:12 | 0.18667 | 0.012299 | 10.7227 | 119.4707 | 2.065 | 5.1933 | 0.59025 | 0.58662 | 0.16471 | 1402.6864 | 357.1011 | -0.018144 | 17.4019
2019-04-28 19:12 | 0.18588 | 0.013397 | 10.7014 | 119.229 | 2.0659 | 5.1903 | 0.56891 | 0.56542 | 0.16397 | 1402.6907 | 355.5679 | -0.018785 | 17.3662
2019-04-28 19:12 | 0.18544 | 0.014648 | 10.6744 | 119.0032 | 2.0639 | 5.1862 | 0.54194 | 0.53861 | 0.16357 | 1402.6958 | 354.7251 | -0.019171 | 17.3327
2019-04-28 19:12 | 0.18592 | 0.014282 | 10.6429 | 118.9173 | 2.0597 | 5.1806 | 0.51042 | 0.50728 | 0.16401 | 1402.6941 | 355.634 | -0.018996 | 17.3204
2019-04-28 19:12 | 0.18592 | 0.015533 | 10.6207 | 118.6345 | 2.0623 | 5.1937 | 0.48821 | 0.48521 | 0.164 | 1402.7002 | 355.6235 | -0.019028 | 17.2786
2019-04-28 19:12 | 0.18579 | 0.016235 | 10.6158 | 118.4051 | 2.0663 | 5.1877 | 0.48328 | 0.48031 | 0.16388 | 1402.7034 | 355.3613 | -0.01911 | 17.2448
2019-04-28 19:12 | 0.18583 | 0.015839 | 10.6105 | 118.056 | 2.0594 | 5.1872 | 0.47798 | 0.47504 | 0.16392 | 1402.7014 | 355.4429 | -0.019131 | 17.1942
2019-04-28 19:12 | 0.18554 | 0.0159 | 10.5929 | 117.8634 | 2.0578 | 5.1852 | 0.46037 | 0.45754 | 0.16365 | 1402.7012 | 354.8997 | -0.019432 | 17.1661
2019-04-28 19:12 | 0.18611 | 0.016235 | 10.5724 | 117.7797 | 2.0561 | 5.1813 | 0.43993 | 0.43722 | 0.16418 | 1402.7031 | 355.9857 | -0.019082 | 17.1537
2019-04-28 19:12 | 0.18657 | 0.014709 | 10.5561 | 117.6251 | 2.0715 | 5.178 | 0.42363 | 0.42103 | 0.16461 | 1402.6958 | 356.8734 | -0.018917 | 17.1319
2019-04-28 19:12 | 0.18617 | 0.014648 | 10.5425 | 117.4131 | 2.0636 | 5.1766 | 0.41004 | 0.40752 | 0.16424 | 1402.6948 | 356.1198 | -0.019289 | 17.1011
2019-04-28 19:12 | 0.18719 | 0.013824 | 10.5245 | 117.2652 | 2.0654 | 5.1747 | 0.39201 | 0.3896 | 0.16519 | 1402.6915 | 358.0834 | -0.018658 | 17.0798
2019-04-28 19:12 | 0.1857 | 0.014374 | 10.5049 | 117.1179 | 2.0612 | 5.1726 | 0.37238 | 0.37009 | 0.16381 | 1402.6924 | 355.224 | -0.019854 | 17.0583
2019-04-28 19:12 | 0.18627 | 0.016479 | 10.4865 | 116.9451 | 2.058 | 5.1691 | 0.35399 | 0.35181 | 0.16432 | 1402.7034 | 356.2815 | -0.019385 | 17.032
2019-04-28 19:12 | 0.18578 | 0.016785 | 10.4729 | 116.7695 | 2.0631 | 5.1685 | 0.3404 | 0.33831 | 0.16387 | 1402.7041 | 355.3424 | -0.019806 | 17.0063
2019-04-28 19:12 | 0.18663 | 0.018066 | 10.4542 | 116.5944 | 2.0697 | 5.1652 | 0.32168 | 0.3197 | 0.16465 | 1402.7112 | 356.9529 | -0.019176 | 16.9801
2019-04-28 19:12 | 0.18629 | 0.018311 | 10.4381 | 116.4831 | 2.0767 | 5.1636 | 0.3056 | 0.30372 | 0.16433 | 1402.7119 | 356.3033 | -0.019498 | 16.9638
2019-04-28 19:12 | 0.18573 | 0.019257 | 10.4241 | 116.2652 | 2.0581 | 5.1602 | 0.29158 | 0.28979 | 0.16381 | 1402.7158 | 355.2063 | -0.01994 | 16.9317
2019-04-28 19:12 | 0.1859 | 0.020477 | 10.4085 | 116.1456 | 2.0521 | 5.159 | 0.27604 | 0.27435 | 0.16396 | 1402.7217 | 355.5212 | -0.019811 | 16.9137
2019-04-28 19:12 | 0.18692 | 0.021637 | 10.394 | 115.972 | 2.0673 | 5.1575 | 0.26154 | 0.25994 | 0.1649 | 1402.7286 | 357.4585 | -0.019038 | 16.8878
2019-04-28 19:12 | 0.18611 | 0.022339 | 10.3816 | 115.8605 | 2.0702 | 5.1548 | 0.24912 | 0.24759 | 0.16414 | 1402.731 | 355.8989 | -0.019672 | 16.8713
2019-04-28 19:12 | 0.18592 | 0.024139 | 10.3818 | 115.647 | 2.0654 | 5.1532 | 0.24928 | 0.24775 | 0.16396 | 1402.7397 | 355.514 | -0.019702 | 16.8393
2019-04-28 19:12 | 0.18674 | 0.020325 | 10.3944 | 115.5006 | 2.0672 | 5.1524 | 0.26191 | 0.2603 | 0.16473 | 1402.7218 | 357.1234 | -0.019258 | 16.8198
2019-04-28 19:12 | 0.18553 | 0.02002 | 10.4159 | 115.607 | 2.0681 | 5.1524 | 0.28336 | 0.28162 | 0.16362 | 1402.719 | 354.8133 | -0.020086 | 16.8355
2019-04-28 19:12 | 0.18553 | 0.01825 | 10.4355 | 115.4461 | 2.0654 | 5.1549 | 0.30302 | 0.30116 | 0.16363 | 1402.7104 | 354.8408 | -0.020095 | 16.8129
2019-04-28 19:12 | 0.18672 | 0.01709 | 10.4547 | 115.5689 | 2.0629 | 5.1587 | 0.32219 | 0.32021 | 0.16473 | 1402.7064 | 357.1339 | -0.019167 | 16.8312
2019-04-28 19:12 | 0.18716 | 0.016907 | 10.471 | 115.5654 | 2.0573 | 5.1624 | 0.3385 | 0.33642 | 0.16514 | 1402.7064 | 357.9728 | -0.018764 | 16.8308
2019-04-28 19:12 | 0.18574 | 0.017975 | 10.4847 | 115.5738 | 2.0454 | 5.1671 | 0.35222 | 0.35005 | 0.16382 | 1402.7102 | 355.247 | -0.019703 | 16.8316
2019-04-28 19:12 | 0.18648 | 0.018433 | 10.4988 | 115.6457 | 2.0591 | 5.1727 | 0.36635 | 0.36409 | 0.1645 | 1402.7136 | 356.6555 | -0.019041 | 16.8418
2019-04-28 19:12 | 0.18625 | 0.017578 | 10.5156 | 115.7925 | 2.0534 | 5.179 | 0.38309 | 0.38073 | 0.1643 | 1402.7092 | 356.2327 | -0.019182 | 16.8636
2019-04-28 19:12 | 0.18659 | 0.016418 | 10.5278 | 115.8452 | 2.0569 | 5.1854 | 0.3953 | 0.39287 | 0.16462 | 1402.7041 | 356.9035 | -0.018933 | 16.8718
2019-04-28 19:12 | 0.18605 | 0.016266 | 10.5388 | 115.9909 | 2.0623 | 5.1916 | 0.40629 | 0.4038 | 0.16412 | 1402.7026 | 355.8568 | -0.019302 | 16.8932
2019-04-28 19:12 | 0.18627 | 0.015869 | 10.5499 | 116.1146 | 2.0625 | 5.1981 | 0.41737 | 0.41481 | 0.16433 | 1402.7014 | 356.3002 | -0.019097 | 16.9113
2019-04-28 19:12 | 0.18618 | 0.016876 | 10.5654 | 116.1734 | 2.0576 | 5.2033 | 0.43294 | 0.43028 | 0.16424 | 1402.7063 | 356.1063 | -0.019026 | 16.9194
2019-04-28 19:12 | 0.18588 | 0.016418 | 10.5781 | 116.2081 | 2.0701 | 5.2077 | 0.44561 | 0.44287 | 0.16396 | 1402.7039 | 355.5375 | -0.019219 | 16.9247
2019-04-28 19:12 | 0.18645 | 0.013672 | 10.5886 | 116.3553 | 2.0672 | 5.2127 | 0.4561 | 0.4533 | 0.1645 | 1402.6909 | 356.6581 | -0.018908 | 16.9474
2019-04-28 19:12 | 0.18579 | 0.012482 | 10.5999 | 116.4927 | 2.0708 | 5.2176 | 0.46741 | 0.46454 | 0.1639 | 1402.6843 | 355.4123 | -0.019425 | 16.9681
2019-04-28 19:12 | 0.186 | 0.012451 | 10.6122 | 116.5239 | 2.0763 | 5.2228 | 0.47975 | 0.4768 | 0.16409 | 1402.6846 | 355.8105 | -0.019207 | 16.9726
2019-04-28 19:12 | 0.18651 | 0.013275 | 10.6266 | 116.5842 | 2.0667 | 5.2282 | 0.49415 | 0.49111 | 0.16456 | 1402.6896 | 356.7809 | -0.018693 | 16.981
2019-04-28 19:12 | 0.186 | 0.013245 | 10.6364 | 116.7113 | 2.0629 | 5.2333 | 0.50389 | 0.50079 | 0.16409 | 1402.689 | 355.8047 | -0.019032 | 16.9995
2019-04-28 19:12 | 0.18593 | 0.014893 | 10.6475 | 116.8154 | 2.0627 | 5.238 | 0.51497 | 0.5118 | 0.16401 | 1402.6975 | 355.6438 | -0.018928 | 17.0139
2019-04-28 19:12 | 0.18523 | 0.012726 | 10.6689 | 116.9171 | 2.0621 | 5.2432 | 0.53637 | 0.53308 | 0.16338 | 1402.6858 | 354.3339 | -0.019486 | 17.0299
2019-04-28 19:12 | 0.18562 | 0.010773 | 10.6942 | 117.0603 | 2.0628 | 5.2472 | 0.5617 | 0.55824 | 0.16376 | 1402.677 | 355.1228 | -0.019177 | 17.0516
2019-04-28 19:12 | 0.18661 | 0.011536 | 10.7176 | 117.2107 | 2.0671 | 5.2514 | 0.58512 | 0.58152 | 0.16466 | 1402.6824 | 356.9936 | -0.018264 | 17.073
2019-04-28 19:12 | 0.1857 | 0.012573 | 10.7343 | 117.4036 | 2.0612 | 5.2565 | 0.60182 | 0.59812 | 0.16382 | 1402.6868 | 355.2485 | -0.018801 | 17.1007
2019-04-28 19:12 | 0.18572 | 0.010925 | 10.7511 | 117.5882 | 2.07 | 5.2609 | 0.61857 | 0.61477 | 0.16384 | 1402.6787 | 355.306 | -0.018805 | 17.1284
2019-04-28 19:12 | 0.1861 | 0.0093384 | 10.7649 | 117.7614 | 2.062 | 5.2661 | 0.63237 | 0.62848 | 0.1642 | 1402.6714 | 356.0539 | -0.018546 | 17.1544
2019-04-28 19:12 | 0.18642 | 0.010132 | 10.784 | 117.984 | 2.0547 | 5.2706 | 0.65145 | 0.64745 | 0.1645 | 1402.6761 | 356.6584 | -0.018156 | 17.1864
2019-04-28 19:12 | 0.18603 | 0.0079041 | 10.8053 | 118.0676 | 2.0483 | 5.2737 | 0.67283 | 0.66869 | 0.16414 | 1402.6648 | 355.9327 | -0.018486 | 17.1997
2019-04-28 19:12 | 0.18658 | 0.0066223 | 10.82 | 118.325 | 2.0627 | 5.2724 | 0.68753 | 0.68331 | 0.16466 | 1402.6591 | 356.9984 | -0.018076 | 17.2378
2019-04-28 19:12 | 0.18518 | 0.0059814 | 10.8297 | 118.4148 | 2.0756 | 5.2747 | 0.6972 | 0.69292 | 0.16337 | 1402.6545 | 354.3347 | -0.019127 | 17.2513
2019-04-28 19:12 | 0.18569 | 0.010773 | 10.8362 | 118.4837 | 2.0728 | 5.2787 | 0.70374 | 0.69942 | 0.16382 | 1402.6794 | 355.2492 | -0.018405 | 17.2589
2019-04-28 19:12 | 0.18598 | 0.0082703 | 10.8416 | 118.6976 | 2.0585 | 5.2745 | 0.70907 | 0.70471 | 0.16409 | 1402.667 | 355.8275 | -0.018319 | 17.2913
2019-04-28 19:12 | 0.18552 | 0.0044861 | 10.8527 | 118.7723 | 2.0691 | 5.2791 | 0.72018 | 0.71575 | 0.16369 | 1402.6477 | 355.0085 | -0.018845 | 17.3041
2019-04-28 19:12 | 0.18592 | 0.0031128 | 10.8592 | 118.8551 | 2.0647 | 5.2675 | 0.72667 | 0.72221 | 0.16407 | 1402.6414 | 355.7904 | -0.018595 | 17.3168
2019-04-28 19:12 | 0.186 | 0.0038147 | 10.8671 | 118.8656 | 2.067 | 5.2687 | 0.73465 | 0.73013 | 0.16413 | 1402.645 | 355.926 | -0.018453 | 17.3179
2019-04-28 19:12 | 0.18581 | 0.0023499 | 10.879 | 119.0651 | 2.0578 | 5.2729 | 0.74653 | 0.74194 | 0.16397 | 1402.6377 | 355.5881 | -0.018627 | 17.3477
2019-04-28 19:12 | 0.18517 | 0.0012512 | 10.8885 | 119.1383 | 2.0586 | 5.2718 | 0.75603 | 0.75139 | 0.16338 | 1402.6316 | 354.3722 | -0.019135 | 17.359
2019-04-28 19:12 | 0.18623 | 0.00082397 | 10.9065 | 119.2825 | 2.0589 | 5.2754 | 0.77396 | 0.76921 | 0.16436 | 1402.6309 | 356.4078 | -0.018266 | 17.3801
2019-04-28 19:12 | 0.18583 | 0.00076294 | 10.9326 | 119.4061 | 2.0552 | 5.2863 | 0.80013 | 0.79522 | 0.164 | 1402.6306 | 355.6488 | -0.018438 | 17.3982
2019-04-28 19:12 | 0.18563 | 0.0016479 | 10.946 | 119.5706 | 2.0587 | 5.2942 | 0.81354 | 0.80854 | 0.1638 | 1402.635 | 355.2437 | -0.01847 | 17.4218
2019-04-28 19:12 | 0.18493 | 0.0013428 | 10.9626 | 119.7162 | 2.0603 | 5.299 | 0.83008 | 0.82498 | 0.16316 | 1402.6328 | 353.9091 | -0.018936 | 17.4432
2019-04-28 19:12 | 0.18597 | 0.0025024 | 10.9709 | 119.939 | 2.0632 | 5.303 | 0.83843 | 0.83328 | 0.16411 | 1402.6399 | 355.8882 | -0.01803 | 17.475
2019-04-28 19:12 | 0.18614 | 0.0023193 | 10.9874 | 120.0524 | 2.0679 | 5.3034 | 0.85493 | 0.84968 | 0.16427 | 1402.6396 | 356.2162 | -0.017829 | 17.4916
2019-04-28 19:12 | 0.18625 | 0.0037231 | 10.9918 | 120.2106 | 2.0724 | 5.3107 | 0.8593 | 0.85402 | 0.16437 | 1402.647 | 356.4196 | -0.01763 | 17.5139
2019-04-28 19:12 | 0.18616 | -0.00076294 | 11.0031 | 120.2435 | 2.0651 | 5.3174 | 0.87062 | 0.86527 | 0.16431 | 1402.6245 | 356.2971 | -0.017927 | 17.5209
2019-04-28 19:12 | 0.18614 | -0.0030212 | 11.0089 | 120.3924 | 2.067 | 5.298 | 0.8764 | 0.87101 | 0.1643 | 1402.613 | 356.2936 | -0.018053 | 17.5438
2019-04-28 19:12 | 0.18588 | -0.0023804 | 11.0205 | 120.4676 | 2.0711 | 5.2978 | 0.888 | 0.88254 | 0.16406 | 1402.6162 | 355.7787 | -0.018155 | 17.5544
2019-04-28 19:12 | 0.18596 | -0.0052185 | 11.0345 | 120.5212 | 2.0674 | 5.2797 | 0.90201 | 0.89646 | 0.16414 | 1402.6021 | 355.9648 | -0.018204 | 17.5636
2019-04-28 19:12 | 0.18635 | -0.0057983 | 11.0518 | 120.6752 | 2.0725 | 5.2846 | 0.91928 | 0.91364 | 0.16451 | 1402.6 | 356.7323 | -0.017851 | 17.5863
2019-04-28 19:12 | 0.18575 | -0.0056763 | 11.061 | 120.8447 | 2.0728 | 5.2943 | 0.92853 | 0.92283 | 0.16395 | 1402.6001 | 355.5775 | -0.018254 | 17.611
2019-04-28 19:12 | 0.18602 | -0.0050049 | 11.0728 | 121.0563 | 2.0727 | 5.3036 | 0.94031 | 0.93453 | 0.1642 | 1402.6038 | 356.0754 | -0.01795 | 17.6415
2019-04-28 19:12 | 0.18556 | -0.0055237 | 11.0863 | 121.0198 | 2.0677 | 5.3122 | 0.95384 | 0.94798 | 0.16378 | 1402.6011 | 355.2176 | -0.018257 | 17.6365
2019-04-28 19:12 | 0.18581 | -0.0049744 | 11.1021 | 121.222 | 2.0692 | 5.3202 | 0.96959 | 0.96363 | 0.164 | 1402.6042 | 355.681 | -0.017956 | 17.6657
2019-04-28 19:12 | 0.18606 | -0.006012 | 11.1136 | 121.2585 | 2.0648 | 5.3291 | 0.98114 | 0.97511 | 0.16424 | 1402.5996 | 356.169 | -0.017775 | 17.6715
2019-04-28 19:12 | 0.18615 | -0.0045471 | 11.1208 | 121.4434 | 2.0667 | 5.3362 | 0.9883 | 0.98223 | 0.16432 | 1402.6072 | 356.3308 | -0.017574 | 17.6977
2019-04-28 19:12 | 0.18615 | -0.0055847 | 11.1306 | 121.6291 | 2.0602 | 5.3423 | 0.99812 | 0.99199 | 0.16433 | 1402.6021 | 356.3488 | -0.017588 | 17.7253
2019-04-28 19:12 | 0.1854 | -0.0044556 | 11.1371 | 121.6699 | 2.0663 | 5.3595 | 1.0046 | 0.99842 | 0.16362 | 1402.6069 | 354.8865 | -0.018057 | 17.7307
2019-04-28 19:12 | 0.18612 | -0.0040283 | 11.1414 | 121.7363 | 2.0693 | 5.3605 | 1.0089 | 1.0027 | 0.16429 | 1402.6101 | 356.2603 | -0.017462 | 17.7401
2019-04-28 19:12 | 0.18546 | -0.0056458 | 11.1508 | 121.8464 | 2.0612 | 5.367 | 1.0183 | 1.012 | 0.16368 | 1402.6013 | 355.0147 | -0.018018 | 17.757
2019-04-28 19:12 | 0.18565 | -0.0065613 | 11.1562 | 121.9002 | 2.0719 | 5.367 | 1.0237 | 1.0174 | 0.16386 | 1402.5969 | 355.3926 | -0.017904 | 17.7653
2019-04-28 19:12 | 0.1855 | -0.006073 | 11.1594 | 121.9854 | 2.0744 | 5.3707 | 1.0269 | 1.0206 | 0.16372 | 1402.5991 | 355.0967 | -0.017971 | 17.7775
2019-04-28 19:12 | 0.18599 | -0.0054321 | 11.1662 | 122.0565 | 2.0793 | 5.3737 | 1.0337 | 1.0274 | 0.16417 | 1402.6033 | 356.0331 | -0.017522 | 17.7875
2019-04-28 19:12 | 0.18601 | -0.0057983 | 11.1877 | 122.1091 | 2.0776 | 5.3864 | 1.0552 | 1.0487 | 0.16419 | 1402.6016 | 356.074 | -0.017421 | 17.7953
2019-04-28 19:12 | 0.1855 | -0.0050354 | 11.1941 | 122.25 | 2.0746 | 5.3801 | 1.0616 | 1.0551 | 0.16372 | 1402.605 | 355.0915 | -0.017726 | 17.8155
2019-04-28 19:12 | 0.18716 | -0.0050659 | 11.2047 | 122.3401 | 2.0717 | 5.3861 | 1.0722 | 1.0656 | 0.16526 | 1402.6072 | 358.2766 | -0.016411 | 17.8285
2019-04-28 19:12 | 0.18582 | -0.0050354 | 11.2098 | 122.3807 | 2.0737 | 5.3832 | 1.0773 | 1.0707 | 0.16402 | 1402.6057 | 355.7108 | -0.017401 | 17.8345
2019-04-28 19:12 | 0.18649 | -0.0056763 | 11.2208 | 122.4796 | 2.07 | 5.3871 | 1.0883 | 1.0816 | 0.16463 | 1402.6034 | 356.9857 | -0.016883 | 17.8492
2019-04-28 19:12 | 0.18583 | -0.0057678 | 11.2397 | 122.5775 | 2.0661 | 5.394 | 1.1072 | 1.1003 | 0.16402 | 1402.6023 | 355.7237 | -0.017294 | 17.8636
2019-04-28 19:12 | 0.18656 | -0.0049744 | 11.2534 | 122.6573 | 2.0628 | 5.401 | 1.1209 | 1.114 | 0.1647 | 1402.6074 | 357.1248 | -0.016614 | 17.8747
2019-04-28 19:12 | 0.18592 | -0.0048523 | 11.2627 | 122.8057 | 2.0645 | 5.402 | 1.1302 | 1.1233 | 0.16411 | 1402.6074 | 355.8974 | -0.017045 | 17.8964
2019-04-28 19:12 | 0.18568 | -0.0057373 | 11.2778 | 122.9528 | 2.0681 | 5.4063 | 1.1453 | 1.1383 | 0.16389 | 1402.603 | 355.4384 | -0.017211 | 17.9183
2019-04-28 19:12 | 0.18466 | -0.0055237 | 11.2933 | 123.0994 | 2.0744 | 5.4148 | 1.1608 | 1.1537 | 0.16294 | 1402.603 | 353.4853 | -0.017892 | 17.9397
2019-04-28 19:12 | 0.18568 | -0.0054626 | 11.3023 | 123.1226 | 2.076 | 5.4193 | 1.1698 | 1.1626 | 0.16389 | 1402.6047 | 355.4388 | -0.017067 | 17.9429
2019-04-28 19:12 | 0.18453 | -0.0057068 | 11.3017 | 123.2728 | 2.0865 | 5.4243 | 1.1692 | 1.162 | 0.16282 | 1402.6021 | 353.2378 | -0.01796 | 17.965
2019-04-28 19:12 | 0.18663 | -0.0064087 | 11.3092 | 123.3734 | 2.0685 | 5.3843 | 1.1767 | 1.1694 | 0.16477 | 1402.6012 | 357.2641 | -0.016374 | 17.9798
2019-04-28 19:12 | 0.18616 | -0.0065613 | 11.3185 | 123.4025 | 2.0683 | 5.3857 | 1.186 | 1.1787 | 0.16433 | 1402.6001 | 356.3657 | -0.016693 | 17.9842
2019-04-28 19:12 | 0.18576 | -0.0059814 | 11.3355 | 123.5398 | 2.0746 | 5.3911 | 1.203 | 1.1956 | 0.16396 | 1402.6028 | 355.5981 | -0.016871 | 18.0039
2019-04-28 19:12 | 0.1847 | -0.0061951 | 11.3385 | 123.7131 | 2.079 | 5.4005 | 1.206 | 1.1986 | 0.16299 | 1402.6003 | 353.5788 | -0.017671 | 18.0294
2019-04-28 19:12 | 0.18555 | -0.0061035 | 11.3441 | 123.7705 | 2.0735 | 5.4074 | 1.2116 | 1.2042 | 0.16377 | 1402.6021 | 355.2061 | -0.016991 | 18.0376
2019-04-28 19:12 | 0.1861 | -0.006073 | 11.3582 | 123.805 | 2.0756 | 5.4113 | 1.2257 | 1.2181 | 0.16428 | 1402.603 | 356.2588 | -0.0165 | 18.0426
2019-04-28 19:12 | 0.18586 | -0.0058594 | 11.3649 | 123.8804 | 2.0831 | 5.4161 | 1.2324 | 1.2249 | 0.16405 | 1402.604 | 355.7855 | -0.016639 | 18.0535
2019-04-28 19:12 | 0.18618 | -0.006012 | 11.3759 | 123.8737 | 2.0814 | 5.4189 | 1.2434 | 1.2357 | 0.16435 | 1402.6038 | 356.4075 | -0.016347 | 18.0526
2019-04-28 19:12 | 0.18556 | -0.0058289 | 11.3831 | 123.9163 | 2.0734 | 5.4216 | 1.2506 | 1.2429 | 0.16378 | 1402.604 | 355.2108 | -0.016772 | 18.0588
2019-04-28 19:12 | 0.18596 | -0.0053101 | 11.3877 | 124.0424 | 2.0735 | 5.4229 | 1.2552 | 1.2475 | 0.16414 | 1402.6072 | 355.9681 | -0.016413 | 18.0768
2019-04-28 19:12 | 0.18501 | -0.0062561 | 11.3983 | 124.2355 | 2.0628 | 5.428 | 1.2658 | 1.2581 | 0.16327 | 1402.6013 | 354.1708 | -0.017136 | 18.1056
2019-04-28 19:12 | 0.18656 | -0.0053101 | 11.4029 | 124.2443 | 2.0674 | 5.4299 | 1.2704 | 1.2626 | 0.1647 | 1402.6082 | 357.1305 | -0.015875 | 18.1062
2019-04-28 19:12 | 0.18522 | -0.0060425 | 11.4077 | 124.3326 | 2.0757 | 5.4364 | 1.2752 | 1.2673 | 0.16347 | 1402.6028 | 354.5705 | -0.016916 | 18.1196
2019-04-28 19:12 | 0.1849 | -0.0057373 | 11.4168 | 124.3595 | 2.0692 | 5.4393 | 1.2843 | 1.2764 | 0.16317 | 1402.6042 | 353.9555 | -0.017092 | 18.1234
2019-04-28 19:12 | 0.18579 | -0.0053406 | 11.4259 | 124.4822 | 2.0658 | 5.4432 | 1.2934 | 1.2854 | 0.16399 | 1402.6074 | 355.6513 | -0.016347 | 18.141
2019-04-28 19:12 | 0.18596 | -0.0054321 | 11.4377 | 124.4551 | 2.0704 | 5.4481 | 1.3052 | 1.2972 | 0.16415 | 1402.6074 | 355.9827 | -0.016161 | 18.137
2019-04-28 19:12 | 0.185 | -0.0052795 | 11.4508 | 124.5728 | 2.0672 | 5.4482 | 1.3183 | 1.3102 | 0.16326 | 1402.6072 | 354.1349 | -0.016817 | 18.1542
2019-04-28 19:12 | 0.18599 | -0.0055847 | 11.4621 | 124.702 | 2.0683 | 5.4483 | 1.3296 | 1.3214 | 0.16417 | 1402.6069 | 356.0248 | -0.016031 | 18.1731
2019-04-28 19:12 | 0.18581 | -0.0057678 | 11.4718 | 124.8166 | 2.0736 | 5.4569 | 1.3393 | 1.3311 | 0.16401 | 1402.606 | 355.7015 | -0.016123 | 18.1899
2019-04-28 19:12 | 0.18686 | -0.0057373 | 11.4801 | 124.8727 | 2.0732 | 5.4586 | 1.3476 | 1.3393 | 0.16498 | 1402.6075 | 357.6959 | -0.015288 | 18.1979
2019-04-28 19:12 | 0.18436 | -0.0059814 | 11.4838 | 124.9163 | 2.0635 | 5.4628 | 1.3513 | 1.343 | 0.16267 | 1402.6033 | 352.9218 | -0.017178 | 18.2047
2019-04-28 19:12 | 0.18537 | -0.0059509 | 11.4846 | 124.9596 | 2.0605 | 5.4701 | 1.3521 | 1.3438 | 0.1636 | 1402.6047 | 354.8436 | -0.01641 | 18.2109
2019-04-28 19:12 | 0.18548 | -0.0059204 | 11.4837 | 125.0967 | 2.0643 | 5.4729 | 1.3512 | 1.3429 | 0.1637 | 1402.605 | 355.0603 | -0.016327 | 18.2308
2019-04-28 19:12 | 0.18558 | -0.0056152 | 11.4841 | 125.1058 | 2.0713 | 5.4739 | 1.3516 | 1.3433 | 0.16379 | 1402.6067 | 355.2416 | -0.016232 | 18.232
2019-04-28 19:12 | 0.18531 | -0.0056152 | 11.4846 | 125.1037 | 2.0757 | 5.4739 | 1.3521 | 1.3438 | 0.16355 | 1402.6062 | 354.7349 | -0.01643 | 18.2317
2019-04-28 19:12 | 0.18546 | -0.0055237 | 11.4853 | 125.2022 | 2.0685 | 5.4737 | 1.3528 | 1.3445 | 0.16369 | 1402.6069 | 355.028 | -0.016305 | 18.246
2019-04-28 19:12 | 0.18654 | -0.0055237 | 11.4847 | 125.1843 | 2.071 | 5.4741 | 1.3522 | 1.3439 | 0.16468 | 1402.6083 | 357.0909 | -0.015489 | 18.2433
2019-04-28 19:12 | 0.18511 | -0.0062256 | 11.4843 | 125.1355 | 2.0643 | 5.4679 | 1.3518 | 1.3435 | 0.16336 | 1402.603 | 354.3539 | -0.016625 | 18.2367
2019-04-28 19:12 | 0.18596 | -0.0061646 | 11.4836 | 125.1944 | 2.0693 | 5.4739 | 1.3511 | 1.3428 | 0.16415 | 1402.6045 | 355.9817 | -0.015979 | 18.2451
2019-04-28 19:12 | 0.18577 | -0.0058899 | 11.4843 | 125.2108 | 2.0774 | 5.4748 | 1.3518 | 1.3435 | 0.16397 | 1402.6055 | 355.6202 | -0.0161 | 18.2474
2019-04-28 19:12 | 0.1852 | -0.0057983 | 11.483 | 125.1839 | 2.0779 | 5.4801 | 1.3505 | 1.3422 | 0.16345 | 1402.6052 | 354.5333 | -0.016531 | 18.2435
2019-04-28 19:12 | 0.18647 | -0.006073 | 11.4834 | 125.1841 | 2.0739 | 5.4836 | 1.3509 | 1.3426 | 0.16462 | 1402.6053 | 356.9659 | -0.015583 | 18.2435
2019-04-28 19:12 | 0.18636 | -0.0059814 | 11.4783 | 125.1363 | 2.0686 | 5.4824 | 1.3458 | 1.3376 | 0.16452 | 1402.6056 | 356.7476 | -0.015689 | 18.2365
2019-04-28 19:12 | 0.18623 | -0.0058594 | 11.4748 | 125.1569 | 2.071 | 5.482 | 1.3423 | 1.334 | 0.1644 | 1402.6062 | 356.4971 | -0.015798 | 18.2395
2019-04-28 19:12 | 0.18572 | -0.0064392 | 11.4727 | 125.1594 | 2.0744 | 5.4815 | 1.3402 | 1.332 | 0.16393 | 1402.6025 | 355.5275 | -0.016233 | 18.2402
2019-04-28 19:12 | 0.18534 | -0.0062256 | 11.4689 | 125.1038 | 2.0663 | 5.48 | 1.3364 | 1.3282 | 0.16358 | 1402.603 | 354.8048 | -0.016524 | 18.2321
2019-04-28 19:12 | 0.18461 | -0.0065613 | 11.462 | 125.0344 | 2.0703 | 5.4777 | 1.3295 | 1.3213 | 0.1629 | 1402.6003 | 353.3977 | -0.01714 | 18.2222
2019-04-28 19:12 | 0.18601 | -0.0057983 | 11.4536 | 125.0372 | 2.0803 | 5.4757 | 1.3211 | 1.3129 | 0.16419 | 1402.6057 | 356.0705 | -0.016071 | 18.222
2019-04-28 19:12 | 0.18497 | -0.006012 | 11.4466 | 124.9171 | 2.0811 | 5.4732 | 1.3141 | 1.306 | 0.16323 | 1402.6033 | 354.0828 | -0.016909 | 18.2048
2019-04-28 19:12 | 0.18588 | -0.0060425 | 11.4484 | 124.921 | 2.0718 | 5.4706 | 1.3159 | 1.3079 | 0.16407 | 1402.6042 | 355.8246 | -0.016211 | 18.2052
2019-04-28 19:12 | 0.18469 | -0.0059509 | 11.449 | 124.8811 | 2.0667 | 5.4688 | 1.3165 | 1.3084 | 0.16297 | 1402.6033 | 353.5434 | -0.017107 | 18.1995
2019-04-28 19:12 | 0.18675 | -0.0059509 | 11.448 | 124.766 | 2.0759 | 5.4668 | 1.3155 | 1.3074 | 0.16488 | 1402.6057 | 357.4926 | -0.015546 | 18.1825
2019-04-28 19:12 | 0.18495 | -0.0059509 | 11.4431 | 124.6867 | 2.0774 | 5.4648 | 1.3106 | 1.3026 | 0.16322 | 1402.6035 | 354.0544 | -0.016934 | 18.1712
2019-04-28 19:12 | 0.18635 | -0.0061646 | 11.4145 | 124.7041 | 2.0796 | 5.4614 | 1.282 | 1.2741 | 0.16451 | 1402.6038 | 356.74 | -0.016029 | 18.1737
2019-04-28 19:12 | 0.18541 | -0.006073 | 11.39 | 124.5466 | 2.0795 | 5.4569 | 1.2575 | 1.2498 | 0.16364 | 1402.6025 | 354.9292 | -0.016866 | 18.1508
2019-04-28 19:12 | 0.18547 | -0.0061951 | 11.3759 | 124.4766 | 2.0833 | 5.4515 | 1.2434 | 1.2357 | 0.16369 | 1402.6018 | 355.0437 | -0.0169 | 18.1406
2019-04-28 19:12 | 0.18672 | -0.0065613 | 11.3614 | 124.2754 | 2.0778 | 5.4462 | 1.2289 | 1.2213 | 0.16485 | 1402.6014 | 357.4371 | -0.01605 | 18.1113
2019-04-28 19:12 | 0.18655 | -0.0062866 | 11.3494 | 124.0977 | 2.0669 | 5.4414 | 1.2169 | 1.2095 | 0.16469 | 1402.6023 | 357.1113 | -0.016221 | 18.0853
2019-04-28 19:12 | 0.1859 | -0.0061035 | 11.3363 | 124.1249 | 2.0612 | 5.4367 | 1.2038 | 1.1964 | 0.1641 | 1402.6023 | 355.8784 | -0.016764 | 18.0893
2019-04-28 19:12 | 0.18477 | -0.0061035 | 11.3243 | 123.886 | 2.0714 | 5.4323 | 1.1918 | 1.1844 | 0.16305 | 1402.6006 | 353.7112 | -0.017685 | 18.0546
2019-04-28 19:12 | 0.18553 | -0.006012 | 11.305 | 123.7342 | 2.0732 | 5.4281 | 1.1725 | 1.1653 | 0.16375 | 1402.6018 | 355.1577 | -0.017203 | 18.0323
2019-04-28 19:12 | 0.18532 | -0.0063477 | 11.2827 | 123.5077 | 2.077 | 5.4245 | 1.1502 | 1.1431 | 0.16356 | 1402.5996 | 354.7684 | -0.017493 | 17.9995
2019-04-28 19:12 | 0.18568 | -0.0063171 | 11.2518 | 123.2714 | 2.0721 | 5.4193 | 1.1193 | 1.1124 | 0.16389 | 1402.5996 | 355.4557 | -0.017376 | 17.965
2019-04-28 19:12 | 0.18678 | -0.0068665 | 11.226 | 123.1744 | 2.0779 | 5.4128 | 1.0935 | 1.0868 | 0.16491 | 1402.5979 | 357.5652 | -0.016708 | 17.951
2019-04-28 19:12 | 0.18553 | -0.0058899 | 11.2168 | 122.9467 | 2.0668 | 5.4106 | 1.0843 | 1.0776 | 0.16375 | 1402.6011 | 355.1638 | -0.01764 | 17.9175
2019-04-28 19:12 | 0.18514 | -0.0062866 | 11.2159 | 122.6417 | 2.0621 | 5.4032 | 1.0834 | 1.0767 | 0.16339 | 1402.5984 | 354.4133 | -0.01797 | 17.8733
2019-04-28 19:12 | 0.18588 | -0.0065613 | 11.2137 | 122.5269 | 2.0753 | 5.4009 | 1.0812 | 1.0745 | 0.16407 | 1402.5981 | 355.8283 | -0.017439 | 17.8566
2019-04-28 19:12 | 0.18546 | -0.0064087 | 11.2136 | 122.4085 | 2.0734 | 5.3984 | 1.0811 | 1.0744 | 0.16369 | 1402.5984 | 355.0342 | -0.017744 | 17.8393
2019-04-28 19:12 | 0.18635 | -0.0064087 | 11.2146 | 122.3465 | 2.0716 | 5.3972 | 1.0821 | 1.0754 | 0.16451 | 1402.5994 | 356.7352 | -0.017064 | 17.8302
2019-04-28 19:12 | 0.18545 | -0.0061951 | 11.2138 | 122.2009 | 2.0699 | 5.3958 | 1.0813 | 1.0747 | 0.16367 | 1402.5994 | 354.9999 | -0.017741 | 17.809
2019-04-28 19:12 | 0.18509 | -0.0066528 | 11.2125 | 122.1062 | 2.0714 | 5.3959 | 1.08 | 1.0733 | 0.16334 | 1402.5967 | 354.3182 | -0.01805 | 17.7954
2019-04-28 19:12 | 0.18473 | -0.0061646 | 11.2106 | 122.0731 | 2.0824 | 5.3961 | 1.0781 | 1.0715 | 0.16301 | 1402.5986 | 353.6277 | -0.0183 | 17.7904
2019-04-28 19:12 | 0.1859 | -0.0057678 | 11.2122 | 121.9344 | 2.0766 | 5.3966 | 1.0797 | 1.073 | 0.16409 | 1402.6021 | 355.8664 | -0.017377 | 17.7699
2019-04-28 19:12 | 0.18549 | -0.0057983 | 11.2132 | 121.9831 | 2.0679 | 5.3974 | 1.0807 | 1.0741 | 0.16371 | 1402.6013 | 355.0755 | -0.017687 | 17.777
2019-04-28 19:12 | 0.18583 | -0.0060425 | 11.2183 | 121.8829 | 2.0779 | 5.3986 | 1.0858 | 1.0791 | 0.16403 | 1402.6008 | 355.7301 | -0.017419 | 17.7625
2019-04-28 19:12 | 0.18651 | -0.0064392 | 11.2231 | 121.8477 | 2.0783 | 5.3991 | 1.0906 | 1.0839 | 0.16466 | 1402.5996 | 357.0422 | -0.016901 | 17.7575
2019-04-28 19:12 | 0.18487 | -0.0063477 | 11.227 | 121.9061 | 2.0778 | 5.4004 | 1.0945 | 1.0878 | 0.16314 | 1402.5981 | 353.8923 | -0.018124 | 17.7661
2019-04-28 19:12 | 0.1861 | -0.0062256 | 11.2197 | 122.0213 | 2.074 | 5.404 | 1.0872 | 1.0805 | 0.16428 | 1402.6001 | 356.2469 | -0.017219 | 17.7827
2019-04-28 19:12 | 0.1853 | -0.0068359 | 11.2132 | 121.9193 | 2.0818 | 5.4029 | 1.0807 | 1.0741 | 0.16355 | 1402.5959 | 354.7347 | -0.017893 | 17.7683
2019-04-28 19:12 | 0.18549 | -0.0066833 | 11.2107 | 121.9354 | 2.0721 | 5.4063 | 1.0782 | 1.0715 | 0.16372 | 1402.5969 | 355.0993 | -0.017751 | 17.7705
2019-04-28 19:12 | 0.18506 | -0.0063477 | 11.2127 | 121.8599 | 2.0634 | 5.4074 | 1.0802 | 1.0736 | 0.16332 | 1402.5981 | 354.2625 | -0.01805 | 17.7594
2019-04-28 19:12 | 0.18514 | -0.0061035 | 11.2226 | 121.8931 | 2.0781 | 5.4083 | 1.0901 | 1.0834 | 0.16339 | 1402.5996 | 354.4084 | -0.017925 | 17.7641
2019-04-28 19:12 | 0.18512 | -0.006012 | 11.2416 | 121.7839 | 2.0844 | 5.4116 | 1.1091 | 1.1023 | 0.16337 | 1402.6003 | 354.371 | -0.017837 | 17.7481
2019-04-28 19:12 | 0.18654 | -0.0063171 | 11.2563 | 121.8623 | 2.082 | 5.4155 | 1.1238 | 1.1169 | 0.16468 | 1402.6007 | 357.0927 | -0.016704 | 17.7596
2019-04-28 19:12 | 0.18644 | -0.0039978 | 11.2591 | 122.0435 | 2.0774 | 5.4222 | 1.1266 | 1.1197 | 0.16459 | 1402.6124 | 356.8816 | -0.016615 | 17.7848
2019-04-28 19:12 | 0.1852 | -0.0062561 | 11.2522 | 122.0501 | 2.0786 | 5.4243 | 1.1197 | 1.1128 | 0.16345 | 1402.5994 | 354.5266 | -0.017738 | 17.787
2019-04-28 19:12 | 0.18416 | -0.0067139 | 11.2336 | 122.0929 | 2.0729 | 5.4259 | 1.1011 | 1.0943 | 0.16249 | 1402.5955 | 352.542 | -0.018651 | 17.7936
2019-04-28 19:12 | 0.18541 | -0.0062866 | 11.22 | 122.005 | 2.0704 | 5.4709 | 1.0875 | 1.0808 | 0.16364 | 1402.5989 | 354.929 | -0.017745 | 17.7805
2019-04-28 19:12 | 0.18639 | -0.006012 | 11.2122 | 121.9888 | 2.0673 | 5.4283 | 1.0797 | 1.0731 | 0.16455 | 1402.6014 | 356.8073 | -0.01702 | 17.7779
2019-04-28 19:12 | 0.18515 | -0.0061646 | 11.2138 | 121.9226 | 2.0725 | 5.4223 | 1.0813 | 1.0747 | 0.1634 | 1402.5991 | 354.425 | -0.017967 | 17.7684
2019-04-28 19:12 | 0.18643 | -0.0066833 | 11.2171 | 121.7646 | 2.0806 | 5.4209 | 1.0846 | 1.078 | 0.16459 | 1402.5981 | 356.8928 | -0.017007 | 17.7455
2019-04-28 19:12 | 0.18466 | -0.006073 | 11.2182 | 121.8533 | 2.0698 | 5.4211 | 1.0857 | 1.079 | 0.16294 | 1402.5991 | 353.4879 | -0.01831 | 17.7583
2019-04-28 19:12 | 0.18519 | -0.0061951 | 11.219 | 121.6873 | 2.0735 | 5.4216 | 1.0865 | 1.0798 | 0.16343 | 1402.5991 | 354.5028 | -0.017912 | 17.7342
2019-04-28 19:12 | 0.18555 | -0.0064087 | 11.2154 | 121.6599 | 2.0835 | 5.4236 | 1.0829 | 1.0762 | 0.16377 | 1402.5984 | 355.1974 | -0.01767 | 17.7302
2019-04-28 19:12 | 0.18494 | -0.0055237 | 11.2115 | 121.6863 | 2.0742 | 5.4265 | 1.079 | 1.0724 | 0.16321 | 1402.6021 | 354.0278 | -0.018093 | 17.7337
2019-04-28 19:12 | 0.18574 | -0.0058594 | 11.2086 | 121.7176 | 2.084 | 5.429 | 1.0761 | 1.0695 | 0.16394 | 1402.6013 | 355.5554 | -0.017525 | 17.7383
2019-04-28 19:12 | 0.1857 | -0.0057068 | 11.2071 | 121.6412 | 2.0765 | 5.4313 | 1.0746 | 1.068 | 0.16391 | 1402.6021 | 355.481 | -0.017551 | 17.7271
2019-04-28 19:12 | 0.18481 | -0.0055237 | 11.2104 | 121.5554 | 2.0868 | 5.4329 | 1.0779 | 1.0713 | 0.16309 | 1402.6021 | 353.782 | -0.018196 | 17.7146
2019-04-28 19:12 | 0.18493 | -0.006012 | 11.2187 | 121.5978 | 2.0863 | 5.4349 | 1.0862 | 1.0795 | 0.16319 | 1402.5999 | 354.0055 | -0.018098 | 17.721
2019-04-28 19:12 | 0.18383 | -0.0059204 | 11.2426 | 121.5935 | 2.0623 | 5.4371 | 1.1101 | 1.1033 | 0.16218 | 1402.5994 | 351.9093 | -0.018801 | 17.7205
2019-04-28 19:12 | 0.18487 | -0.0056763 | 11.2619 | 121.6694 | 2.0742 | 5.4397 | 1.1294 | 1.1225 | 0.16314 | 1402.6021 | 353.8967 | -0.017899 | 17.7313
2019-04-28 19:12 | 0.18658 | -0.0059204 | 11.2572 | 121.7003 | 2.0757 | 5.4491 | 1.1247 | 1.1178 | 0.16472 | 1402.6028 | 357.1618 | -0.016645 | 17.7357
2019-04-28 19:12 | 0.18573 | -0.0059814 | 11.2288 | 121.8016 | 2.0876 | 5.4425 | 1.0963 | 1.0896 | 0.16393 | 1402.6011 | 355.5339 | -0.017439 | 17.7506
2019-04-28 19:12 | 0.18473 | -0.0057678 | 11.2111 | 121.7356 | 2.0877 | 5.4655 | 1.0786 | 1.0719 | 0.16301 | 1402.6006 | 353.6168 | -0.018274 | 17.741
2019-04-28 19:12 | 0.18378 | -0.0061646 | 11.2127 | 121.7077 | 2.0849 | 5.4424 | 1.0802 | 1.0735 | 0.16214 | 1402.5974 | 351.8123 | -0.019009 | 17.7373
2019-04-28 19:12 | 0.18236 | -0.0061646 | 11.2137 | 121.5947 | 2.074 | 5.4381 | 1.0812 | 1.0746 | 0.16083 | 1402.5957 | 349.1023 | -0.020077 | 17.7209
2019-04-28 19:12 | 0.18465 | -0.0059204 | 11.2139 | 121.5634 | 2.0778 | 5.4373 | 1.0814 | 1.0748 | 0.16294 | 1402.5999 | 353.4784 | -0.018325 | 17.716
2019-04-28 19:12 | 0.18547 | -0.006073 | 11.2033 | 121.6067 | 2.0736 | 5.4439 | 1.0708 | 1.0642 | 0.16369 | 1402.5999 | 355.0402 | -0.01777 | 17.7223
2019-04-28 19:12 | 0.18626 | -0.0056763 | 11.2054 | 121.5407 | 2.0707 | 5.4449 | 1.0729 | 1.0663 | 0.16443 | 1402.603 | 356.5551 | -0.017132 | 17.7124
2019-04-28 19:12 | 0.18579 | -0.0065002 | 11.1191 | 121.4344 | 2.0652 | 5.4259 | 0.98661 | 0.98054 | 0.164 | 1402.5969 | 355.6655 | -0.01798 | 17.6974
2019-04-28 19:12 | 0.18456 | -0.006012 | 11.0443 | 121.2047 | 2.0667 | 5.4056 | 0.91177 | 0.90616 | 0.16286 | 1402.5967 | 353.3067 | -0.019262 | 17.6638
2019-04-28 19:12 | 0.18449 | -0.0064697 | 11.0293 | 120.849 | 2.0652 | 5.3879 | 0.89683 | 0.89132 | 0.16279 | 1402.594 | 353.1726 | -0.019422 | 17.6122
2019-04-28 19:12 | 0.18479 | -0.0071411 | 11.0467 | 120.5847 | 2.0772 | 5.3768 | 0.91421 | 0.9086 | 0.16308 | 1402.5913 | 353.7603 | -0.019147 | 17.574
2019-04-28 19:12 | 0.18682 | -0.0065613 | 11.0731 | 120.2927 | 2.0695 | 5.3716 | 0.94065 | 0.93487 | 0.16494 | 1402.597 | 357.6291 | -0.017439 | 17.5309
2019-04-28 19:12 | 0.18614 | -0.0063782 | 11.0919 | 120.1485 | 2.0722 | 5.382 | 0.95944 | 0.95355 | 0.16431 | 1402.5974 | 356.3238 | -0.017849 | 17.5099
2019-04-28 19:12 | 0.1841 | -0.007019 | 11.0995 | 120.0928 | 2.0654 | 5.3873 | 0.96702 | 0.96108 | 0.16243 | 1402.5918 | 352.427 | -0.019399 | 17.5023
2019-04-28 19:12 | 0.18493 | -0.0063171 | 11.1012 | 120.0941 | 2.0636 | 5.3892 | 0.96866 | 0.96271 | 0.1632 | 1402.5964 | 354.0104 | -0.018715 | 17.5021
2019-04-28 19:12 | 0.18484 | -0.0061951 | 11.1034 | 120.0388 | 2.0641 | 5.3844 | 0.97085 | 0.96488 | 0.16311 | 1402.5969 | 353.8324 | -0.018766 | 17.4939
2019-04-28 19:12 | 0.18595 | -0.0063171 | 11.1075 | 120.1414 | 2.0764 | 5.3836 | 0.97501 | 0.96902 | 0.16414 | 1402.5979 | 355.9693 | -0.017906 | 17.5088
2019-04-28 19:12 | 0.18491 | -0.0061951 | 11.1098 | 120.0826 | 2.0733 | 5.384 | 0.97735 | 0.97134 | 0.16318 | 1402.5972 | 353.9814 | -0.018674 | 17.5003
2019-04-28 19:12 | 0.18438 | -0.0055542 | 11.1144 | 120.1703 | 2.0806 | 5.3869 | 0.98193 | 0.9759 | 0.16269 | 1402.5996 | 352.9597 | -0.019011 | 17.5128
2019-04-28 19:12 | 0.18461 | -0.0057373 | 11.1256 | 120.1938 | 2.079 | 5.3921 | 0.99307 | 0.98697 | 0.1629 | 1402.5994 | 353.4006 | -0.018793 | 17.5163
2019-04-28 19:12 | 0.18609 | -0.0060425 | 11.1469 | 120.2016 | 2.0785 | 5.4028 | 1.0144 | 1.0082 | 0.16427 | 1402.5999 | 356.2275 | -0.017584 | 17.5174
2019-04-28 19:12 | 0.18652 | -0.006073 | 11.144 | 120.2278 | 2.0739 | 5.3992 | 1.0115 | 1.0053 | 0.16467 | 1402.6002 | 357.0646 | -0.017269 | 17.5212
2019-04-28 19:12 | 0.18513 | -0.0057678 | 11.1365 | 120.3129 | 2.0681 | 5.4075 | 1.004 | 0.99787 | 0.16338 | 1402.5999 | 354.3824 | -0.01835 | 17.5336
2019-04-28 19:12 | 0.18615 | -0.0057068 | 11.1277 | 120.3106 | 2.0771 | 5.4034 | 0.99523 | 0.98912 | 0.16432 | 1402.6013 | 356.3391 | -0.017615 | 17.5332
2019-04-28 19:12 | 0.18486 | -0.0058289 | 11.1249 | 120.3557 | 2.0891 | 5.4091 | 0.99239 | 0.9863 | 0.16313 | 1402.5991 | 353.8796 | -0.018612 | 17.5399
2019-04-28 19:12 | 0.18604 | -0.0061035 | 11.1223 | 120.2548 | 2.0861 | 5.4123 | 0.98979 | 0.98371 | 0.16422 | 1402.5994 | 356.1319 | -0.017752 | 17.5252
2019-04-28 19:12 | 0.18526 | -0.0059204 | 11.1237 | 120.319 | 2.0884 | 5.4132 | 0.99115 | 0.98506 | 0.1635 | 1402.5994 | 354.6457 | -0.018321 | 17.5346
2019-04-28 19:12 | 0.18559 | -0.006012 | 11.1229 | 120.2234 | 2.0869 | 5.4149 | 0.99037 | 0.98429 | 0.1638 | 1402.5991 | 355.2661 | -0.018086 | 17.5207
2019-04-28 19:13 | 0.18434 | -0.0062256 | 11.1238 | 120.1617 | 2.0856 | 5.4169 | 0.99129 | 0.9852 | 0.16265 | 1402.5964 | 352.8802 | -0.019041 | 17.5119
2019-04-28 19:13 | 0.18564 | -0.006073 | 11.1252 | 120.2441 | 2.0833 | 5.4184 | 0.99266 | 0.98656 | 0.16386 | 1402.5989 | 355.3795 | -0.018033 | 17.5237
2019-04-28 19:13 | 0.18512 | -0.0057373 | 11.126 | 120.2144 | 2.0836 | 5.4199 | 0.99345 | 0.98735 | 0.16337 | 1402.5999 | 354.3618 | -0.01841 | 17.5193
2019-04-28 19:13 | 0.18589 | -0.0056458 | 11.1263 | 120.257 | 2.0763 | 5.4217 | 0.99384 | 0.98774 | 0.16408 | 1402.6013 | 355.8478 | -0.017812 | 17.5253
2019-04-28 19:13 | 0.18478 | -0.0062561 | 11.131 | 120.2322 | 2.0773 | 5.4224 | 0.9985 | 0.99237 | 0.16306 | 1402.5969 | 353.7204 | -0.018674 | 17.5222
2019-04-28 19:13 | 0.18692 | -0.0064697 | 11.1338 | 120.2436 | 2.0894 | 5.4236 | 1.0013 | 0.9951 | 0.16503 | 1402.5986 | 357.8181 | -0.01705 | 17.5237
2019-04-28 19:13 | 0.18491 | -0.0064087 | 11.1354 | 120.2004 | 2.084 | 5.4253 | 1.0029 | 0.99679 | 0.16318 | 1402.5964 | 353.9808 | -0.018558 | 17.5176
2019-04-28 19:13 | 0.18544 | -0.0056458 | 11.1342 | 120.1848 | 2.0705 | 5.4269 | 1.0017 | 0.99557 | 0.16367 | 1402.6008 | 354.9869 | -0.018114 | 17.5149
2019-04-28 19:13 | 0.18561 | -0.0062866 | 11.1336 | 120.2498 | 2.0717 | 5.4286 | 1.0011 | 0.99496 | 0.16383 | 1402.5979 | 355.321 | -0.018028 | 17.5246
2019-04-28 19:13 | 0.1844 | -0.006073 | 11.1334 | 120.2356 | 2.0675 | 5.4299 | 1.0009 | 0.99475 | 0.16271 | 1402.5974 | 353.0061 | -0.018932 | 17.5226
2019-04-28 19:13 | 0.18654 | -0.0059814 | 11.1347 | 120.1748 | 2.0673 | 5.4311 | 1.0022 | 0.99601 | 0.16469 | 1402.6006 | 357.0946 | -0.017299 | 17.5135
2019-04-28 19:13 | 0.18588 | -0.0063171 | 11.1342 | 120.2952 | 2.0696 | 5.4323 | 1.0017 | 0.99554 | 0.16408 | 1402.5981 | 355.8363 | -0.017823 | 17.5313
2019-04-28 19:13 | 0.18581 | -0.0063171 | 11.136 | 120.2934 | 2.0678 | 5.434 | 1.0035 | 0.99737 | 0.16401 | 1402.5979 | 355.6916 | -0.017871 | 17.531
2019-04-28 19:13 | 0.18443 | -0.006073 | 11.1364 | 120.2294 | 2.0657 | 5.4353 | 1.0039 | 0.9977 | 0.16273 | 1402.5974 | 353.05 | -0.0189 | 17.5217
2019-04-28 19:13 | 0.18736 | -0.006012 | 11.1368 | 120.2318 | 2.0655 | 5.4366 | 1.0043 | 0.99814 | 0.16544 | 1402.6016 | 358.6591 | -0.016669 | 17.5217
2019-04-28 19:13 | 0.18532 | -0.0061035 | 11.1378 | 120.3 | 2.0765 | 5.4375 | 1.0053 | 0.99915 | 0.16356 | 1402.5984 | 354.7559 | -0.018218 | 17.5319
2019-04-28 19:13 | 0.18626 | -0.0064087 | 11.138 | 120.2505 | 2.0755 | 5.4385 | 1.0055 | 0.99934 | 0.16443 | 1402.5981 | 356.5695 | -0.017519 | 17.5247
2019-04-28 19:13 | 0.18538 | -0.0061951 | 11.1387 | 120.1843 | 2.0682 | 5.4392 | 1.0062 | 1 | 0.16361 | 1402.5981 | 354.8695 | -0.018175 | 17.5151
2019-04-28 19:13 | 0.18562 | -0.006073 | 11.1385 | 120.2382 | 2.0741 | 5.44 | 1.006 | 0.99983 | 0.16384 | 1402.5991 | 355.3384 | -0.017982 | 17.5229
2019-04-28 19:13 | 0.18583 | -0.0071411 | 11.1393 | 120.2457 | 2.0745 | 5.4409 | 1.0068 | 1.0006 | 0.16404 | 1402.594 | 355.7543 | -0.017886 | 17.5245
2019-04-28 19:13 | 0.18542 | -0.0065308 | 11.1391 | 120.1977 | 2.081 | 5.4417 | 1.0066 | 1.0004 | 0.16365 | 1402.5964 | 354.9501 | -0.018164 | 17.5172
2019-04-28 19:13 | 0.18752 | -0.0061646 | 11.1408 | 120.1836 | 2.0703 | 5.4425 | 1.0083 | 1.0021 | 0.16559 | 1402.6011 | 358.9666 | -0.016538 | 17.5147
2019-04-28 19:13 | 0.18445 | -0.006073 | 11.1404 | 120.1848 | 2.0756 | 5.4436 | 1.0079 | 1.0017 | 0.16276 | 1402.5977 | 353.1023 | -0.018858 | 17.5152
2019-04-28 19:13 | 0.18552 | -0.0063477 | 11.1399 | 120.1578 | 2.0727 | 5.4444 | 1.0074 | 1.0012 | 0.16374 | 1402.5977 | 355.1366 | -0.018074 | 17.5113
2019-04-28 19:13 | 0.18563 | -0.0061951 | 11.1395 | 120.2203 | 2.0781 | 5.4451 | 1.007 | 1.0008 | 0.16384 | 1402.5984 | 355.3518 | -0.01798 | 17.5203
2019-04-28 19:13 | 0.18548 | -0.006073 | 11.1398 | 120.2171 | 2.0799 | 5.4458 | 1.0073 | 1.0012 | 0.16371 | 1402.5989 | 355.064 | -0.018084 | 17.5198
2019-04-28 19:13 | 0.18435 | -0.0061035 | 11.1404 | 120.1619 | 2.0745 | 5.4464 | 1.0079 | 1.0017 | 0.16266 | 1402.5974 | 352.8929 | -0.018944 | 17.5119
2019-04-28 19:13 | 0.18558 | -0.0060425 | 11.1413 | 120.1546 | 2.0738 | 5.4471 | 1.0088 | 1.0026 | 0.16379 | 1402.5991 | 355.2489 | -0.018001 | 17.5107
2019-04-28 19:13 | 0.18696 | -0.0067749 | 11.143 | 120.1708 | 2.0819 | 5.4474 | 1.0105 | 1.0043 | 0.16507 | 1402.5972 | 357.9005 | -0.016991 | 17.5132
2019-04-28 19:13 | 0.18592 | -0.006897 | 11.1423 | 120.1567 | 2.0835 | 5.4481 | 1.0098 | 1.0036 | 0.16412 | 1402.5955 | 355.9152 | -0.01779 | 17.5114
2019-04-28 19:13 | 0.18414 | -0.0061951 | 11.1489 | 120.1481 | 2.087 | 5.4501 | 1.0164 | 1.0102 | 0.16247 | 1402.5967 | 352.504 | -0.019061 | 17.5099
2019-04-28 19:13 | 0.18575 | -0.0067139 | 11.1557 | 120.1693 | 2.0931 | 5.4505 | 1.0232 | 1.0169 | 0.16396 | 1402.5964 | 355.591 | -0.017838 | 17.5131
2019-04-28 19:13 | 0.18541 | -0.006134 | 11.171 | 120.2122 | 2.0872 | 5.4534 | 1.0385 | 1.0321 | 0.16364 | 1402.5991 | 354.932 | -0.017982 | 17.5191
2019-04-28 19:13 | 0.18462 | -0.006134 | 11.1777 | 120.2856 | 2.0782 | 5.4564 | 1.0452 | 1.0388 | 0.16291 | 1402.5981 | 353.4151 | -0.018549 | 17.5299
2019-04-28 19:13 | 0.18505 | -0.0061951 | 11.1791 | 120.2565 | 2.0804 | 5.4592 | 1.0466 | 1.0402 | 0.16331 | 1402.5984 | 354.2484 | -0.018216 | 17.5256
2019-04-28 19:13 | 0.18604 | -0.0063171 | 11.1762 | 120.3801 | 2.0853 | 5.4603 | 1.0437 | 1.0373 | 0.16422 | 1402.5989 | 356.1362 | -0.01749 | 17.5436
2019-04-28 19:13 | 0.18628 | -0.0061951 | 11.1756 | 120.385 | 2.0849 | 5.4614 | 1.0431 | 1.0367 | 0.16445 | 1402.5999 | 356.6052 | -0.017299 | 17.5442
2019-04-28 19:13 | 0.18693 | -0.0062866 | 11.1768 | 120.3616 | 2.0796 | 5.4624 | 1.0443 | 1.0378 | 0.16505 | 1402.6001 | 357.8408 | -0.01681 | 17.5408
2019-04-28 19:13 | 0.18371 | -0.0063477 | 11.1779 | 120.3461 | 2.0626 | 5.4632 | 1.0454 | 1.039 | 0.16208 | 1402.5959 | 351.6888 | -0.019247 | 17.5389
2019-04-28 19:13 | 0.18428 | -0.0064392 | 11.1787 | 120.4174 | 2.0714 | 5.4641 | 1.0462 | 1.0397 | 0.1626 | 1402.5962 | 352.7794 | -0.018817 | 17.5493
2019-04-28 19:13 | 0.18593 | -0.0061951 | 11.1784 | 120.4165 | 2.0659 | 5.4645 | 1.0459 | 1.0394 | 0.16412 | 1402.5996 | 355.925 | -0.017555 | 17.5489
2019-04-28 19:13 | 0.18491 | -0.0062256 | 11.1796 | 120.426 | 2.068 | 5.4649 | 1.0471 | 1.0406 | 0.16318 | 1402.5981 | 353.9748 | -0.018324 | 17.5504
2019-04-28 19:13 | 0.18759 | -0.0061646 | 11.1821 | 120.3358 | 2.0801 | 5.4654 | 1.0496 | 1.0432 | 0.16566 | 1402.6018 | 359.1133 | -0.016269 | 17.5369
2019-04-28 19:13 | 0.18527 | -0.006012 | 11.1816 | 120.3892 | 2.0795 | 5.4659 | 1.0491 | 1.0427 | 0.16351 | 1402.5996 | 354.6633 | -0.018026 | 17.5449
2019-04-28 19:13 | 0.18518 | -0.0066223 | 11.1805 | 120.4112 | 2.0792 | 5.4665 | 1.048 | 1.0416 | 0.16343 | 1402.5964 | 354.4902 | -0.018142 | 17.5484
2019-04-28 19:13 | 0.18531 | -0.0061035 | 11.1796 | 120.389 | 2.0852 | 5.4667 | 1.0471 | 1.0407 | 0.16355 | 1402.5991 | 354.7406 | -0.018012 | 17.5449
2019-04-28 19:13 | 0.18446 | -0.0067139 | 11.1799 | 120.3518 | 2.0842 | 5.467 | 1.0474 | 1.0409 | 0.16277 | 1402.595 | 353.1198 | -0.018695 | 17.5398
2019-04-28 19:13 | 0.18546 | -0.0063477 | 11.1798 | 120.3793 | 2.0862 | 5.4679 | 1.0473 | 1.0409 | 0.16369 | 1402.5981 | 355.037 | -0.01791 | 17.5436
2019-04-28 19:13 | 0.18599 | -0.0061951 | 11.18 | 120.3627 | 2.0807 | 5.4685 | 1.0475 | 1.041 | 0.16418 | 1402.5996 | 356.0484 | -0.017498 | 17.541
2019-04-28 19:13 | 0.18533 | -0.0064697 | 11.1801 | 120.379 | 2.0766 | 5.4688 | 1.0476 | 1.0411 | 0.16357 | 1402.5974 | 354.7888 | -0.018015 | 17.5436
2019-04-28 19:13 | 0.18535 | -0.0061035 | 11.18 | 120.3605 | 2.0771 | 5.4691 | 1.0475 | 1.041 | 0.16359 | 1402.5994 | 354.8203 | -0.017978 | 17.5407
2019-04-28 19:13 | 0.18556 | -0.0062256 | 11.1806 | 120.366 | 2.0881 | 5.4694 | 1.0481 | 1.0416 | 0.16378 | 1402.5989 | 355.2234 | -0.017824 | 17.5416
2019-04-28 19:13 | 0.18477 | -0.0061035 | 11.1798 | 120.342 | 2.0853 | 5.4698 | 1.0473 | 1.0408 | 0.16305 | 1402.5984 | 353.7016 | -0.018423 | 17.5381
2019-04-28 19:13 | 0.18545 | -0.006073 | 11.1795 | 120.3472 | 2.0884 | 5.4703 | 1.047 | 1.0405 | 0.16368 | 1402.5996 | 355.0076 | -0.017905 | 17.5388
2019-04-28 19:13 | 0.18473 | -0.0062256 | 11.1799 | 120.2661 | 2.0842 | 5.4707 | 1.0474 | 1.041 | 0.16301 | 1402.5979 | 353.6343 | -0.018457 | 17.5271
2019-04-28 19:13 | 0.18636 | -0.0063171 | 11.179 | 120.2927 | 2.0748 | 5.4713 | 1.0465 | 1.0401 | 0.16452 | 1402.5994 | 356.7526 | -0.017232 | 17.5308
2019-04-28 19:13 | 0.18479 | -0.0061951 | 11.18 | 120.2628 | 2.0842 | 5.4713 | 1.0475 | 1.0411 | 0.16307 | 1402.5981 | 353.747 | -0.01841 | 17.5266
2019-04-28 19:13 | 0.1846 | -0.0059204 | 11.1794 | 120.2562 | 2.088 | 5.4711 | 1.0469 | 1.0405 | 0.16289 | 1402.5994 | 353.3846 | -0.018538 | 17.5255
2019-04-28 19:13 | 0.18513 | -0.0058899 | 11.1794 | 120.2502 | 2.0814 | 5.4715 | 1.0469 | 1.0404 | 0.16338 | 1402.6001 | 354.3976 | -0.018134 | 17.5246
2019-04-28 19:13 | 0.18582 | -0.0060425 | 11.1785 | 120.2775 | 2.0745 | 5.4724 | 1.046 | 1.0396 | 0.16402 | 1402.6001 | 355.7064 | -0.01763 | 17.5285
2019-04-28 19:13 | 0.18512 | -0.0058289 | 11.1794 | 120.2997 | 2.0793 | 5.4729 | 1.0469 | 1.0405 | 0.16337 | 1402.6003 | 354.3645 | -0.018143 | 17.5317
2019-04-28 19:13 | 0.18406 | -0.0062256 | 11.1791 | 120.3101 | 2.0799 | 5.4733 | 1.0466 | 1.0402 | 0.16239 | 1402.5969 | 352.347 | -0.018971 | 17.5336
2019-04-28 19:13 | 0.18482 | -0.0057373 | 11.1794 | 120.2696 | 2.0841 | 5.4739 | 1.0469 | 1.0405 | 0.16309 | 1402.6003 | 353.7883 | -0.018365 | 17.5273
2019-04-28 19:13 | 0.18495 | -0.0057068 | 11.1787 | 120.2523 | 2.0902 | 5.4744 | 1.0462 | 1.0398 | 0.16321 | 1402.6006 | 354.0443 | -0.018265 | 17.5248
2019-04-28 19:13 | 0.18518 | -0.0064392 | 11.1796 | 120.2651 | 2.0806 | 5.4751 | 1.0471 | 1.0406 | 0.16343 | 1402.5974 | 354.4881 | -0.018135 | 17.527
2019-04-28 19:13 | 0.18469 | -0.0054321 | 11.1798 | 120.2136 | 2.0721 | 5.4758 | 1.0473 | 1.0409 | 0.16297 | 1402.6018 | 353.5379 | -0.018442 | 17.519
2019-04-28 19:13 | 0.18595 | -0.0057068 | 11.18 | 120.1782 | 2.0772 | 5.4763 | 1.0475 | 1.0411 | 0.16414 | 1402.6021 | 355.9663 | -0.017497 | 17.5139
2019-04-28 19:13 | 0.18499 | -0.0054321 | 11.1804 | 120.1578 | 2.0927 | 5.4766 | 1.0479 | 1.0415 | 0.16325 | 1402.6023 | 354.1212 | -0.018207 | 17.5109
2019-04-28 19:13 | 0.1855 | -0.0058899 | 11.1799 | 120.0797 | 2.0982 | 5.4752 | 1.0474 | 1.0409 | 0.16373 | 1402.6006 | 355.1044 | -0.017852 | 17.4997
2019-04-28 19:13 | 0.18346 | -0.0059509 | 11.1785 | 120.0951 | 2.0898 | 5.476 | 1.046 | 1.0396 | 0.16184 | 1402.5977 | 351.1998 | -0.01941 | 17.5022
2019-04-28 19:13 | 0.18607 | -0.0058289 | 11.179 | 120.0155 | 2.0813 | 5.4766 | 1.0465 | 1.0401 | 0.16425 | 1402.6016 | 356.1928 | -0.01742 | 17.4902
2019-04-28 19:13 | 0.18568 | -0.0059204 | 11.1796 | 120.1096 | 2.0778 | 5.4771 | 1.0471 | 1.0407 | 0.16389 | 1402.6006 | 355.4377 | -0.017723 | 17.504
2019-04-28 19:13 | 0.18626 | -0.005249 | 11.1789 | 120.0637 | 2.0805 | 5.4774 | 1.0464 | 1.0399 | 0.16442 | 1402.6047 | 356.5509 | -0.017239 | 17.4969
2019-04-28 19:13 | 0.18449 | -0.006134 | 11.1787 | 120.1119 | 2.0793 | 5.4779 | 1.0462 | 1.0397 | 0.16279 | 1402.5979 | 353.1638 | -0.018644 | 17.5046
2019-04-28 19:13 | 0.18602 | -0.0059509 | 11.1789 | 120.1149 | 2.0798 | 5.4783 | 1.0464 | 1.04 | 0.1642 | 1402.6008 | 356.0931 | -0.017469 | 17.5048
2019-04-28 19:13 | 0.18579 | -0.0059509 | 11.1783 | 120.1275 | 2.0783 | 5.4788 | 1.0458 | 1.0394 | 0.16399 | 1402.6006 | 355.6623 | -0.017643 | 17.5066
2019-04-28 19:13 | 0.187 | -0.0058899 | 11.179 | 120.0631 | 2.0772 | 5.4789 | 1.0465 | 1.0401 | 0.16511 | 1402.6024 | 357.9778 | -0.016717 | 17.4971
2019-04-28 19:13 | 0.18723 | -0.0062561 | 11.1787 | 120.081 | 2.0842 | 5.4795 | 1.0462 | 1.0398 | 0.16533 | 1402.6008 | 358.4207 | -0.016567 | 17.4999
2019-04-28 19:13 | 0.18472 | -0.0055847 | 11.179 | 120.0283 | 2.0749 | 5.4796 | 1.0465 | 1.0401 | 0.163 | 1402.6011 | 353.5984 | -0.018432 | 17.4921
2019-04-28 19:13 | 0.18472 | -0.0059204 | 11.1791 | 120.0283 | 2.0749 | 5.4796 | 1.0466 | 1.0402 | 0.163 | 1402.5994 | 353.6081 | -0.018451 | 17.4923
2019-04-28 19:13 | 0.18472 | -0.0059204 | 11.1791 | 120.0283 | 2.0749 | 5.4796 | 1.0466 | 1.0402 | 0.163 | 1402.5994 | 353.6081 | -0.018451 | 17.4923
2019-04-28 19:13 | 0.18565 | -0.0057373 | 11.1784 | 120.0098 | 2.0817 | 5.4803 | 1.0459 | 1.0395 | 0.16386 | 1402.6016 | 355.3815 | -0.017739 | 17.4894
2019-04-28 19:13 | 0.18629 | -0.0064087 | 11.1787 | 120.0111 | 2.074 | 5.4806 | 1.0462 | 1.0398 | 0.16446 | 1402.5989 | 356.6208 | -0.017292 | 17.4898
2019-04-28 19:13 | 0.18518 | -0.0058899 | 11.1782 | 119.9732 | 2.0699 | 5.4808 | 1.0457 | 1.0392 | 0.16342 | 1402.6001 | 354.4812 | -0.018107 | 17.4842
2019-04-28 19:13 | 0.18433 | -0.0057983 | 11.1785 | 119.975 | 2.067 | 5.4813 | 1.046 | 1.0396 | 0.16264 | 1402.5994 | 352.8514 | -0.018746 | 17.4845
2019-04-28 19:13 | 0.18556 | -0.0057983 | 11.1781 | 119.8867 | 2.0702 | 5.4815 | 1.0456 | 1.0392 | 0.16378 | 1402.6011 | 355.2077 | -0.017813 | 17.4715
2019-04-28 19:13 | 0.18527 | -0.0064392 | 11.1787 | 119.9298 | 2.07 | 5.4818 | 1.0462 | 1.0398 | 0.16352 | 1402.5974 | 354.6732 | -0.018066 | 17.4781
2019-04-28 19:13 | 0.18654 | -0.0066528 | 11.1779 | 119.8819 | 2.0648 | 5.4822 | 1.0454 | 1.0389 | 0.16469 | 1402.5979 | 357.1044 | -0.017121 | 17.4711
2019-04-28 19:13 | 0.18641 | -0.0058289 | 11.1792 | 120.0175 | 2.0648 | 5.4826 | 1.0467 | 1.0402 | 0.16456 | 1402.6019 | 356.8403 | -0.017163 | 17.4905
2019-04-28 19:13 | 0.18456 | -0.0057068 | 11.1793 | 119.9096 | 2.0674 | 5.4831 | 1.0468 | 1.0403 | 0.16285 | 1402.6001 | 353.2949 | -0.01856 | 17.4749
2019-04-28 19:13 | 0.18412 | -0.0053711 | 11.179 | 119.92 | 2.0717 | 5.4832 | 1.0465 | 1.0401 | 0.16245 | 1402.6013 | 352.4582 | -0.018869 | 17.4763
2019-04-28 19:13 | 0.1856 | -0.0061646 | 11.1651 | 119.992 | 2.0743 | 5.4819 | 1.0326 | 1.0262 | 0.16382 | 1402.5991 | 355.2951 | -0.01787 | 17.487
2019-04-28 19:13 | 0.18569 | -0.0065918 | 11.1415 | 119.7943 | 2.071 | 5.4765 | 1.009 | 1.0028 | 0.16391 | 1402.5967 | 355.4815 | -0.017945 | 17.4584
2019-04-28 19:13 | 0.18475 | -0.0067444 | 11.13 | 119.6612 | 2.0833 | 5.4938 | 0.9975 | 0.99137 | 0.16304 | 1402.5945 | 353.6769 | -0.018729 | 17.4392
2019-04-28 19:13 | 0.18426 | -0.0068359 | 11.1205 | 119.5943 | 2.0884 | 5.4755 | 0.98797 | 0.9819 | 0.16258 | 1402.5933 | 352.737 | -0.019157 | 17.4295
2019-04-28 19:13 | 0.18381 | -0.0063782 | 11.1105 | 119.5212 | 2.088 | 5.4813 | 0.97803 | 0.97202 | 0.16216 | 1402.5947 | 351.8658 | -0.019521 | 17.4187
2019-04-28 19:13 | 0.18645 | -0.0065308 | 11.1013 | 119.4304 | 2.0743 | 5.4787 | 0.96881 | 0.96286 | 0.16461 | 1402.5972 | 356.9348 | -0.017569 | 17.4053
2019-04-28 19:13 | 0.18574 | -0.0064697 | 11.0793 | 119.2427 | 2.0802 | 5.4575 | 0.94677 | 0.94096 | 0.16395 | 1402.5964 | 355.5627 | -0.018221 | 17.378
2019-04-28 19:13 | 0.18553 | -0.0068665 | 11.0419 | 119.1679 | 2.0826 | 5.4439 | 0.90941 | 0.90382 | 0.16376 | 1402.5933 | 355.1697 | -0.018594 | 17.3673
2019-04-28 19:13 | 0.18328 | -0.0065308 | 11.0132 | 118.9609 | 2.0765 | 5.4336 | 0.8807 | 0.87529 | 0.16168 | 1402.5919 | 350.862 | -0.020424 | 17.3372
2019-04-28 19:13 | 0.18485 | -0.006897 | 10.9853 | 118.7788 | 2.0759 | 5.4249 | 0.85279 | 0.84755 | 0.16313 | 1402.5916 | 353.8707 | -0.019399 | 17.3107
2019-04-28 19:13 | 0.18406 | -0.0054321 | 10.964 | 118.5566 | 2.0862 | 5.4179 | 0.83154 | 0.82643 | 0.16239 | 1402.5977 | 352.3355 | -0.020015 | 17.2776
2019-04-28 19:13 | 0.18516 | 0.0013428 | 10.9495 | 118.3131 | 2.0883 | 5.4114 | 0.81698 | 0.81196 | 0.16337 | 1402.6328 | 354.3468 | -0.018829 | 17.2387
2019-04-28 19:13 | 0.18514 | 0.0034485 | 10.9196 | 118.1604 | 2.0858 | 5.4061 | 0.78713 | 0.7823 | 0.16334 | 1402.6431 | 354.2865 | -0.018861 | 17.2155
2019-04-28 19:13 | 0.18501 | 0.0047913 | 10.8913 | 117.8622 | 2.083 | 5.3967 | 0.75877 | 0.75411 | 0.16321 | 1402.6492 | 354.0158 | -0.019021 | 17.1714
2019-04-28 19:13 | 0.18446 | 0.0053406 | 10.8627 | 117.5229 | 2.0884 | 5.386 | 0.73021 | 0.72572 | 0.16271 | 1402.6506 | 352.9631 | -0.019546 | 17.1217
2019-04-28 19:13 | 0.18663 | 0.0058289 | 10.8385 | 117.268 | 2.0841 | 5.3757 | 0.70605 | 0.70171 | 0.16471 | 1402.6556 | 357.1172 | -0.017989 | 17.0841
2019-04-28 19:13 | 0.18505 | 0.0064697 | 10.8132 | 117.0125 | 2.0856 | 5.3657 | 0.68069 | 0.67651 | 0.16324 | 1402.6565 | 354.0735 | -0.019281 | 17.0468
2019-04-28 19:13 | 0.18457 | 0.0055237 | 10.784 | 116.7562 | 2.08 | 5.3571 | 0.65149 | 0.64749 | 0.16281 | 1402.6506 | 353.1813 | -0.019847 | 17.01
2019-04-28 19:13 | 0.18516 | 0.0072632 | 10.7521 | 116.4888 | 2.0901 | 5.3496 | 0.61964 | 0.61583 | 0.16335 | 1402.6597 | 354.2832 | -0.019454 | 16.9701
2019-04-28 19:13 | 0.1855 | 0.0088806 | 10.7251 | 116.1905 | 2.0926 | 5.3434 | 0.5926 | 0.58896 | 0.16365 | 1402.6677 | 354.9134 | -0.019232 | 16.9258
2019-04-28 19:13 | 0.18558 | 0.0079651 | 10.7013 | 115.8899 | 2.0826 | 5.3375 | 0.56883 | 0.56534 | 0.16373 | 1402.6631 | 355.0735 | -0.019351 | 16.8825
2019-04-28 19:13 | 0.18513 | 0.006958 | 10.6777 | 115.6471 | 2.0831 | 5.3322 | 0.54521 | 0.54186 | 0.16331 | 1402.657 | 354.2183 | -0.019879 | 16.8476
2019-04-28 19:13 | 0.18517 | 0.0082397 | 10.6596 | 115.3443 | 2.0883 | 5.3268 | 0.5271 | 0.52386 | 0.16334 | 1402.6631 | 354.2773 | -0.01986 | 16.8029
2019-04-28 19:13 | 0.18498 | 0.0092468 | 10.6457 | 115.071 | 2.0943 | 5.3276 | 0.5132 | 0.51005 | 0.16316 | 1402.6677 | 353.9025 | -0.020011 | 16.7626
2019-04-28 19:13 | 0.18496 | 0.0082703 | 10.6229 | 114.8828 | 2.0809 | 5.3441 | 0.49042 | 0.48741 | 0.16315 | 1402.6624 | 353.883 | -0.020201 | 16.7357
2019-04-28 19:13 | 0.18426 | 0.0075989 | 10.5929 | 114.6076 | 2.0799 | 5.3297 | 0.46042 | 0.45759 | 0.16251 | 1402.6577 | 352.5533 | -0.020926 | 16.696
2019-04-28 19:13 | 0.18492 | 0.0078735 | 10.5657 | 114.3846 | 2.0793 | 5.3268 | 0.43324 | 0.43058 | 0.16312 | 1402.6597 | 353.8188 | -0.020544 | 16.6633
2019-04-28 19:13 | 0.18341 | 0.0092163 | 10.5419 | 114.1069 | 2.0823 | 5.3272 | 0.40942 | 0.4069 | 0.16172 | 1402.6641 | 350.9076 | -0.021728 | 16.6224
2019-04-28 19:13 | 0.18631 | 0.0076294 | 10.524 | 113.9762 | 2.0848 | 5.3256 | 0.39151 | 0.38911 | 0.1644 | 1402.6594 | 356.4664 | -0.019723 | 16.6038
2019-04-28 19:13 | 0.1854 | 0.0075989 | 10.5065 | 113.7401 | 2.0813 | 5.3243 | 0.37396 | 0.37167 | 0.16356 | 1402.658 | 354.7303 | -0.020503 | 16.5695
2019-04-28 19:13 | 0.18523 | 0.010742 | 10.4927 | 113.551 | 2.0777 | 5.3252 | 0.36019 | 0.35798 | 0.16339 | 1402.6731 | 354.3673 | -0.020503 | 16.5405
2019-04-28 19:13 | 0.18447 | 0.012177 | 10.4754 | 113.3076 | 2.0797 | 5.3222 | 0.34286 | 0.34075 | 0.16269 | 1402.6792 | 352.902 | -0.021074 | 16.5044
2019-04-28 19:13 | 0.18544 | 0.013855 | 10.4599 | 113.1637 | 2.0764 | 5.3181 | 0.32744 | 0.32543 | 0.16357 | 1402.6887 | 354.7277 | -0.020315 | 16.4826
2019-04-28 19:13 | 0.18597 | 0.014191 | 10.4449 | 113.0493 | 2.0775 | 5.3138 | 0.31242 | 0.3105 | 0.16406 | 1402.6909 | 355.736 | -0.019968 | 16.4657
2019-04-28 19:13 | 0.18572 | 0.013336 | 10.433 | 112.8281 | 2.0779 | 5.3112 | 0.30053 | 0.29869 | 0.16384 | 1402.686 | 355.2805 | -0.020267 | 16.4339
2019-04-28 19:13 | 0.1847 | 0.012054 | 10.4185 | 112.7212 | 2.0734 | 5.3093 | 0.28605 | 0.28429 | 0.1629 | 1402.678 | 353.344 | -0.021196 | 16.4191
2019-04-28 19:13 | 0.18465 | 0.011993 | 10.404 | 112.5661 | 2.0852 | 5.3076 | 0.27153 | 0.26986 | 0.16285 | 1402.6775 | 353.2398 | -0.021315 | 16.3965
2019-04-28 19:13 | 0.1854 | 0.012482 | 10.3948 | 112.478 | 2.0833 | 5.3068 | 0.26228 | 0.26067 | 0.16354 | 1402.6807 | 354.6802 | -0.020758 | 16.3834
2019-04-28 19:13 | 0.18484 | 0.01236 | 10.4074 | 112.3781 | 2.0872 | 5.3035 | 0.27488 | 0.27319 | 0.16302 | 1402.6797 | 353.5998 | -0.021131 | 16.3689
2019-04-28 19:13 | 0.18482 | 0.01123 | 10.4316 | 112.1961 | 2.0833 | 5.3053 | 0.29908 | 0.29724 | 0.16301 | 1402.6743 | 353.5782 | -0.021093 | 16.3429
2019-04-28 19:13 | 0.18541 | 0.0085754 | 10.4619 | 112.2216 | 2.0823 | 5.3069 | 0.32941 | 0.32738 | 0.16357 | 1402.6621 | 354.7369 | -0.02066 | 16.3478
2019-04-28 19:13 | 0.18518 | 0.0082092 | 10.4887 | 112.3371 | 2.0843 | 5.3128 | 0.35618 | 0.35399 | 0.16336 | 1402.6604 | 354.3076 | -0.020719 | 16.3648
2019-04-28 19:13 | 0.18554 | 0.0084534 | 10.5148 | 112.3282 | 2.0919 | 5.3114 | 0.38225 | 0.3799 | 0.16369 | 1402.6624 | 354.9948 | -0.020298 | 16.3634
2019-04-28 19:13 | 0.1846 | 0.0077515 | 10.5516 | 112.4102 | 2.0887 | 5.3151 | 0.41908 | 0.41651 | 0.16282 | 1402.6584 | 353.195 | -0.020872 | 16.3758
2019-04-28 19:13 | 0.18575 | 0.0078735 | 10.5924 | 112.5695 | 2.0936 | 5.3207 | 0.45992 | 0.45709 | 0.16389 | 1402.6611 | 355.4037 | -0.01978 | 16.3988
2019-04-28 19:13 | 0.18414 | 0.0050964 | 10.63 | 112.7768 | 2.0876 | 5.3253 | 0.4975 | 0.49444 | 0.16242 | 1402.6455 | 352.3646 | -0.020983 | 16.4304
2019-04-28 19:13 | 0.185 | 0.00354 | 10.664 | 112.9778 | 2.0865 | 5.3328 | 0.53154 | 0.52827 | 0.16321 | 1402.6394 | 354.0158 | -0.020262 | 16.4604
2019-04-28 19:13 | 0.18422 | 0.0038452 | 10.6961 | 113.2644 | 2.0763 | 5.3409 | 0.56361 | 0.56015 | 0.16249 | 1402.6404 | 352.5284 | -0.020667 | 16.5021
2019-04-28 19:13 | 0.18458 | 0.0036316 | 10.7333 | 113.5595 | 2.0805 | 5.3476 | 0.6008 | 0.59711 | 0.16283 | 1402.6404 | 353.2217 | -0.020218 | 16.5451
2019-04-28 19:13 | 0.18594 | 0.0046082 | 10.7682 | 113.8222 | 2.0785 | 5.3562 | 0.63566 | 0.63176 | 0.16408 | 1402.6475 | 355.814 | -0.018947 | 16.5828
2019-04-28 19:13 | 0.18615 | 0.0053406 | 10.8015 | 114.2091 | 2.0856 | 5.3631 | 0.66898 | 0.66487 | 0.16427 | 1402.6519 | 356.2054 | -0.018572 | 16.6388
2019-04-28 19:13 | 0.18468 | 0.0047913 | 10.846 | 114.4426 | 2.0861 | 5.3573 | 0.71354 | 0.70916 | 0.16291 | 1402.6482 | 353.3906 | -0.019499 | 16.6732
2019-04-28 19:13 | 0.18495 | 0.0057678 | 10.8898 | 114.7885 | 2.0966 | 5.3484 | 0.75731 | 0.75266 | 0.16315 | 1402.6538 | 353.8874 | -0.019013 | 16.7231
2019-04-28 19:13 | 0.18557 | 0.0024414 | 10.9429 | 115.1488 | 2.1002 | 5.3541 | 0.81038 | 0.8054 | 0.16375 | 1402.6389 | 355.1245 | -0.01848 | 16.7771
2019-04-28 19:13 | 0.18491 | -0.0010681 | 10.996 | 115.521 | 2.0896 | 5.3584 | 0.86355 | 0.85824 | 0.16315 | 1402.6211 | 353.9066 | -0.018932 | 16.8331
2019-04-28 19:13 | 0.18531 | -0.0053406 | 11.0471 | 116.0432 | 2.0719 | 5.3527 | 0.91455 | 0.90893 | 0.16354 | 1402.6011 | 354.722 | -0.018641 | 16.9112
2019-04-28 19:13 | 0.18538 | -0.0065308 | 11.0929 | 116.477 | 2.075 | 5.3574 | 0.96041 | 0.95451 | 0.16362 | 1402.5957 | 354.8851 | -0.018424 | 16.975
2019-04-28 19:13 | 0.1854 | -0.0066833 | 11.1342 | 117.0149 | 2.0805 | 5.3647 | 1.0017 | 0.99556 | 0.16364 | 1402.5957 | 354.9233 | -0.01821 | 17.0534
2019-04-28 19:13 | 0.18521 | -0.0047302 | 11.1643 | 117.4624 | 2.0801 | 5.3939 | 1.0318 | 1.0254 | 0.16345 | 1402.6057 | 354.5393 | -0.018076 | 17.1177
2019-04-28 19:13 | 0.18531 | -0.0062866 | 11.1965 | 117.8953 | 2.0913 | 5.3961 | 1.064 | 1.0574 | 0.16355 | 1402.5984 | 354.7405 | -0.017939 | 17.1815
2019-04-28 19:13 | 0.1858 | -0.0060425 | 11.2263 | 118.3016 | 2.0895 | 5.409 | 1.0938 | 1.0871 | 0.164 | 1402.6008 | 355.6807 | -0.017397 | 17.2406
2019-04-28 19:13 | 0.18573 | -0.0062561 | 11.2641 | 118.6504 | 2.0828 | 5.4209 | 1.1316 | 1.1246 | 0.16393 | 1402.6001 | 355.5387 | -0.017276 | 17.2915
2019-04-28 19:13 | 0.18616 | -0.0067139 | 11.3027 | 118.999 | 2.0892 | 5.446 | 1.1701 | 1.163 | 0.16434 | 1402.5991 | 356.3806 | -0.016778 | 17.3425
2019-04-28 19:13 | 0.18401 | -0.0061035 | 11.3328 | 119.4741 | 2.092 | 5.4614 | 1.2003 | 1.1929 | 0.16234 | 1402.5999 | 352.2466 | -0.018222 | 17.4117
2019-04-28 19:13 | 0.18509 | -0.0049744 | 11.3593 | 119.8476 | 2.0974 | 5.4737 | 1.2268 | 1.2192 | 0.16334 | 1402.6072 | 354.2979 | -0.017197 | 17.4654
2019-04-28 19:13 | 0.18599 | -0.0053711 | 11.3815 | 120.1359 | 2.0944 | 5.486 | 1.249 | 1.2413 | 0.16418 | 1402.6067 | 356.0402 | -0.01642 | 17.5076
2019-04-28 19:13 | 0.18566 | -0.0059814 | 11.398 | 120.4032 | 2.088 | 5.4892 | 1.2655 | 1.2577 | 0.16387 | 1402.6035 | 355.3996 | -0.016632 | 17.5468
2019-04-28 19:13 | 0.18507 | -0.0066528 | 11.4178 | 120.771 | 2.0821 | 5.4869 | 1.2853 | 1.2774 | 0.16333 | 1402.5999 | 354.2863 | -0.017018 | 17.6009
2019-04-28 19:13 | 0.18526 | -0.0059204 | 11.4411 | 121.0802 | 2.082 | 5.4894 | 1.3086 | 1.3006 | 0.1635 | 1402.6042 | 354.6422 | -0.016709 | 17.6455
2019-04-28 19:13 | 0.1846 | -0.006134 | 11.4639 | 121.3042 | 2.0775 | 5.5034 | 1.3314 | 1.3232 | 0.16289 | 1402.6025 | 353.3782 | -0.017109 | 17.6784
2019-04-28 19:13 | 0.18541 | -0.0056763 | 11.4725 | 121.5125 | 2.0723 | 5.5178 | 1.34 | 1.3317 | 0.16364 | 1402.606 | 354.9318 | -0.016418 | 17.7084
2019-04-28 19:13 | 0.18432 | -0.0057983 | 11.4747 | 121.7872 | 2.0708 | 5.5276 | 1.3422 | 1.334 | 0.16263 | 1402.604 | 352.8342 | -0.017247 | 17.7486
2019-04-28 19:13 | 0.18483 | -0.0061035 | 11.4751 | 121.9576 | 2.0736 | 5.5409 | 1.3426 | 1.3344 | 0.1631 | 1402.603 | 353.8181 | -0.016875 | 17.7735
2019-04-28 19:13 | 0.18451 | -0.0062256 | 11.4747 | 122.1103 | 2.0784 | 5.5463 | 1.3422 | 1.3339 | 0.16281 | 1402.6021 | 353.2044 | -0.017129 | 17.7959
2019-04-28 19:13 | 0.1847 | -0.0056763 | 11.4653 | 122.0759 | 2.0785 | 5.5463 | 1.3328 | 1.3246 | 0.16298 | 1402.605 | 353.5626 | -0.016997 | 17.7906
2019-04-28 19:13 | 0.18475 | -0.0060425 | 11.4404 | 122.1787 | 2.0797 | 5.5496 | 1.3079 | 1.2999 | 0.16303 | 1402.6028 | 353.6759 | -0.017104 | 17.8057
2019-04-28 19:13 | 0.18513 | -0.0063171 | 11.4368 | 122.1477 | 2.0799 | 5.5537 | 1.3043 | 1.2963 | 0.16339 | 1402.6018 | 354.406 | -0.016852 | 17.8013
2019-04-28 19:13 | 0.18521 | -0.0058594 | 11.4423 | 122.1485 | 2.0753 | 5.5548 | 1.3098 | 1.3017 | 0.16345 | 1402.6042 | 354.5448 | -0.016738 | 17.8012
2019-04-28 19:13 | 0.18489 | -0.0063477 | 11.4298 | 122.1136 | 2.0769 | 5.5575 | 1.2973 | 1.2894 | 0.16316 | 1402.6013 | 353.9394 | -0.017074 | 17.7964
2019-04-28 19:13 | 0.18495 | -0.0059509 | 11.412 | 122.0691 | 2.0736 | 5.5603 | 1.2795 | 1.2716 | 0.16321 | 1402.603 | 354.0428 | -0.017097 | 17.7897
2019-04-28 19:13 | 0.18501 | -0.0058289 | 11.3929 | 121.9249 | 2.0703 | 5.5599 | 1.2604 | 1.2527 | 0.16326 | 1402.6035 | 354.1527 | -0.017142 | 17.7686
2019-04-28 19:13 | 0.18674 | -0.0062256 | 11.3727 | 121.7872 | 2.0739 | 5.5589 | 1.2402 | 1.2325 | 0.16487 | 1402.6033 | 357.4876 | -0.01595 | 17.7485
2019-04-28 19:13 | 0.18469 | -0.0060425 | 11.3518 | 121.7293 | 2.0817 | 5.5548 | 1.2193 | 1.2118 | 0.16297 | 1402.6013 | 353.5437 | -0.017607 | 17.7402
2019-04-28 19:13 | 0.18427 | -0.0061951 | 11.3331 | 121.5441 | 2.0739 | 5.5521 | 1.2006 | 1.1933 | 0.16259 | 1402.5996 | 352.7495 | -0.018027 | 17.7134
2019-04-28 19:13 | 0.18478 | -0.006012 | 11.327 | 121.3579 | 2.0855 | 5.5491 | 1.1945 | 1.1872 | 0.16306 | 1402.6013 | 353.7273 | -0.017658 | 17.6861
2019-04-28 19:13 | 0.18563 | -0.0057983 | 11.3257 | 121.2506 | 2.0853 | 5.5468 | 1.1932 | 1.1858 | 0.16384 | 1402.6033 | 355.3532 | -0.017006 | 17.6703
2019-04-28 19:13 | 0.18499 | -0.0058289 | 11.3233 | 121.1039 | 2.0897 | 5.5449 | 1.1908 | 1.1835 | 0.16325 | 1402.6023 | 354.1266 | -0.017506 | 17.649
2019-04-28 19:13 | 0.18546 | -0.0056458 | 11.3091 | 120.9567 | 2.0939 | 5.543 | 1.1766 | 1.1693 | 0.16369 | 1402.6038 | 355.0291 | -0.017208 | 17.6274
2019-04-28 19:13 | 0.18531 | -0.0059204 | 11.2865 | 120.8859 | 2.0821 | 5.5407 | 1.154 | 1.1469 | 0.16355 | 1402.6018 | 354.746 | -0.017454 | 17.6172
2019-04-28 19:13 | 0.1848 | -0.0056763 | 11.2607 | 120.7297 | 2.0708 | 5.5371 | 1.1282 | 1.1213 | 0.16308 | 1402.6021 | 353.7656 | -0.017957 | 17.5944
2019-04-28 19:13 | 0.18532 | -0.0064087 | 11.2412 | 120.4505 | 2.0854 | 5.533 | 1.1087 | 1.1018 | 0.16356 | 1402.5984 | 354.7555 | -0.017714 | 17.554
2019-04-28 19:13 | 0.18447 | -0.006073 | 11.2282 | 120.3367 | 2.08 | 5.5289 | 1.0957 | 1.089 | 0.16277 | 1402.5989 | 353.1224 | -0.018404 | 17.5373
2019-04-28 19:13 | 0.18541 | -0.0058899 | 11.2158 | 120.2168 | 2.0736 | 5.5247 | 1.0833 | 1.0767 | 0.16364 | 1402.6008 | 354.9326 | -0.017737 | 17.5197
2019-04-28 19:13 | 0.1856 | -0.0059509 | 11.2099 | 120.023 | 2.0821 | 5.5228 | 1.0774 | 1.0708 | 0.16382 | 1402.6008 | 355.2953 | -0.017627 | 17.4914
2019-04-28 19:13 | 0.18519 | -0.0064087 | 11.2069 | 119.9157 | 2.0872 | 5.5244 | 1.0744 | 1.0678 | 0.16344 | 1402.5979 | 354.5078 | -0.017986 | 17.4761
2019-04-28 19:13 | 0.1849 | -0.0062256 | 11.2075 | 119.7885 | 2.0894 | 5.516 | 1.075 | 1.0683 | 0.16317 | 1402.5984 | 353.9626 | -0.018187 | 17.4575
2019-04-28 19:13 | 0.18426 | -0.0062561 | 11.2096 | 119.6056 | 2.0962 | 5.5147 | 1.0771 | 1.0705 | 0.16258 | 1402.5977 | 352.7359 | -0.018664 | 17.4309
2019-04-28 19:13 | 0.18543 | -0.0059814 | 11.2081 | 119.5588 | 2.088 | 5.5138 | 1.0756 | 1.069 | 0.16366 | 1402.6003 | 354.9764 | -0.017765 | 17.4238
2019-04-28 19:13 | 0.18415 | -0.0056458 | 11.2078 | 119.5685 | 2.087 | 5.514 | 1.0753 | 1.0687 | 0.16247 | 1402.6003 | 352.5135 | -0.01872 | 17.4252
2019-04-28 19:13 | 0.18553 | -0.0057983 | 11.2047 | 119.4663 | 2.0827 | 5.5169 | 1.0722 | 1.0656 | 0.16375 | 1402.6013 | 355.1575 | -0.017698 | 17.4102
2019-04-28 19:13 | 0.18521 | -0.0063477 | 11.2008 | 119.4613 | 2.0809 | 5.5208 | 1.0683 | 1.0617 | 0.16346 | 1402.5981 | 354.5526 | -0.017995 | 17.4098
2019-04-28 19:13 | 0.18506 | -0.0063171 | 11.1984 | 119.4073 | 2.0821 | 5.5249 | 1.0659 | 1.0594 | 0.16332 | 1402.5979 | 354.2626 | -0.01812 | 17.4019
2019-04-28 19:13 | 0.18489 | -0.0061035 | 11.1996 | 119.2865 | 2.0866 | 5.5247 | 1.0671 | 1.0605 | 0.16316 | 1402.5989 | 353.9374 | -0.018229 | 17.3843
2019-04-28 19:13 | 0.18465 | -0.0057983 | 11.1987 | 119.3173 | 2.0818 | 5.5284 | 1.0662 | 1.0597 | 0.16293 | 1402.6001 | 353.4629 | -0.0184 | 17.3886
2019-04-28 19:13 | 0.18487 | -0.0059204 | 11.2007 | 119.2163 | 2.0785 | 5.5256 | 1.0682 | 1.0616 | 0.16314 | 1402.5999 | 353.9018 | -0.018225 | 17.3739
2019-04-28 19:13 | 0.18461 | -0.006134 | 11.206 | 119.2177 | 2.0834 | 5.5223 | 1.0735 | 1.0669 | 0.1629 | 1402.5986 | 353.3979 | -0.018412 | 17.3743
2019-04-28 19:13 | 0.18505 | -0.0059814 | 11.2082 | 119.2112 | 2.0869 | 5.5214 | 1.0757 | 1.0691 | 0.1633 | 1402.5999 | 354.2314 | -0.01806 | 17.3732
2019-04-28 19:13 | 0.18486 | -0.0056763 | 11.2093 | 119.2145 | 2.0817 | 5.5231 | 1.0768 | 1.0702 | 0.16313 | 1402.6011 | 353.8655 | -0.018179 | 17.3736
2019-04-28 19:13 | 0.1838 | -0.0058899 | 11.211 | 119.2872 | 2.0826 | 5.5207 | 1.0785 | 1.0719 | 0.16215 | 1402.5989 | 351.8448 | -0.018985 | 17.3844
2019-04-28 19:13 | 0.18452 | -0.0057983 | 11.2148 | 119.1922 | 2.087 | 5.5204 | 1.0823 | 1.0757 | 0.16281 | 1402.6001 | 353.2189 | -0.018415 | 17.3704
2019-04-28 19:13 | 0.18503 | -0.0058899 | 11.2153 | 119.284 | 2.0887 | 5.5213 | 1.0828 | 1.0761 | 0.16329 | 1402.6003 | 354.1999 | -0.01803 | 17.3838
2019-04-28 19:13 | 0.18556 | -0.0058289 | 11.2147 | 119.3344 | 2.0911 | 5.5225 | 1.0822 | 1.0755 | 0.16378 | 1402.6013 | 355.2125 | -0.017628 | 17.391
2019-04-28 19:13 | 0.18454 | -0.0057983 | 11.2171 | 119.3244 | 2.082 | 5.5242 | 1.0846 | 1.0779 | 0.16284 | 1402.6001 | 353.261 | -0.018387 | 17.3897
2019-04-28 19:13 | 0.18463 | -0.0056152 | 11.2346 | 119.235 | 2.0836 | 5.527 | 1.1021 | 1.0953 | 0.16292 | 1402.6016 | 353.4396 | -0.018215 | 17.3765
2019-04-28 19:13 | 0.18568 | -0.0056458 | 11.2424 | 119.3878 | 2.0959 | 5.5292 | 1.1099 | 1.1031 | 0.16388 | 1402.603 | 355.4337 | -0.017387 | 17.3987
2019-04-28 19:13 | 0.1843 | -0.0056763 | 11.2351 | 119.4545 | 2.1011 | 5.5308 | 1.1026 | 1.0959 | 0.16261 | 1402.6008 | 352.7921 | -0.018473 | 17.4086
2019-04-28 19:13 | 0.18492 | -0.0055847 | 11.2206 | 119.4806 | 2.0936 | 5.5318 | 1.0881 | 1.0814 | 0.16319 | 1402.6018 | 353.9879 | -0.018066 | 17.4123
2019-04-28 19:13 | 0.18502 | -0.0061035 | 11.2135 | 119.4511 | 2.0865 | 5.5349 | 1.081 | 1.0744 | 0.16328 | 1402.5994 | 354.1755 | -0.018063 | 17.4082
2019-04-28 19:13 | 0.18522 | -0.0063477 | 11.211 | 119.3778 | 2.0933 | 5.5299 | 1.0785 | 1.0718 | 0.16347 | 1402.5984 | 354.5797 | -0.017933 | 17.3976
2019-04-28 19:13 | 0.18458 | -0.0056152 | 11.2062 | 119.3889 | 2.0817 | 5.5297 | 1.0737 | 1.0671 | 0.16287 | 1402.6011 | 353.3397 | -0.018399 | 17.399
2019-04-28 19:13 | 0.18487 | -0.0062561 | 11.2088 | 119.2935 | 2.0787 | 5.5294 | 1.0763 | 1.0697 | 0.16314 | 1402.5981 | 353.8941 | -0.018209 | 17.3854
2019-04-28 19:13 | 0.18441 | -0.0057068 | 11.2103 | 119.1584 | 2.0827 | 5.5298 | 1.0778 | 1.0711 | 0.16272 | 1402.6006 | 353.0184 | -0.018512 | 17.3654
2019-04-28 19:13 | 0.18513 | -0.0064392 | 11.2156 | 119.243 | 2.0798 | 5.5306 | 1.0831 | 1.0764 | 0.16339 | 1402.5977 | 354.4062 | -0.017984 | 17.3781
2019-04-28 19:13 | 0.1846 | -0.0053406 | 11.2096 | 119.2113 | 2.0797 | 5.5324 | 1.0771 | 1.0705 | 0.16289 | 1402.6025 | 353.3786 | -0.018347 | 17.373
2019-04-28 19:13 | 0.18548 | -0.0064697 | 11.2093 | 119.2458 | 2.0894 | 5.5315 | 1.0768 | 1.0702 | 0.1637 | 1402.5979 | 355.0607 | -0.017759 | 17.3784
2019-04-28 19:13 | 0.1837 | -0.0064392 | 11.2096 | 119.2174 | 2.087 | 5.5322 | 1.0771 | 1.0705 | 0.16206 | 1402.5959 | 351.6581 | -0.019104 | 17.3745
2019-04-28 19:13 | 0.1847 | -0.0063171 | 11.2064 | 119.1401 | 2.0844 | 5.5327 | 1.0739 | 1.0673 | 0.16299 | 1402.5977 | 353.5781 | -0.018351 | 17.363
2019-04-28 19:13 | 0.18472 | -0.0068054 | 11.2055 | 119.2122 | 2.0848 | 5.5338 | 1.073 | 1.0664 | 0.16301 | 1402.5952 | 353.6206 | -0.018372 | 17.3738
2019-04-28 19:13 | 0.18559 | -0.0068054 | 11.2058 | 119.1535 | 2.0911 | 5.5346 | 1.0733 | 1.0667 | 0.16381 | 1402.5964 | 355.2885 | -0.017709 | 17.3651
2019-04-28 19:13 | 0.18535 | -0.0059509 | 11.2089 | 119.19 | 2.0912 | 5.5344 | 1.0764 | 1.0698 | 0.16358 | 1402.6003 | 354.8069 | -0.017826 | 17.3701
2019-04-28 19:13 | 0.18455 | -0.0057983 | 11.2122 | 119.1255 | 2.0856 | 5.5345 | 1.0797 | 1.0731 | 0.16285 | 1402.6001 | 353.2878 | -0.018401 | 17.3607
2019-04-28 19:13 | 0.18531 | -0.0064697 | 11.2143 | 119.1134 | 2.079 | 5.5348 | 1.0818 | 1.0751 | 0.16355 | 1402.5979 | 354.7442 | -0.017859 | 17.3592
2019-04-28 19:13 | 0.18516 | -0.0061035 | 11.2171 | 119.1839 | 2.0907 | 5.5348 | 1.0846 | 1.0779 | 0.16341 | 1402.5996 | 354.4524 | -0.017935 | 17.3693
2019-04-28 19:13 | 0.18478 | -0.006012 | 11.2202 | 119.2066 | 2.0916 | 5.535 | 1.0877 | 1.081 | 0.16306 | 1402.5996 | 353.7273 | -0.018201 | 17.3726
2019-04-28 19:13 | 0.18524 | -0.0062256 | 11.241 | 119.238 | 2.0894 | 5.5361 | 1.1085 | 1.1017 | 0.16348 | 1402.5994 | 354.6017 | -0.017763 | 17.3772
2019-04-28 19:13 | 0.18516 | -0.0057373 | 11.2477 | 119.2356 | 2.0871 | 5.537 | 1.1152 | 1.1083 | 0.16341 | 1402.6018 | 354.4506 | -0.017756 | 17.3766
2019-04-28 19:13 | 0.18516 | -0.0055847 | 11.2257 | 119.33 | 2.081 | 5.5373 | 1.0932 | 1.0864 | 0.16341 | 1402.6023 | 354.4515 | -0.017857 | 17.3903
2019-04-28 19:13 | 0.18571 | -0.0063171 | 11.1998 | 119.3095 | 2.0834 | 5.5474 | 1.0673 | 1.0608 | 0.16392 | 1402.5989 | 355.5106 | -0.017618 | 17.3876
2019-04-28 19:13 | 0.1845 | -0.0064392 | 11.17 | 119.2214 | 2.0799 | 5.5317 | 1.0375 | 1.0311 | 0.1628 | 1402.5964 | 353.1991 | -0.018695 | 17.375
2019-04-28 19:13 | 0.18469 | -0.0064087 | 11.134 | 119.0741 | 2.0881 | 5.5212 | 1.0015 | 0.99534 | 0.16298 | 1402.5962 | 353.5606 | -0.018732 | 17.3535
2019-04-28 19:13 | 0.18424 | -0.0063782 | 11.1052 | 118.9424 | 2.0963 | 5.512 | 0.97266 | 0.96669 | 0.16256 | 1402.5952 | 352.6942 | -0.01922 | 17.3343
2019-04-28 19:13 | 0.18511 | -0.006012 | 11.0842 | 118.5836 | 2.0844 | 5.5041 | 0.95173 | 0.94588 | 0.16336 | 1402.5979 | 354.3544 | -0.018644 | 17.2818
2019-04-28 19:13 | 0.18475 | -0.0055847 | 11.0874 | 118.4739 | 2.0887 | 5.4999 | 0.95493 | 0.94906 | 0.16303 | 1402.5996 | 353.6642 | -0.018872 | 17.2656
2019-04-28 19:13 | 0.18573 | -0.0064087 | 11.0912 | 118.3669 | 2.0756 | 5.4962 | 0.95872 | 0.95283 | 0.16394 | 1402.5969 | 355.5569 | -0.018158 | 17.2503
2019-04-28 19:13 | 0.18479 | -0.0066833 | 11.0822 | 118.0804 | 2.0802 | 5.493 | 0.94968 | 0.94384 | 0.16307 | 1402.594 | 353.7537 | -0.018938 | 17.2088
2019-04-28 19:13 | 0.18434 | -0.0065308 | 11.0619 | 117.9576 | 2.0872 | 5.4882 | 0.92943 | 0.92372 | 0.16265 | 1402.594 | 352.8831 | -0.019376 | 17.1908
2019-04-28 19:13 | 0.18426 | -0.0065613 | 11.0328 | 117.8571 | 2.0805 | 5.4824 | 0.90032 | 0.89479 | 0.16258 | 1402.5933 | 352.7411 | -0.019582 | 17.1762
2019-04-28 19:13 | 0.18455 | -0.0057983 | 11.0075 | 117.7085 | 2.0815 | 5.475 | 0.87498 | 0.8696 | 0.16284 | 1402.5969 | 353.2742 | -0.019447 | 17.1542
2019-04-28 19:13 | 0.1844 | -0.0043335 | 10.9872 | 117.4819 | 2.0828 | 5.467 | 0.85465 | 0.8494 | 0.1627 | 1402.604 | 352.9686 | -0.019572 | 17.1205
2019-04-28 19:13 | 0.1851 | 0.00045776 | 10.9661 | 117.2938 | 2.0776 | 5.4595 | 0.83359 | 0.82847 | 0.16332 | 1402.6287 | 354.2456 | -0.018845 | 17.0906
2019-04-28 19:13 | 0.18436 | 0.0015869 | 10.9516 | 117.076 | 2.0851 | 5.4538 | 0.8191 | 0.81407 | 0.16263 | 1402.6331 | 352.8234 | -0.019406 | 17.0585
2019-04-28 19:13 | 0.18425 | 0.00045776 | 10.9478 | 116.8996 | 2.0918 | 5.4523 | 0.81528 | 0.81027 | 0.16253 | 1402.6272 | 352.6209 | -0.019582 | 17.0333
2019-04-28 19:13 | 0.18472 | -0.00027466 | 10.9512 | 116.7539 | 2.0941 | 5.4601 | 0.8187 | 0.81367 | 0.16298 | 1402.624 | 353.5374 | -0.019252 | 17.0124
2019-04-28 19:13 | 0.18468 | -0.0030823 | 10.9522 | 116.6372 | 2.097 | 5.4611 | 0.8197 | 0.81466 | 0.16296 | 1402.6101 | 353.5014 | -0.019453 | 16.9967
2019-04-28 19:13 | 0.18557 | -0.0035095 | 10.9407 | 116.4376 | 2.0938 | 5.4578 | 0.80823 | 0.80326 | 0.16378 | 1402.6089 | 355.2104 | -0.018863 | 16.9677
2019-04-28 19:13 | 0.18446 | -0.0032959 | 10.9376 | 116.3805 | 2.0854 | 5.4449 | 0.80513 | 0.80018 | 0.16275 | 1402.6084 | 353.0724 | -0.019711 | 16.9595
2019-04-28 19:13 | 0.1851 | -0.0021667 | 10.9375 | 116.2775 | 2.079 | 5.439 | 0.80504 | 0.80009 | 0.16334 | 1402.615 | 354.2912 | -0.019152 | 16.9438
2019-04-28 19:13 | 0.18539 | -0.0021973 | 10.9294 | 116.1381 | 2.0887 | 5.4306 | 0.79694 | 0.79204 | 0.1636 | 1402.615 | 354.8344 | -0.018979 | 16.9235
2019-04-28 19:13 | 0.18391 | -0.002655 | 10.9171 | 116.1305 | 2.0885 | 5.4286 | 0.78458 | 0.77975 | 0.16224 | 1402.6106 | 352.0206 | -0.020189 | 16.9228
2019-04-28 19:13 | 0.18471 | -0.0029297 | 10.9037 | 116.0819 | 2.0815 | 5.4257 | 0.77115 | 0.76641 | 0.16298 | 1402.6101 | 353.5441 | -0.019672 | 16.9157
2019-04-28 19:13 | 0.18461 | -0.0018311 | 10.8973 | 115.9634 | 2.0809 | 5.4222 | 0.7648 | 0.7601 | 0.16288 | 1402.6152 | 353.3517 | -0.019706 | 16.898
2019-04-28 19:13 | 0.18444 | 0.00061035 | 10.898 | 115.8301 | 2.0796 | 5.4195 | 0.7655 | 0.7608 | 0.16272 | 1402.6274 | 352.9945 | -0.019677 | 16.8774
2019-04-28 19:13 | 0.18429 | 0.0014954 | 10.8976 | 115.7775 | 2.0845 | 5.418 | 0.76511 | 0.76041 | 0.16257 | 1402.6318 | 352.6961 | -0.019737 | 16.8693
2019-04-28 19:13 | 0.18448 | 0.0017395 | 10.8894 | 115.7844 | 2.0916 | 5.4178 | 0.75692 | 0.75227 | 0.16275 | 1402.6331 | 353.0548 | -0.01962 | 16.8702
2019-04-28 19:13 | 0.18467 | 0.001709 | 10.8813 | 115.6765 | 2.0854 | 5.4171 | 0.74881 | 0.74421 | 0.16292 | 1402.6331 | 353.4194 | -0.019519 | 16.8545
2019-04-28 19:13 | 0.18516 | 0.0022583 | 10.8758 | 115.5925 | 2.0852 | 5.4148 | 0.74328 | 0.73871 | 0.16337 | 1402.6365 | 354.3531 | -0.019139 | 16.8419
2019-04-28 19:13 | 0.18394 | 0.0021973 | 10.8699 | 115.5891 | 2.0861 | 5.4133 | 0.73738 | 0.73285 | 0.16224 | 1402.6345 | 352.0058 | -0.020104 | 16.8416
2019-04-28 19:13 | 0.18507 | 0.0025024 | 10.8637 | 115.5314 | 2.0921 | 5.4125 | 0.73116 | 0.72667 | 0.16329 | 1402.6372 | 354.1728 | -0.019255 | 16.8329
2019-04-28 19:13 | 0.18377 | 0.0026245 | 10.8593 | 115.3748 | 2.0881 | 5.4124 | 0.72676 | 0.72229 | 0.16208 | 1402.636 | 351.6772 | -0.020259 | 16.8101
2019-04-28 19:13 | 0.18466 | 0.0023193 | 10.8549 | 115.2996 | 2.0786 | 5.4126 | 0.72243 | 0.71799 | 0.1629 | 1402.6357 | 353.3817 | -0.019626 | 16.7992
2019-04-28 19:13 | 0.18413 | 0.0027771 | 10.8514 | 115.2588 | 2.0729 | 5.4121 | 0.7189 | 0.71448 | 0.16241 | 1402.6372 | 352.3654 | -0.020015 | 16.7931
2019-04-28 19:13 | 0.1849 | 0.0035095 | 10.8247 | 115.2252 | 2.0766 | 5.4096 | 0.69216 | 0.68791 | 0.16313 | 1402.6416 | 353.8394 | -0.019517 | 16.7878
2019-04-28 19:13 | 0.18523 | 0.0046387 | 10.7888 | 115.0767 | 2.0772 | 5.4052 | 0.65633 | 0.65229 | 0.16342 | 1402.647 | 354.4427 | -0.019383 | 16.7656
2019-04-28 19:13 | 0.18462 | 0.0056152 | 10.7476 | 114.9386 | 2.0841 | 5.4001 | 0.61514 | 0.61136 | 0.16286 | 1402.6506 | 353.2724 | -0.01999 | 16.7451
2019-04-28 19:13 | 0.18487 | 0.0071106 | 10.7032 | 114.7146 | 2.0845 | 5.3952 | 0.57065 | 0.56715 | 0.16308 | 1402.6577 | 353.7253 | -0.019935 | 16.7117
2019-04-28 19:13 | 0.18474 | 0.0053406 | 10.6625 | 114.5158 | 2.0856 | 5.3914 | 0.52995 | 0.5267 | 0.16296 | 1402.6479 | 353.4949 | -0.020353 | 16.6836
2019-04-28 19:13 | 0.18442 | 0.0060425 | 10.6178 | 114.1189 | 2.0912 | 5.3907 | 0.48525 | 0.48227 | 0.16266 | 1402.6504 | 352.8741 | -0.020779 | 16.6255
2019-04-28 19:13 | 0.18444 | 0.0089111 | 10.5851 | 113.7665 | 2.0905 | 5.3924 | 0.45262 | 0.44984 | 0.16267 | 1402.6646 | 352.8733 | -0.02075 | 16.5728
2019-04-28 19:13 | 0.1851 | 0.011108 | 10.5402 | 113.5222 | 2.0919 | 5.3914 | 0.40771 | 0.40521 | 0.16327 | 1402.6755 | 354.1138 | -0.020337 | 16.5361
2019-04-28 19:13 | 0.18533 | 0.011108 | 10.4824 | 113.1214 | 2.0957 | 5.3915 | 0.34986 | 0.34771 | 0.16348 | 1402.675 | 354.5478 | -0.020459 | 16.4777
2019-04-28 19:13 | 0.18448 | 0.010956 | 10.4101 | 112.7617 | 2.1054 | 5.3894 | 0.27759 | 0.27588 | 0.1627 | 1402.6721 | 352.9242 | -0.02148 | 16.4255
2019-04-28 19:13 | 0.18497 | 0.014038 | 10.3407 | 112.1677 | 2.1005 | 5.3843 | 0.20818 | 0.2069 | 0.16313 | 1402.687 | 353.8248 | -0.021266 | 16.3375
2019-04-28 19:13 | 0.18486 | 0.013641 | 10.2967 | 111.5615 | 2.0934 | 5.4143 | 0.16417 | 0.16316 | 0.16303 | 1402.6843 | 353.6154 | -0.0216 | 16.2494
2019-04-28 19:13 | 0.18506 | 0.01535 | 10.2653 | 110.9828 | 2.0924 | 5.468 | 0.13276 | 0.13194 | 0.16322 | 1402.6926 | 353.9911 | -0.021494 | 16.1643
2019-04-28 19:13 | 0.18444 | 0.015625 | 10.2608 | 110.4683 | 2.0974 | 5.3376 | 0.12827 | 0.12748 | 0.16264 | 1402.6931 | 352.7971 | -0.021972 | 16.0893
2019-04-28 19:13 | 0.18416 | 0.015106 | 10.2641 | 110.1194 | 2.0961 | 5.5085 | 0.13158 | 0.13077 | 0.16238 | 1402.6902 | 352.2613 | -0.022203 | 16.0387
2019-04-28 19:13 | 0.0032182 | 0.016052 | 10.262 | 109.8106 | 2.0836 | 5.3777 | 0.12954 | 0.12874 | 0.00033576 | 1402.4712 | 6.1556 | -0.15538 | 16.0111

## STN850
Time | Conductivity | Temperature | Pressure | Dissolved O₂ saturation | Chlorophyll a | pH | Sea pressure | Depth | Salinity | Speed of sound | Specific conductivity | Density anomaly | Dissolved O₂ concentration | LON | LAT
2019-04-25 21:19 | 0.025325 | -1.9907 | 10.2322 | 111.4946 | 1.9454 | 4.0923 | 0.099654 | 0.099042 | 0.019195 | 1392.1541 | 52.2719 | -0.31306 | 17.222
2019-04-25 21:19 | 0.027727 | -0.81107 | 10.2332 | 111.1454 | 1.9456 | 4.8115 | 0.1007 | 0.10009 | 0.021223 | 1398.2944 | 54.6874 | -0.2005 | 16.5898
2019-04-25 21:19 | 0.027481 | -0.40884 | 10.2537 | 110.7754 | 1.9578 | 4.6179 | 0.12117 | 0.12042 | 0.020937 | 1400.3494 | 53.3935 | -0.16882 | 16.3454
2019-04-25 21:19 | 0.027274 | -0.25635 | 10.2719 | 110.4887 | 1.9514 | 4.676 | 0.13936 | 0.1385 | 0.020732 | 1401.1235 | 52.692 | -0.15762 | 16.2325
2019-04-25 21:19 | 0.02595 | -0.19247 | 10.2753 | 110.1282 | 1.9499 | 4.7442 | 0.14285 | 0.14197 | 0.019564 | 1401.4454 | 50.0167 | -0.15397 | 16.1504
2019-04-25 21:19 | 0.024249 | -0.16016 | 10.2845 | 109.8702 | 1.9558 | 4.7871 | 0.15196 | 0.15102 | 0.018078 | 1401.6071 | 46.6823 | -0.15285 | 16.0979
2019-04-25 21:19 | 0.025686 | -0.1387 | 10.3056 | 109.61 | 1.9611 | 4.9869 | 0.17314 | 0.17208 | 0.019329 | 1401.7175 | 49.4101 | -0.15019 | 16.0499
2019-04-25 21:19 | 0.023909 | -0.1246 | 10.3296 | 109.4545 | 1.9698 | 5.0577 | 0.19708 | 0.19587 | 0.017781 | 1401.7871 | 45.9678 | -0.15036 | 16.0209
2019-04-25 21:19 | 0.026008 | -0.11493 | 10.3485 | 109.2585 | 1.9488 | 5.1305 | 0.216 | 0.21467 | 0.019607 | 1401.8386 | 49.9857 | -0.14808 | 15.9876
2019-04-25 21:19 | 0.026198 | -0.10651 | 10.3602 | 109.1186 | 1.9479 | 5.1532 | 0.22771 | 0.22632 | 0.019771 | 1401.8816 | 50.3349 | -0.14729 | 15.9633
2019-04-25 21:19 | 0.025044 | -0.10025 | 10.3827 | 108.8927 | 1.956 | 5.0414 | 0.25019 | 0.24866 | 0.018767 | 1401.9122 | 48.1075 | -0.14757 | 15.9276
2019-04-25 21:19 | 0.023835 | -0.094482 | 10.4134 | 108.7715 | 1.9498 | 4.8368 | 0.28088 | 0.27916 | 0.017715 | 1401.9403 | 45.7744 | -0.14788 | 15.9074
2019-04-25 21:19 | 0.023702 | -0.089996 | 10.4541 | 108.6895 | 1.9527 | 4.7991 | 0.32156 | 0.31958 | 0.0176 | 1401.9634 | 45.5127 | -0.14745 | 15.8934
2019-04-25 21:19 | 0.02374 | -0.08609 | 10.4863 | 108.6948 | 1.9503 | 4.7945 | 0.3538 | 0.35163 | 0.017633 | 1401.9836 | 45.5796 | -0.14699 | 15.8924
2019-04-25 21:19 | 0.024175 | -0.083191 | 10.5184 | 108.6754 | 1.946 | 4.8019 | 0.38591 | 0.38354 | 0.018011 | 1401.9994 | 46.4097 | -0.14632 | 15.8882
2019-04-25 21:19 | 0.024819 | -0.079498 | 10.5467 | 108.7602 | 1.9535 | 4.8201 | 0.41423 | 0.41168 | 0.018569 | 1402.0192 | 47.6385 | -0.14546 | 15.8989
2019-04-25 21:19 | 0.023741 | -0.076691 | 10.5652 | 108.7641 | 1.9615 | 4.8269 | 0.43274 | 0.43008 | 0.017633 | 1402.0323 | 45.5649 | -0.14594 | 15.8983
2019-04-25 21:19 | 0.02412 | -0.074738 | 10.5733 | 108.8167 | 1.9547 | 4.8337 | 0.44077 | 0.43806 | 0.017962 | 1402.0427 | 46.2886 | -0.14549 | 15.905
2019-04-25 21:19 | 0.024044 | -0.072021 | 10.5731 | 108.8143 | 1.9517 | 4.8409 | 0.44058 | 0.43788 | 0.017896 | 1402.0564 | 46.1388 | -0.14536 | 15.9035
2019-04-25 21:19 | 0.023629 | -0.070038 | 10.5663 | 108.8273 | 1.9536 | 4.8438 | 0.43384 | 0.43117 | 0.017536 | 1402.0659 | 45.3382 | -0.14555 | 15.9045
2019-04-25 21:19 | 0.023591 | -0.068054 | 10.5776 | 108.7404 | 1.9554 | 4.8518 | 0.44513 | 0.4424 | 0.017503 | 1402.0759 | 45.2624 | -0.14538 | 15.8909
2019-04-25 21:19 | 0.023648 | -0.066406 | 10.5856 | 108.7007 | 1.9634 | 4.8611 | 0.45307 | 0.45029 | 0.017552 | 1402.0845 | 45.3692 | -0.14519 | 15.8844
2019-04-25 21:19 | 0.023591 | -0.064972 | 10.5967 | 108.687 | 1.9755 | 4.8692 | 0.46425 | 0.4614 | 0.017503 | 1402.0917 | 45.258 | -0.14507 | 15.8817
2019-04-25 21:19 | 0.023043 | -0.064117 | 10.6102 | 108.6707 | 1.9707 | 4.8761 | 0.47773 | 0.4748 | 0.017028 | 1402.0957 | 44.206 | -0.14534 | 15.879
2019-04-25 21:19 | 0.023535 | -0.062378 | 10.6242 | 108.5885 | 1.968 | 4.884 | 0.4917 | 0.48868 | 0.017454 | 1402.1053 | 45.1463 | -0.1448 | 15.8662
2019-04-25 21:19 | 0.023195 | -0.061035 | 10.6367 | 108.5311 | 1.9646 | 4.8938 | 0.50422 | 0.50113 | 0.01716 | 1402.1117 | 44.4918 | -0.14488 | 15.8572
2019-04-25 21:19 | 0.02346 | -0.060486 | 10.6624 | 108.5393 | 1.9616 | 4.9037 | 0.52993 | 0.52668 | 0.017389 | 1402.1154 | 44.9987 | -0.14452 | 15.8582
2019-04-25 21:19 | 0.026127 | -0.059021 | 10.7302 | 108.5584 | 1.9627 | 4.9131 | 0.59766 | 0.59399 | 0.019705 | 1402.1268 | 50.1116 | -0.14217 | 15.86
2019-04-25 21:19 | 0.054208 | -0.057831 | 10.6435 | 108.4987 | 1.9673 | 4.9156 | 0.51102 | 0.50788 | 0.044439 | 1402.1658 | 103.9679 | -0.12217 | 15.8481
2019-04-25 21:19 | 0.064723 | -0.056458 | 10.4738 | 108.3372 | 1.9636 | 4.9134 | 0.34129 | 0.33919 | 0.053815 | 1402.1831 | 124.1276 | -0.11522 | 15.8229
2019-04-25 21:19 | 0.059617 | -0.054443 | 10.4197 | 107.9733 | 1.9558 | 4.9176 | 0.28717 | 0.2854 | 0.049253 | 1402.1862 | 114.3272 | -0.11911 | 15.7693
2019-04-25 21:19 | 0.053359 | -0.054352 | 10.4462 | 107.6101 | 1.9546 | 4.9362 | 0.31366 | 0.31173 | 0.04368 | 1402.1792 | 102.3249 | -0.12356 | 15.7168
2019-04-25 21:19 | 0.059599 | -0.052704 | 10.5159 | 107.3148 | 1.9575 | 4.9864 | 0.3834 | 0.38104 | 0.049234 | 1402.1962 | 114.285 | -0.11852 | 15.6724
2019-04-25 21:19 | 0.057973 | -0.051819 | 10.6238 | 107.1356 | 1.9679 | 4.9566 | 0.49131 | 0.4883 | 0.047784 | 1402.2004 | 111.1634 | -0.1191 | 15.646
2019-04-25 21:19 | 0.05907 | -0.050079 | 10.7017 | 107.2073 | 1.9693 | 4.9492 | 0.56924 | 0.56574 | 0.048759 | 1402.2118 | 113.2592 | -0.11778 | 15.6556
2019-04-25 21:19 | 0.058597 | -0.048615 | 10.7858 | 107.2502 | 1.983 | 4.9543 | 0.65333 | 0.64932 | 0.048336 | 1402.2197 | 112.3476 | -0.1176 | 15.6612
2019-04-25 21:19 | 0.06011 | -0.04718 | 10.8023 | 107.551 | 1.9805 | 4.9646 | 0.66976 | 0.66564 | 0.049684 | 1402.2292 | 115.242 | -0.11631 | 15.7044
2019-04-25 21:19 | 0.062531 | -0.047211 | 10.6409 | 107.6863 | 1.9787 | 4.9699 | 0.50841 | 0.50528 | 0.051844 | 1402.2295 | 119.8833 | -0.11536 | 15.7239
2019-04-25 21:19 | 0.058219 | -0.045319 | 10.4699 | 107.4443 | 1.9773 | 4.972 | 0.33736 | 0.33529 | 0.047996 | 1402.231 | 111.6097 | -0.11927 | 15.6881
2019-04-25 21:19 | 0.058182 | -0.04541 | 10.3808 | 107.0761 | 1.9777 | 4.9786 | 0.24833 | 0.2468 | 0.047963 | 1402.2292 | 111.5387 | -0.11975 | 15.6344
2019-04-25 21:19 | 0.05805 | -0.044495 | 10.3961 | 106.6526 | 1.9842 | 4.9858 | 0.26357 | 0.26195 | 0.047844 | 1402.2339 | 111.2812 | -0.11971 | 15.5722
2019-04-25 21:19 | 0.05684 | -0.042358 | 10.4594 | 106.3609 | 1.9781 | 5.0007 | 0.32695 | 0.32494 | 0.046764 | 1402.2441 | 108.9531 | -0.12013 | 15.5288
2019-04-25 21:19 | 0.056537 | -0.041107 | 10.5448 | 106.0573 | 1.9721 | 5.0022 | 0.41234 | 0.4098 | 0.046494 | 1402.2513 | 108.3682 | -0.11983 | 15.4839
2019-04-25 21:19 | 0.057653 | -0.039978 | 10.648 | 106.0327 | 1.9746 | 5.0068 | 0.51552 | 0.51235 | 0.047486 | 1402.2601 | 110.5031 | -0.11841 | 15.4797
2019-04-25 21:19 | 0.054722 | -0.039246 | 10.7742 | 106.2183 | 1.9839 | 5.014 | 0.6417 | 0.63775 | 0.044877 | 1402.2622 | 104.8823 | -0.11987 | 15.5068
2019-04-25 21:19 | 0.055309 | -0.039307 | 10.8461 | 106.5798 | 1.9866 | 5.0236 | 0.71359 | 0.70921 | 0.045398 | 1402.2637 | 106.0067 | -0.11908 | 15.5595
2019-04-25 21:19 | 0.058751 | -0.037445 | 10.7239 | 106.8549 | 1.9944 | 5.0239 | 0.59137 | 0.58774 | 0.04846 | 1402.2754 | 112.5954 | -0.11705 | 15.5986
2019-04-25 21:19 | 0.057352 | -0.037964 | 10.5563 | 106.7815 | 1.9956 | 5.022 | 0.42385 | 0.42124 | 0.047215 | 1402.2683 | 109.9163 | -0.11896 | 15.5882
2019-04-25 21:19 | 0.057446 | -0.036896 | 10.372 | 106.4942 | 1.9929 | 5.0276 | 0.23947 | 0.238 | 0.047298 | 1402.271 | 110.0932 | -0.11976 | 15.5458
2019-04-25 21:19 | 0.059092 | -0.036072 | 10.3008 | 105.9549 | 2.0009 | 5.0352 | 0.16827 | 0.16723 | 0.048763 | 1402.2761 | 113.2435 | -0.11886 | 15.4666
2019-04-25 21:19 | 0.05843 | -0.036072 | 10.347 | 105.5409 | 2.0016 | 5.0449 | 0.2145 | 0.21318 | 0.048173 | 1402.276 | 111.9751 | -0.11911 | 15.4062
2019-04-25 21:19 | 0.058752 | -0.034424 | 10.4293 | 105.284 | 1.9966 | 5.0476 | 0.29679 | 0.29497 | 0.048458 | 1402.286 | 112.585 | -0.11835 | 15.3679
2019-04-25 21:19 | 0.057409 | -0.034363 | 10.5198 | 105.0796 | 2.0056 | 5.0483 | 0.38728 | 0.3849 | 0.047262 | 1402.2861 | 110.0119 | -0.11886 | 15.3382
2019-04-25 21:19 | 0.056861 | -0.032837 | 10.612 | 105.116 | 2.0148 | 5.0546 | 0.47947 | 0.47652 | 0.046773 | 1402.2944 | 108.9554 | -0.11869 | 15.3429
2019-04-25 21:19 | 0.057693 | -0.033813 | 10.6988 | 105.2454 | 2.0107 | 5.0618 | 0.56634 | 0.56286 | 0.047514 | 1402.292 | 110.5537 | -0.11771 | 15.3621
2019-04-25 21:19 | 0.057334 | -0.032288 | 10.7715 | 105.5858 | 2.0109 | 5.0785 | 0.63896 | 0.63503 | 0.047193 | 1402.3003 | 109.8598 | -0.1175 | 15.4112
2019-04-25 21:19 | 0.057485 | -0.032318 | 10.7287 | 105.9012 | 2.0167 | 5.0781 | 0.59619 | 0.59252 | 0.047328 | 1402.2998 | 110.1498 | -0.11761 | 15.4572
2019-04-25 21:19 | 0.056691 | -0.031586 | 10.5721 | 106.0229 | 2.024 | 5.0799 | 0.43957 | 0.43687 | 0.04662 | 1402.3 | 108.6255 | -0.11894 | 15.4747
2019-04-25 21:19 | 0.058015 | -0.032501 | 10.3807 | 105.8101 | 2.0361 | 5.0799 | 0.24819 | 0.24667 | 0.0478 | 1402.2941 | 111.1656 | -0.119 | 15.4439
2019-04-25 21:19 | 0.057656 | -0.031311 | 10.3086 | 105.4633 | 2.0357 | 5.0849 | 0.17612 | 0.17504 | 0.047479 | 1402.2985 | 110.4731 | -0.11955 | 15.3928
2019-04-25 21:19 | 0.055973 | -0.030182 | 10.3271 | 105.0541 | 2.0423 | 5.0932 | 0.19457 | 0.19338 | 0.04598 | 1402.3024 | 107.2439 | -0.12061 | 15.3328
2019-04-25 21:19 | 0.055293 | -0.029846 | 10.3907 | 104.6544 | 2.0491 | 5.0984 | 0.25823 | 0.25664 | 0.045375 | 1402.3042 | 105.9387 | -0.12077 | 15.2744
2019-04-25 21:19 | 0.055746 | -0.029907 | 10.475 | 104.484 | 2.0484 | 5.0933 | 0.3425 | 0.34039 | 0.045778 | 1402.3058 | 106.8085 | -0.12001 | 15.2495
2019-04-25 21:19 | 0.055558 | -0.029114 | 10.5068 | 104.3801 | 2.0388 | 5.1041 | 0.37426 | 0.37197 | 0.045609 | 1402.3101 | 106.4434 | -0.11993 | 15.234
2019-04-25 21:19 | 0.055274 | -0.029114 | 10.5441 | 104.4171 | 2.0474 | 5.1037 | 0.41161 | 0.40908 | 0.045357 | 1402.3103 | 105.9 | -0.11995 | 15.2394
2019-04-25 21:19 | 0.05535 | -0.029297 | 10.5761 | 104.4469 | 2.0517 | 5.1185 | 0.44356 | 0.44083 | 0.045425 | 1402.3099 | 106.0461 | -0.11974 | 15.2438
2019-04-25 21:19 | 0.056333 | -0.028412 | 10.5841 | 104.6057 | 2.062 | 5.1111 | 0.45162 | 0.44885 | 0.046298 | 1402.3158 | 107.9266 | -0.11892 | 15.2666
2019-04-25 21:19 | 0.055274 | -0.028625 | 10.583 | 104.8175 | 2.0663 | 5.1136 | 0.45046 | 0.44769 | 0.045357 | 1402.3134 | 105.8987 | -0.11972 | 15.2977
2019-04-25 21:19 | 0.054896 | -0.028717 | 10.5795 | 104.9019 | 2.058 | 5.1195 | 0.44704 | 0.4443 | 0.045021 | 1402.3123 | 105.1745 | -0.12002 | 15.31
2019-04-25 21:19 | 0.055123 | -0.027527 | 10.5728 | 104.9689 | 2.0646 | 5.1257 | 0.4403 | 0.4376 | 0.045222 | 1402.3186 | 105.6056 | -0.11981 | 15.3193
2019-04-25 21:19 | 0.055048 | -0.027649 | 10.5753 | 105.0678 | 2.0575 | 5.1293 | 0.44283 | 0.44011 | 0.045154 | 1402.3179 | 105.4612 | -0.11986 | 15.3338
2019-04-25 21:19 | 0.054896 | -0.027618 | 10.5819 | 105.1175 | 2.0663 | 5.1342 | 0.44942 | 0.44666 | 0.04502 | 1402.318 | 105.1711 | -0.11993 | 15.341
2019-04-25 21:19 | 0.055804 | -0.02713 | 10.5863 | 105.1098 | 2.0742 | 5.1415 | 0.45375 | 0.45096 | 0.045826 | 1402.3217 | 106.9082 | -0.11921 | 15.3396
2019-04-25 21:19 | 0.055634 | -0.027039 | 10.5921 | 105.124 | 2.0795 | 5.1463 | 0.45956 | 0.45674 | 0.045675 | 1402.322 | 106.5822 | -0.1193 | 15.3417
2019-04-25 21:19 | 0.055615 | -0.026917 | 10.588 | 105.2705 | 2.0865 | 5.1499 | 0.4555 | 0.4527 | 0.045658 | 1402.3224 | 106.5455 | -0.11933 | 15.363
2019-04-25 21:19 | 0.054972 | -0.026794 | 10.589 | 105.1997 | 2.091 | 5.1548 | 0.45649 | 0.45368 | 0.045086 | 1402.3223 | 105.3134 | -0.11979 | 15.3527
2019-04-25 21:19 | 0.055615 | -0.026947 | 10.5941 | 105.2784 | 2.1003 | 5.1603 | 0.46156 | 0.45873 | 0.045658 | 1402.3224 | 106.5457 | -0.1193 | 15.3641
2019-04-25 21:19 | 0.055729 | -0.026398 | 10.5968 | 105.2186 | 2.1097 | 5.1653 | 0.46429 | 0.46144 | 0.045759 | 1402.3253 | 106.7613 | -0.11917 | 15.3552
2019-04-25 21:19 | 0.05641 | -0.026581 | 10.5945 | 105.2825 | 2.0995 | 5.1699 | 0.462 | 0.45916 | 0.046364 | 1402.3252 | 108.0662 | -0.11869 | 15.3645
2019-04-25 21:19 | 0.055578 | -0.027008 | 10.6017 | 105.2771 | 2.1054 | 5.1754 | 0.46922 | 0.46634 | 0.045625 | 1402.3221 | 106.4742 | -0.11929 | 15.364
2019-04-25 21:19 | 0.056013 | -0.02652 | 10.6026 | 105.3631 | 2.1101 | 5.1927 | 0.47013 | 0.46724 | 0.046011 | 1402.3252 | 107.3055 | -0.11894 | 15.3763
2019-04-25 21:19 | 0.055143 | -0.026764 | 10.5836 | 105.3342 | 2.105 | 5.1872 | 0.45113 | 0.44835 | 0.045238 | 1402.3226 | 105.6401 | -0.11969 | 15.3723
2019-04-25 21:19 | 0.055729 | -0.025848 | 10.581 | 105.3593 | 2.1041 | 5.1915 | 0.44853 | 0.44578 | 0.045758 | 1402.3279 | 106.7595 | -0.11921 | 15.3755
2019-04-25 21:19 | 0.056505 | -0.026611 | 10.58 | 105.3542 | 2.1197 | 5.1951 | 0.44749 | 0.44474 | 0.046449 | 1402.325 | 108.2483 | -0.1187 | 15.375
2019-04-25 21:19 | 0.055937 | -0.026184 | 10.5694 | 105.2694 | 2.1266 | 5.2013 | 0.43686 | 0.43418 | 0.045944 | 1402.3263 | 107.1598 | -0.11914 | 15.3625
2019-04-25 21:19 | 0.055748 | -0.026001 | 10.5549 | 105.28 | 2.1231 | 5.2044 | 0.42242 | 0.41982 | 0.045776 | 1402.3267 | 106.7971 | -0.11934 | 15.364
2019-04-25 21:19 | 0.05641 | -0.026123 | 10.5353 | 105.1462 | 2.1172 | 5.2093 | 0.40277 | 0.40029 | 0.046364 | 1402.3267 | 108.0655 | -0.11896 | 15.3444
2019-04-25 21:19 | 0.055711 | -0.024109 | 10.5238 | 105.0829 | 2.1144 | 5.2125 | 0.39129 | 0.38888 | 0.04574 | 1402.3357 | 106.7171 | -0.1194 | 15.3344
2019-04-25 21:19 | 0.055105 | -0.026001 | 10.5398 | 104.9318 | 2.1094 | 5.2172 | 0.4073 | 0.4048 | 0.045204 | 1402.3256 | 105.5653 | -0.11989 | 15.3132
2019-04-25 21:19 | 0.054406 | -0.025787 | 10.5551 | 104.8776 | 2.1118 | 5.2222 | 0.42259 | 0.41999 | 0.044582 | 1402.3262 | 104.2244 | -0.1203 | 15.3053
2019-04-25 21:19 | 0.055673 | -0.024902 | 10.5803 | 104.9028 | 2.1219 | 5.2269 | 0.44783 | 0.44508 | 0.045707 | 1402.3325 | 106.6481 | -0.11919 | 15.3084
2019-04-25 21:19 | 0.05573 | -0.024689 | 10.611 | 104.9795 | 2.1321 | 5.2315 | 0.47849 | 0.47555 | 0.045758 | 1402.3341 | 106.7561 | -0.11898 | 15.3195
2019-04-25 21:19 | 0.055503 | -0.024902 | 10.6244 | 105.0342 | 2.1292 | 5.2375 | 0.4919 | 0.48887 | 0.045556 | 1402.333 | 106.3222 | -0.11909 | 15.3276
2019-04-25 21:19 | 0.0566 | -0.025391 | 10.6142 | 105.0263 | 2.1319 | 5.2502 | 0.48168 | 0.47872 | 0.046532 | 1402.3319 | 108.4251 | -0.11837 | 15.3266
2019-04-25 21:19 | 0.055786 | -0.024323 | 10.5512 | 105.1266 | 2.1443 | 5.2501 | 0.41866 | 0.41609 | 0.045808 | 1402.3352 | 106.8632 | -0.11922 | 15.3408
2019-04-25 21:19 | 0.055692 | -0.024536 | 10.5247 | 105.0764 | 2.137 | 5.2468 | 0.3922 | 0.38979 | 0.045724 | 1402.3335 | 106.683 | -0.11943 | 15.3336
2019-04-25 21:19 | 0.0559 | -0.025055 | 10.5059 | 104.9169 | 2.1295 | 5.2501 | 0.37335 | 0.37106 | 0.045909 | 1402.3311 | 107.0835 | -0.11941 | 15.3105
2019-04-25 21:19 | 0.055011 | -0.023834 | 10.4946 | 104.8213 | 2.1341 | 5.2534 | 0.36205 | 0.35983 | 0.045118 | 1402.3358 | 105.3761 | -0.12004 | 15.2962
2019-04-25 21:19 | 0.055805 | -0.024567 | 10.5048 | 104.7017 | 2.1351 | 5.2567 | 0.37234 | 0.37005 | 0.045825 | 1402.3334 | 106.9003 | -0.11945 | 15.2789
2019-04-25 21:19 | 0.055276 | -0.023499 | 10.5266 | 104.6162 | 2.1414 | 5.2611 | 0.3941 | 0.39168 | 0.045353 | 1402.3384 | 105.8818 | -0.11966 | 15.2661
2019-04-25 21:19 | 0.056221 | -0.024536 | 10.5317 | 104.5483 | 2.1404 | 5.2664 | 0.39923 | 0.39677 | 0.046195 | 1402.3344 | 107.697 | -0.11901 | 15.2565
2019-04-25 21:19 | 0.055673 | -0.023041 | 10.516 | 104.5578 | 2.1512 | 5.2672 | 0.38346 | 0.3811 | 0.045705 | 1402.3409 | 106.6407 | -0.11939 | 15.2573
2019-04-25 21:19 | 0.056089 | -0.024719 | 10.4922 | 104.4974 | 2.1399 | 5.2702 | 0.35973 | 0.35752 | 0.046077 | 1402.3325 | 107.4442 | -0.11932 | 15.2492
2019-04-25 21:19 | 0.056051 | -0.023407 | 10.4851 | 104.4307 | 2.132 | 5.2746 | 0.3526 | 0.35043 | 0.046042 | 1402.3391 | 107.3662 | -0.1193 | 15.2389
2019-04-25 21:19 | 0.055654 | -0.023499 | 10.4893 | 104.3359 | 2.1255 | 5.2785 | 0.3568 | 0.35461 | 0.045689 | 1402.3383 | 106.6059 | -0.11957 | 15.2251
2019-04-25 21:19 | 0.054727 | -0.023468 | 10.4884 | 104.3669 | 2.1284 | 5.2832 | 0.35593 | 0.35374 | 0.044865 | 1402.3374 | 104.831 | -0.12025 | 15.2297
2019-04-25 21:19 | 0.053857 | -0.023407 | 10.4753 | 104.2965 | 2.1365 | 5.2864 | 0.34277 | 0.34067 | 0.044092 | 1402.3364 | 103.1646 | -0.12095 | 15.2195
2019-04-25 21:19 | 0.055881 | -0.023468 | 10.4698 | 104.219 | 2.1513 | 5.2881 | 0.33729 | 0.33522 | 0.045891 | 1402.3383 | 107.0404 | -0.1195 | 15.208
2019-04-25 21:19 | 0.056183 | -0.023254 | 10.464 | 104.1542 | 2.1405 | 5.292 | 0.33154 | 0.3295 | 0.046159 | 1402.3397 | 107.6191 | -0.1193 | 15.1985
2019-04-25 21:19 | 0.055597 | -0.023865 | 10.458 | 104.1151 | 2.1398 | 5.2955 | 0.32549 | 0.32349 | 0.045639 | 1402.3357 | 106.4984 | -0.1198 | 15.1931
2019-04-25 21:19 | 0.054557 | -0.023254 | 10.4557 | 103.9787 | 2.144 | 5.2985 | 0.32321 | 0.32122 | 0.044714 | 1402.3376 | 104.5038 | -0.12053 | 15.173
2019-04-25 21:19 | 0.055048 | -0.023041 | 10.4663 | 103.8971 | 2.1439 | 5.3198 | 0.33379 | 0.33174 | 0.04515 | 1402.3395 | 105.4445 | -0.1201 | 15.1609
2019-04-25 21:19 | 0.055578 | -0.023254 | 10.4871 | 103.8815 | 2.1425 | 5.3069 | 0.35462 | 0.35244 | 0.045621 | 1402.3394 | 106.4595 | -0.11962 | 15.1587
2019-04-25 21:19 | 0.055105 | -0.022736 | 10.5227 | 103.9874 | 2.1444 | 5.312 | 0.39022 | 0.38782 | 0.0452 | 1402.3418 | 105.552 | -0.11975 | 15.174
2019-04-25 21:19 | 0.056315 | -0.023468 | 10.5441 | 103.9708 | 2.148 | 5.3169 | 0.41162 | 0.40909 | 0.046277 | 1402.3401 | 107.8731 | -0.11881 | 15.1718
2019-04-25 21:19 | 0.055218 | -0.022034 | 10.5434 | 104.0458 | 2.1597 | 5.3209 | 0.41087 | 0.40834 | 0.0453 | 1402.3459 | 105.7662 | -0.11952 | 15.1822
2019-04-25 21:19 | 0.054556 | -0.022369 | 10.5477 | 104.1726 | 2.1553 | 5.3246 | 0.41524 | 0.41269 | 0.044712 | 1402.3435 | 104.4998 | -0.12 | 15.2009
2019-04-25 21:19 | 0.055388 | -0.022339 | 10.5782 | 104.3237 | 2.1526 | 5.3289 | 0.44569 | 0.44295 | 0.045452 | 1402.3451 | 106.0932 | -0.11924 | 15.2229
2019-04-25 21:19 | 0.054632 | -0.021729 | 10.6286 | 104.4543 | 2.1541 | 5.3363 | 0.4961 | 0.49305 | 0.044779 | 1402.3481 | 104.642 | -0.11949 | 15.2417
2019-04-25 21:19 | 0.053346 | -0.022675 | 10.6628 | 104.6721 | 2.1414 | 5.338 | 0.5303 | 0.52704 | 0.043637 | 1402.3423 | 102.1823 | -0.12032 | 15.274
2019-04-25 21:19 | 0.055029 | -0.022034 | 10.696 | 104.855 | 2.1453 | 5.3425 | 0.5635 | 0.56004 | 0.045132 | 1402.348 | 105.4035 | -0.11888 | 15.3003
2019-04-25 21:19 | 0.054877 | -0.022247 | 10.7255 | 105.1397 | 2.1426 | 5.3466 | 0.59302 | 0.58938 | 0.044997 | 1402.3473 | 105.114 | -0.11885 | 15.3419
2019-04-25 21:19 | 0.054858 | -0.022247 | 10.7594 | 105.3593 | 2.1511 | 5.3659 | 0.62694 | 0.62309 | 0.04498 | 1402.3478 | 105.0778 | -0.1187 | 15.374
2019-04-25 21:19 | 0.056125 | -0.022247 | 10.8126 | 105.6486 | 2.1501 | 5.3664 | 0.68005 | 0.67587 | 0.046106 | 1402.3502 | 107.5042 | -0.1175 | 15.4161
2019-04-25 21:19 | 0.055558 | -0.022217 | 10.8683 | 105.9152 | 2.1574 | 5.362 | 0.73582 | 0.7313 | 0.045602 | 1402.3505 | 106.4174 | -0.11763 | 15.455
2019-04-25 21:19 | 0.054196 | -0.022156 | 10.858 | 106.2028 | 2.1591 | 5.3671 | 0.72551 | 0.72106 | 0.044392 | 1402.3489 | 103.809 | -0.11867 | 15.4971
2019-04-25 21:19 | 0.055539 | -0.021576 | 10.7767 | 106.4483 | 2.1598 | 5.369 | 0.64423 | 0.64027 | 0.045585 | 1402.3522 | 106.3785 | -0.11807 | 15.5325
2019-04-25 21:19 | 0.055425 | -0.020935 | 10.6653 | 106.4783 | 2.1522 | 5.3674 | 0.53277 | 0.5295 | 0.045483 | 1402.3536 | 106.1585 | -0.11867 | 15.5366
2019-04-25 21:19 | 0.055236 | -0.021423 | 10.5217 | 106.2629 | 2.1435 | 5.3675 | 0.38917 | 0.38678 | 0.045316 | 1402.3488 | 105.7982 | -0.11957 | 15.5054
2019-04-25 21:19 | 0.055009 | -0.020905 | 10.458 | 105.921 | 2.1479 | 5.37 | 0.32545 | 0.32345 | 0.045113 | 1402.35 | 105.3609 | -0.12003 | 15.4554
2019-04-25 21:19 | 0.054101 | -0.02002 | 10.4683 | 105.5539 | 2.1481 | 5.3756 | 0.33584 | 0.33378 | 0.044306 | 1402.3535 | 103.619 | -0.12058 | 15.4015
2019-04-25 21:19 | 0.054271 | -0.020844 | 10.5437 | 105.2584 | 2.1506 | 5.379 | 0.41122 | 0.40869 | 0.044457 | 1402.3508 | 103.9476 | -0.12013 | 15.3587
2019-04-25 21:19 | 0.053553 | -0.021454 | 10.6339 | 105.2095 | 2.1451 | 5.3997 | 0.50143 | 0.49834 | 0.04382 | 1402.3481 | 102.5736 | -0.12024 | 15.3519
2019-04-25 21:19 | 0.055292 | -0.021027 | 10.7256 | 105.3073 | 2.1521 | 5.3954 | 0.59308 | 0.58943 | 0.045365 | 1402.3539 | 105.9038 | -0.11847 | 15.3658
2019-04-25 21:19 | 0.053742 | -0.019775 | 10.8043 | 105.4288 | 2.1547 | 5.394 | 0.67183 | 0.6677 | 0.043986 | 1402.3596 | 102.9291 | -0.11912 | 15.3832
2019-04-25 21:19 | 0.055273 | -0.019745 | 10.8658 | 105.7195 | 2.1516 | 5.3976 | 0.73327 | 0.72877 | 0.045346 | 1402.3624 | 105.8622 | -0.11768 | 15.4254
2019-04-25 21:19 | 0.054819 | -0.020111 | 10.8235 | 106.0333 | 2.1561 | 5.4008 | 0.69098 | 0.68673 | 0.044943 | 1402.3594 | 104.9944 | -0.11826 | 15.4714
2019-04-25 21:19 | 0.053495 | -0.02063 | 10.6765 | 106.1536 | 2.1524 | 5.4014 | 0.544 | 0.54065 | 0.043768 | 1402.3528 | 102.4603 | -0.12001 | 15.4893
2019-04-25 21:19 | 0.053382 | -0.019989 | 10.4832 | 105.9377 | 2.1588 | 5.4019 | 0.3507 | 0.34855 | 0.043667 | 1402.353 | 102.2406 | -0.12103 | 15.4575
2019-04-25 21:19 | 0.053136 | -0.019623 | 10.3578 | 105.4923 | 2.1664 | 5.4027 | 0.22533 | 0.22395 | 0.043448 | 1402.3525 | 101.768 | -0.12182 | 15.3924
2019-04-25 21:19 | 0.054384 | -0.019318 | 10.3437 | 105.0339 | 2.1598 | 5.4045 | 0.21123 | 0.20993 | 0.044556 | 1402.3555 | 104.1572 | -0.12096 | 15.3253
2019-04-25 21:19 | 0.05287 | -0.019257 | 10.3824 | 104.658 | 2.1562 | 5.416 | 0.24986 | 0.24833 | 0.043212 | 1402.3545 | 101.2588 | -0.12187 | 15.2705
2019-04-25 21:19 | 0.053986 | -0.018555 | 10.4952 | 104.3878 | 2.156 | 5.4335 | 0.36266 | 0.36043 | 0.044202 | 1402.3613 | 103.393 | -0.12043 | 15.2307
2019-04-25 21:19 | 0.052965 | -0.018463 | 10.603 | 104.3793 | 2.1615 | 5.4255 | 0.47047 | 0.46758 | 0.043295 | 1402.3621 | 101.4365 | -0.12062 | 15.2295
2019-04-25 21:19 | 0.052757 | -0.018616 | 10.7142 | 104.5683 | 2.1568 | 5.4232 | 0.58174 | 0.57816 | 0.04311 | 1402.3628 | 101.0387 | -0.12022 | 15.2572
2019-04-25 21:19 | 0.054099 | -0.018341 | 10.8001 | 104.8163 | 2.1596 | 5.4212 | 0.66764 | 0.66353 | 0.044302 | 1402.3672 | 103.6083 | -0.11878 | 15.2931
2019-04-25 21:19 | 0.053097 | -0.018311 | 10.8401 | 105.2151 | 2.1413 | 5.4392 | 0.70761 | 0.70326 | 0.043412 | 1402.3667 | 101.6887 | -0.11931 | 15.3514
2019-04-25 21:19 | 0.053078 | -0.01828 | 10.7348 | 105.4847 | 2.1476 | 5.4428 | 0.60235 | 0.59865 | 0.043395 | 1402.3652 | 101.6519 | -0.11986 | 15.3907
2019-04-25 21:19 | 0.053645 | -0.017242 | 10.5712 | 105.5399 | 2.1626 | 5.441 | 0.43869 | 0.43599 | 0.043898 | 1402.3687 | 102.7345 | -0.1202 | 15.3983
2019-04-25 21:19 | 0.052529 | -0.018219 | 10.3927 | 105.3008 | 2.1596 | 5.4373 | 0.26021 | 0.25861 | 0.042908 | 1402.3596 | 100.6009 | -0.12199 | 15.3639
2019-04-25 21:19 | 0.052397 | -0.018097 | 10.3065 | 104.8763 | 2.1513 | 5.4355 | 0.174 | 0.17293 | 0.042791 | 1402.3586 | 100.3469 | -0.12252 | 15.3019
2019-04-25 21:19 | 0.052983 | -0.017578 | 10.344 | 104.4325 | 2.1468 | 5.4415 | 0.21153 | 0.21023 | 0.04331 | 1402.3625 | 101.4672 | -0.12187 | 15.2369
2019-04-25 21:19 | 0.051905 | -0.017792 | 10.412 | 104.0754 | 2.1534 | 5.4551 | 0.27951 | 0.27779 | 0.042354 | 1402.3613 | 99.4037 | -0.12232 | 15.185
2019-04-25 21:19 | 0.05319 | -0.017822 | 10.5446 | 104.0732 | 2.1562 | 5.4567 | 0.4121 | 0.40957 | 0.043494 | 1402.3647 | 101.8655 | -0.12071 | 15.1846
2019-04-25 21:19 | 0.054476 | -0.016998 | 10.6526 | 104.1993 | 2.1514 | 5.4512 | 0.52007 | 0.51688 | 0.044635 | 1402.3721 | 104.3249 | -0.11917 | 15.2025
2019-04-25 21:19 | 0.053435 | -0.01767 | 10.7319 | 104.4411 | 2.1551 | 5.451 | 0.59944 | 0.59576 | 0.043712 | 1402.3684 | 102.3349 | -0.11957 | 15.2382
2019-04-25 21:19 | 0.052244 | -0.017517 | 10.7689 | 104.8175 | 2.1591 | 5.4599 | 0.63641 | 0.6325 | 0.042654 | 1402.3684 | 100.0528 | -0.12024 | 15.2931
2019-04-25 21:19 | 0.053038 | -0.017365 | 10.705 | 105.0468 | 2.1559 | 5.4641 | 0.57248 | 0.56897 | 0.043359 | 1402.3691 | 101.5727 | -0.11997 | 15.3264
2019-04-25 21:19 | 0.05213 | -0.01712 | 10.5632 | 105.1385 | 2.1576 | 5.4635 | 0.43073 | 0.42808 | 0.042553 | 1402.3672 | 99.8335 | -0.12134 | 15.3398
2019-04-25 21:19 | 0.052868 | -0.016968 | 10.3777 | 104.9023 | 2.1534 | 5.4586 | 0.24524 | 0.24373 | 0.043207 | 1402.3662 | 101.2446 | -0.12174 | 15.3052
2019-04-25 21:19 | 0.05387 | -0.01712 | 10.3087 | 104.5776 | 2.1541 | 5.4584 | 0.17617 | 0.17509 | 0.044097 | 1402.3655 | 103.1646 | -0.12137 | 15.2578
2019-04-25 21:19 | 0.052546 | -0.017151 | 10.3489 | 104.2093 | 2.1692 | 5.4727 | 0.21636 | 0.21503 | 0.042922 | 1402.3643 | 100.6289 | -0.12213 | 15.2042
2019-04-25 21:19 | 0.052205 | -0.016937 | 10.4444 | 104.0014 | 2.1599 | 5.4944 | 0.31186 | 0.30995 | 0.04262 | 1402.3665 | 99.9762 | -0.12188 | 15.1738
2019-04-25 21:19 | 0.053037 | -0.01709 | 10.5505 | 103.9556 | 2.1481 | 5.4797 | 0.41802 | 0.41545 | 0.043358 | 1402.3682 | 101.5694 | -0.12074 | 15.1671
2019-04-25 21:19 | 0.053472 | -0.016327 | 10.6578 | 104.0927 | 2.1551 | 5.4771 | 0.52533 | 0.5221 | 0.043743 | 1402.3743 | 102.3995 | -0.11983 | 15.1868
2019-04-25 21:19 | 0.052658 | -0.016693 | 10.754 | 104.3327 | 2.1606 | 5.4782 | 0.62154 | 0.61772 | 0.043021 | 1402.373 | 100.8431 | -0.11996 | 15.222
2019-04-25 21:19 | 0.053358 | -0.016693 | 10.8287 | 104.7608 | 2.1591 | 5.4832 | 0.69618 | 0.69191 | 0.043642 | 1402.375 | 102.183 | -0.11907 | 15.2844
2019-04-25 21:19 | 0.053074 | -0.01593 | 10.854 | 105.1755 | 2.1568 | 5.4905 | 0.72154 | 0.71711 | 0.043389 | 1402.3789 | 101.6362 | -0.11909 | 15.3446
2019-04-25 21:19 | 0.052753 | -0.016418 | 10.742 | 105.5311 | 2.1662 | 5.4908 | 0.60946 | 0.60571 | 0.043105 | 1402.3743 | 101.0224 | -0.11993 | 15.3967
2019-04-25 21:19 | 0.052052 | -0.016724 | 10.5741 | 105.6098 | 2.1762 | 5.494 | 0.44162 | 0.4389 | 0.042484 | 1402.3694 | 99.6827 | -0.12132 | 15.4084
2019-04-25 21:19 | 0.053149 | -0.015869 | 10.397 | 105.3513 | 2.1788 | 5.4926 | 0.26453 | 0.2629 | 0.043456 | 1402.3723 | 101.7799 | -0.12136 | 15.3702
2019-04-25 21:19 | 0.054056 | -0.01593 | 10.295 | 104.8775 | 2.1702 | 5.4918 | 0.16254 | 0.16154 | 0.044262 | 1402.3713 | 103.5174 | -0.12122 | 15.301
2019-04-25 21:19 | 0.052487 | -0.015137 | 10.2438 | 104.3715 | 2.1658 | 5.4825 | 0.11133 | 0.11064 | 0.042868 | 1402.3728 | 100.5089 | -0.12257 | 15.227
2019-04-25 21:19 | 0.052354 | -0.015778 | 10.2359 | 103.8276 | 2.1607 | 5.4953 | 0.10335 | 0.10272 | 0.042751 | 1402.3691 | 100.2571 | -0.12275 | 15.1479
2019-04-25 21:19 | 0.053167 | -0.015808 | 10.2382 | 103.3115 | 2.1511 | 5.4909 | 0.10572 | 0.10507 | 0.043473 | 1402.3701 | 101.8143 | -0.12215 | 15.0726
2019-04-25 21:19 | 0.052543 | -0.015564 | 10.238 | 102.9913 | 2.1629 | 5.4932 | 0.10548 | 0.10483 | 0.042918 | 1402.3706 | 100.6176 | -0.12259 | 15.0258
2019-04-25 21:19 | 0.052562 | -0.015076 | 10.2384 | 102.6912 | 2.1639 | 5.5082 | 0.10588 | 0.10523 | 0.042934 | 1402.373 | 100.652 | -0.12254 | 14.9818
2019-04-25 21:19 | 0.053469 | -0.014954 | 10.2373 | 102.4732 | 2.1563 | 5.5064 | 0.10483 | 0.10419 | 0.04374 | 1402.3748 | 102.3889 | -0.12188 | 14.9499
2019-04-25 21:19 | 0.052713 | -0.015503 | 10.2574 | 102.2998 | 2.1608 | 5.4697 | 0.12489 | 0.12413 | 0.043069 | 1402.3713 | 100.9425 | -0.12236 | 14.9249
2019-04-25 21:19 | 0.053052 | -0.015625 | 10.3109 | 102.2582 | 2.1596 | 5.4837 | 0.17842 | 0.17733 | 0.04337 | 1402.3721 | 101.5938 | -0.12185 | 14.9188
2019-04-25 21:19 | 0.053544 | -0.015747 | 10.3658 | 102.2926 | 2.164 | 5.4898 | 0.23326 | 0.23183 | 0.043807 | 1402.3728 | 102.5357 | -0.12122 | 14.9239
2019-04-25 21:19 | 0.052541 | -0.01532 | 10.4256 | 102.3706 | 2.1743 | 5.4962 | 0.29312 | 0.29132 | 0.042916 | 1402.3748 | 100.6141 | -0.12162 | 14.9352
2019-04-25 21:19 | 0.05205 | -0.015381 | 10.4865 | 102.5285 | 2.1802 | 5.4921 | 0.35404 | 0.35187 | 0.04248 | 1402.3748 | 99.6728 | -0.12167 | 14.9583
2019-04-25 21:19 | 0.052673 | -0.01532 | 10.5731 | 102.8115 | 2.1779 | 5.5007 | 0.44063 | 0.43792 | 0.043033 | 1402.3772 | 100.8667 | -0.12077 | 14.9995
2019-04-25 21:19 | 0.05326 | -0.016083 | 10.6632 | 103.1902 | 2.1711 | 5.5075 | 0.53067 | 0.52741 | 0.043554 | 1402.3755 | 101.9921 | -0.11994 | 15.055
2019-04-25 21:19 | 0.052465 | -0.01593 | 10.7095 | 103.6974 | 2.1582 | 5.512 | 0.57701 | 0.57346 | 0.042849 | 1402.376 | 100.4698 | -0.12027 | 15.129
2019-04-25 21:19 | 0.053618 | -0.015961 | 10.7357 | 104.1752 | 2.1666 | 5.5162 | 0.60324 | 0.59953 | 0.043873 | 1402.3774 | 102.6789 | -0.1193 | 15.1986
2019-04-25 21:19 | 0.052691 | -0.015717 | 10.7486 | 104.6641 | 2.1759 | 5.5177 | 0.61613 | 0.61234 | 0.04305 | 1402.3779 | 100.9027 | -0.11989 | 15.2699
2019-04-25 21:19 | 0.052862 | -0.015717 | 10.7565 | 104.8885 | 2.1785 | 5.5185 | 0.62402 | 0.62018 | 0.043201 | 1402.3782 | 101.2287 | -0.11973 | 15.3026
2019-04-25 21:20 | 0.052634 | -0.015015 | 10.7654 | 105.3125 | 2.1743 | 5.5246 | 0.63289 | 0.629 | 0.042998 | 1402.3816 | 100.7906 | -0.1198 | 15.3642
2019-04-25 21:20 | 0.054695 | -0.015564 | 10.7895 | 105.5716 | 2.1679 | 5.5354 | 0.65699 | 0.65295 | 0.044829 | 1402.3818 | 104.7397 | -0.11821 | 15.4021
2019-04-25 21:20 | 0.054696 | -0.015228 | 10.818 | 105.5714 | 2.1679 | 5.5354 | 0.68552 | 0.68131 | 0.044829 | 1402.3838 | 104.7396 | -0.11804 | 15.4019
2019-04-25 21:20 | 0.054696 | -0.015228 | 10.818 | 105.5711 | 2.1679 | 5.5354 | 0.68552 | 0.68131 | 0.044829 | 1402.3838 | 104.7396 | -0.11804 | 15.4019
2019-04-25 21:20 | 0.052539 | -0.015656 | 10.8516 | 106.4317 | 2.1789 | 5.5422 | 0.71912 | 0.7147 | 0.042914 | 1402.3794 | 100.6098 | -0.11948 | 15.5278
2019-04-25 21:20 | 0.053976 | -0.015625 | 10.8249 | 106.5536 | 2.1795 | 5.5415 | 0.6924 | 0.68815 | 0.04419 | 1402.3811 | 103.3618 | -0.11856 | 15.5454
2019-04-25 21:20 | 0.052027 | -0.014771 | 10.7879 | 106.6947 | 2.1768 | 5.5418 | 0.65545 | 0.65142 | 0.04246 | 1402.3823 | 99.6279 | -0.12012 | 15.5658
2019-04-25 21:20 | 0.05199 | -0.015381 | 10.8019 | 106.8007 | 2.1737 | 5.5466 | 0.66939 | 0.66527 | 0.042427 | 1402.3794 | 99.5576 | -0.12011 | 15.5816
2019-04-25 21:20 | 0.053786 | -0.015869 | 10.8588 | 106.8426 | 2.1729 | 5.5744 | 0.72634 | 0.72187 | 0.044021 | 1402.3801 | 102.9991 | -0.11855 | 15.5877
2019-04-25 21:20 | 0.052613 | -0.014374 | 10.6792 | 106.8595 | 2.1697 | 5.5568 | 0.54674 | 0.54338 | 0.042979 | 1402.3833 | 100.7484 | -0.12021 | 15.5896
2019-04-25 21:20 | 0.052329 | -0.01593 | 10.618 | 106.5904 | 2.1649 | 5.5561 | 0.48548 | 0.4825 | 0.042729 | 1402.3743 | 100.21 | -0.12084 | 15.5511
2019-04-25 21:20 | 0.053804 | -0.015106 | 10.6266 | 106.4121 | 2.174 | 5.5618 | 0.49406 | 0.49103 | 0.044037 | 1402.3804 | 103.0315 | -0.11966 | 15.5246
2019-04-25 21:20 | 0.053463 | -0.014771 | 10.644 | 106.1815 | 2.1707 | 5.6202 | 0.51148 | 0.50833 | 0.043734 | 1402.3818 | 102.3773 | -0.1198 | 15.4908
2019-04-25 21:20 | 0.053274 | -0.015472 | 10.6182 | 106.0534 | 2.1695 | 5.573 | 0.48573 | 0.48275 | 0.043567 | 1402.3777 | 102.0178 | -0.12012 | 15.4724
2019-04-25 21:20 | 0.053463 | -0.015076 | 10.6402 | 105.9068 | 2.1599 | 5.5642 | 0.50767 | 0.50455 | 0.043734 | 1402.3804 | 102.3773 | -0.11984 | 15.4509
2019-04-25 21:20 | 0.052536 | -0.014648 | 10.7075 | 105.9175 | 2.159 | 5.5616 | 0.57503 | 0.57149 | 0.042911 | 1402.3823 | 100.6014 | -0.12015 | 15.4523
2019-04-25 21:20 | 0.052725 | -0.014893 | 10.7731 | 105.9943 | 2.1594 | 5.5674 | 0.64061 | 0.63667 | 0.043078 | 1402.3823 | 100.9638 | -0.11969 | 15.4636
2019-04-25 21:20 | 0.053443 | -0.014709 | 10.853 | 106.1144 | 2.1623 | 5.5722 | 0.72046 | 0.71603 | 0.043716 | 1402.3855 | 102.3391 | -0.11875 | 15.481
2019-04-25 21:20 | 0.053915 | -0.015198 | 10.8714 | 106.2723 | 2.1707 | 5.5635 | 0.73889 | 0.73435 | 0.044136 | 1402.3838 | 103.2449 | -0.11834 | 15.5042
2019-04-25 21:20 | 0.054123 | -0.015503 | 10.679 | 106.409 | 2.1778 | 5.572 | 0.5465 | 0.54314 | 0.044321 | 1402.3796 | 103.6444 | -0.11919 | 15.5243
2019-04-25 21:20 | 0.053631 | -0.014984 | 10.5346 | 106.2167 | 2.1811 | 5.5863 | 0.40209 | 0.39962 | 0.043883 | 1402.3794 | 102.6998 | -0.12025 | 15.496
2019-04-25 21:20 | 0.05244 | -0.014313 | 10.5317 | 105.9338 | 2.1791 | 5.5176 | 0.39919 | 0.39673 | 0.042825 | 1402.3811 | 100.416 | -0.12109 | 15.4546
2019-04-25 21:20 | 0.053707 | -0.014862 | 10.5787 | 105.6929 | 2.1704 | 5.4923 | 0.44618 | 0.44344 | 0.04395 | 1402.3806 | 102.8438 | -0.11996 | 15.4196
2019-04-25 21:20 | 0.05244 | -0.014313 | 10.6545 | 105.561 | 2.1647 | 5.4777 | 0.52196 | 0.51875 | 0.042825 | 1402.3831 | 100.4157 | -0.12046 | 15.4002
2019-04-25 21:20 | 0.053914 | -0.014709 | 10.7681 | 105.6326 | 2.1683 | 5.478 | 0.63562 | 0.63171 | 0.044134 | 1402.3848 | 103.2405 | -0.11884 | 15.4107
2019-04-25 21:20 | 0.054009 | -0.014343 | 10.8853 | 105.8237 | 2.1801 | 5.4755 | 0.75281 | 0.74818 | 0.044217 | 1402.3884 | 103.4201 | -0.11815 | 15.4384
2019-04-25 21:20 | 0.054102 | -0.014832 | 10.9642 | 106.1915 | 2.179 | 5.4704 | 0.8317 | 0.82659 | 0.044301 | 1402.3875 | 103.6016 | -0.11771 | 15.4922
2019-04-25 21:20 | 0.052627 | -0.014404 | 10.9281 | 106.6071 | 2.1716 | 5.4569 | 0.79558 | 0.7907 | 0.042991 | 1402.387 | 100.7755 | -0.11894 | 15.5528
2019-04-25 21:20 | 0.05327 | -0.014221 | 10.7198 | 106.812 | 2.1802 | 5.4647 | 0.58727 | 0.58366 | 0.043562 | 1402.3857 | 102.0052 | -0.11952 | 15.5826
2019-04-25 21:20 | 0.05431 | -0.014496 | 10.6019 | 106.6434 | 2.1707 | 5.4659 | 0.46936 | 0.46647 | 0.044486 | 1402.3838 | 103.9978 | -0.11938 | 15.558
2019-04-25 21:20 | 0.052589 | -0.013336 | 10.584 | 106.42 | 2.1677 | 5.4656 | 0.45152 | 0.44875 | 0.042956 | 1402.3872 | 100.6974 | -0.12065 | 15.5251
2019-04-25 21:20 | 0.053761 | -0.014557 | 10.6195 | 106.2099 | 2.1699 | 5.4654 | 0.48698 | 0.48399 | 0.043998 | 1402.3831 | 102.947 | -0.11969 | 15.4948
2019-04-25 21:20 | 0.053647 | -0.013672 | 10.6785 | 106.1054 | 2.1662 | 5.4653 | 0.54603 | 0.54267 | 0.043896 | 1402.3884 | 102.7252 | -0.11942 | 15.4792
2019-04-25 21:20 | 0.052853 | -0.014709 | 10.754 | 106.0641 | 2.1743 | 5.4647 | 0.62153 | 0.61771 | 0.043192 | 1402.3833 | 101.2082 | -0.11968 | 15.4737
2019-04-25 21:20 | 0.053117 | -0.014069 | 10.8494 | 106.2144 | 2.1818 | 5.4639 | 0.71687 | 0.71247 | 0.043426 | 1402.3882 | 101.7119 | -0.11896 | 15.4953
2019-04-25 21:20 | 0.053476 | -0.013123 | 10.9439 | 106.5636 | 2.1766 | 5.4638 | 0.81141 | 0.80642 | 0.043744 | 1402.3948 | 102.3964 | -0.11815 | 15.5458
2019-04-25 21:20 | 0.054119 | -0.013855 | 11.0146 | 106.8447 | 2.1861 | 5.4639 | 0.88208 | 0.87666 | 0.044315 | 1402.3931 | 103.6293 | -0.11737 | 15.5871
2019-04-25 21:20 | 0.053911 | -0.01355 | 11.009 | 107.2377 | 2.1896 | 5.4632 | 0.87648 | 0.87109 | 0.04413 | 1402.394 | 103.2299 | -0.11753 | 15.6443
2019-04-25 21:20 | 0.053381 | -0.012695 | 10.8115 | 107.4654 | 2.1851 | 5.48 | 0.67902 | 0.67484 | 0.043658 | 1402.3948 | 102.2115 | -0.11887 | 15.6772
2019-04-25 21:20 | 0.052776 | -0.014862 | 10.6581 | 107.3264 | 2.1844 | 5.4745 | 0.52564 | 0.52241 | 0.043124 | 1402.3809 | 101.0608 | -0.12024 | 15.658
2019-04-25 21:20 | 0.054061 | -0.013275 | 10.5638 | 107.0003 | 2.1859 | 5.4702 | 0.43132 | 0.42867 | 0.044263 | 1402.3889 | 103.516 | -0.11967 | 15.6096
2019-04-25 21:20 | 0.051773 | -0.013672 | 10.5421 | 106.6616 | 2.1811 | 5.469 | 0.40965 | 0.40713 | 0.042233 | 1402.384 | 99.1362 | -0.12148 | 15.5605
2019-04-25 21:20 | 0.052113 | -0.013336 | 10.5754 | 106.2484 | 2.181 | 5.4731 | 0.44294 | 0.44022 | 0.042534 | 1402.3865 | 99.7859 | -0.12104 | 15.5001
2019-04-25 21:20 | 0.051905 | -0.012543 | 10.6431 | 106.0852 | 2.1801 | 5.4693 | 0.51059 | 0.50745 | 0.042349 | 1402.3911 | 99.3848 | -0.12079 | 15.4759
2019-04-25 21:20 | 0.053776 | -0.013092 | 10.7172 | 105.9905 | 2.1839 | 5.4665 | 0.58465 | 0.58106 | 0.04401 | 1402.3921 | 102.9702 | -0.11909 | 15.4622
2019-04-25 21:20 | 0.05389 | -0.013092 | 10.7984 | 106.0762 | 2.1859 | 5.4639 | 0.66594 | 0.66184 | 0.044111 | 1402.3933 | 103.1874 | -0.11859 | 15.4747
2019-04-25 21:20 | 0.053152 | -0.013611 | 10.9068 | 106.2795 | 2.1742 | 5.467 | 0.77426 | 0.7695 | 0.043456 | 1402.3914 | 101.7764 | -0.11861 | 15.5046
2019-04-25 21:20 | 0.052301 | -0.013611 | 11.0223 | 106.6645 | 2.17 | 5.4718 | 0.88978 | 0.88431 | 0.042701 | 1402.3921 | 100.147 | -0.11865 | 15.5609
2019-04-25 21:20 | 0.053 | -0.013733 | 11.0849 | 107.2113 | 2.1823 | 5.4756 | 0.95236 | 0.94651 | 0.043321 | 1402.3933 | 101.4858 | -0.11783 | 15.6406
2019-04-25 21:20 | 0.05247 | -0.012939 | 11.0986 | 107.66 | 2.1843 | 5.4699 | 0.96606 | 0.96012 | 0.04285 | 1402.397 | 100.469 | -0.11809 | 15.7058
2019-04-25 21:20 | 0.053359 | -0.014221 | 11.1059 | 108.0126 | 2.1884 | 5.4703 | 0.9734 | 0.96742 | 0.04364 | 1402.3916 | 102.1749 | -0.11749 | 15.7577
2019-04-25 21:20 | 0.05281 | -0.013458 | 11.1107 | 108.457 | 2.1946 | 5.4806 | 0.97822 | 0.97221 | 0.043153 | 1402.3948 | 101.122 | -0.11781 | 15.8223
2019-04-25 21:20 | 0.052942 | -0.012939 | 11.1058 | 108.7231 | 2.1846 | 5.4863 | 0.97331 | 0.96733 | 0.043269 | 1402.3975 | 101.3724 | -0.11771 | 15.8608
2019-04-25 21:20 | 0.05228 | -0.01297 | 11.113 | 109.03 | 2.1816 | 5.4879 | 0.98047 | 0.97444 | 0.042682 | 1402.3967 | 100.1052 | -0.11816 | 15.9057
2019-04-25 21:20 | 0.054624 | -0.01355 | 11.1329 | 109.2367 | 2.1927 | 5.4898 | 1.0004 | 0.99428 | 0.044763 | 1402.397 | 104.5963 | -0.11638 | 15.9359
2019-04-25 21:20 | 0.053187 | -0.01297 | 11.153 | 109.4612 | 2.1856 | 5.4902 | 1.0205 | 1.0142 | 0.043487 | 1402.3984 | 101.8422 | -0.11729 | 15.9685
2019-04-25 21:20 | 0.053867 | -0.013153 | 11.1604 | 109.6395 | 2.1814 | 5.4868 | 1.0279 | 1.0216 | 0.044091 | 1402.3984 | 103.1452 | -0.11677 | 15.9945
2019-04-25 21:20 | 0.05226 | -0.013306 | 11.1671 | 109.8327 | 2.1815 | 5.4883 | 1.0346 | 1.0283 | 0.042664 | 1402.3958 | 100.068 | -0.11792 | 16.0229
2019-04-25 21:20 | 0.052449 | -0.013763 | 11.1762 | 109.9609 | 2.1831 | 5.4903 | 1.0437 | 1.0373 | 0.042832 | 1402.3938 | 100.4307 | -0.11777 | 16.0418
2019-04-25 21:20 | 0.052562 | -0.013947 | 11.179 | 110.1442 | 2.1802 | 5.4912 | 1.0465 | 1.0401 | 0.042933 | 1402.3933 | 100.6486 | -0.11768 | 16.0687
2019-04-25 21:20 | 0.054188 | -0.013092 | 11.1806 | 110.1588 | 2.1804 | 5.4955 | 1.0481 | 1.0417 | 0.044375 | 1402.3997 | 103.7584 | -0.11643 | 16.0702
2019-04-25 21:20 | 0.053413 | -0.014587 | 11.1808 | 110.3615 | 2.1743 | 5.4995 | 1.0483 | 1.0419 | 0.043688 | 1402.3911 | 102.2794 | -0.11709 | 16.1006
2019-04-25 21:20 | 0.05275 | -0.013123 | 11.1921 | 110.4582 | 2.1801 | 5.5013 | 1.0596 | 1.0531 | 0.043099 | 1402.3977 | 101.0055 | -0.11742 | 16.1141
2019-04-25 21:20 | 0.053185 | -0.012848 | 11.1983 | 110.4675 | 2.1844 | 5.5036 | 1.0658 | 1.0592 | 0.043484 | 1402.3999 | 101.8373 | -0.11705 | 16.1153
2019-04-25 21:20 | 0.053752 | -0.012665 | 11.2028 | 110.5742 | 2.1727 | 5.5059 | 1.0703 | 1.0638 | 0.043988 | 1402.4016 | 102.9222 | -0.1166 | 16.1307
2019-04-25 21:20 | 0.053412 | -0.013123 | 11.218 | 110.6845 | 2.1687 | 5.507 | 1.0855 | 1.0788 | 0.043686 | 1402.3989 | 102.2722 | -0.11681 | 16.147
2019-04-25 21:20 | 0.053638 | -0.014099 | 11.2396 | 110.7616 | 2.1781 | 5.5083 | 1.1071 | 1.1003 | 0.043888 | 1402.3945 | 102.7093 | -0.1166 | 16.1587
2019-04-25 21:20 | 0.052522 | -0.01239 | 11.2602 | 110.8661 | 2.1783 | 5.5112 | 1.1277 | 1.1207 | 0.042896 | 1402.4021 | 100.5666 | -0.11719 | 16.1733
2019-04-25 21:20 | 0.054242 | -0.013702 | 11.2831 | 110.9572 | 2.1742 | 5.5125 | 1.1506 | 1.1435 | 0.044424 | 1402.3982 | 103.8651 | -0.11591 | 16.187
2019-04-25 21:20 | 0.053391 | -0.013458 | 11.2852 | 111.1486 | 2.1788 | 5.5154 | 1.1527 | 1.1457 | 0.043668 | 1402.3982 | 102.2347 | -0.1165 | 16.2149
2019-04-25 21:20 | 0.053258 | -0.013306 | 11.2842 | 111.2604 | 2.1767 | 5.5178 | 1.1517 | 1.1446 | 0.04355 | 1402.3989 | 101.9797 | -0.11659 | 16.2311
2019-04-25 21:20 | 0.05358 | -0.013519 | 11.2861 | 111.3081 | 2.1803 | 5.52 | 1.1536 | 1.1465 | 0.043836 | 1402.3982 | 102.5961 | -0.11636 | 16.2382
2019-04-25 21:20 | 0.052842 | -0.013702 | 11.2845 | 111.4435 | 2.1935 | 5.5211 | 1.152 | 1.1449 | 0.043181 | 1402.3962 | 101.1836 | -0.11692 | 16.2581
2019-04-25 21:20 | 0.054052 | -0.013184 | 11.2832 | 111.504 | 2.1887 | 5.5225 | 1.1507 | 1.1436 | 0.044255 | 1402.4006 | 103.499 | -0.11601 | 16.2665
2019-04-25 21:20 | 0.053673 | -0.013092 | 11.2823 | 111.5836 | 2.1753 | 5.5252 | 1.1498 | 1.1427 | 0.043918 | 1402.4006 | 102.7735 | -0.11629 | 16.2781
2019-04-25 21:20 | 0.053276 | -0.012268 | 11.2806 | 111.5473 | 2.1663 | 5.5266 | 1.1481 | 1.141 | 0.043565 | 1402.4041 | 102.01 | -0.11653 | 16.2725
2019-04-25 21:20 | 0.053408 | -0.012756 | 11.2779 | 111.6281 | 2.1692 | 5.5278 | 1.1454 | 1.1383 | 0.043682 | 1402.4016 | 102.2643 | -0.11648 | 16.2845
2019-04-25 21:20 | 0.052595 | -0.012756 | 11.2763 | 111.6789 | 2.1657 | 5.5296 | 1.1438 | 1.1367 | 0.042961 | 1402.4006 | 100.7073 | -0.11708 | 16.292
2019-04-25 21:20 | 0.053313 | -0.01358 | 11.2753 | 111.6303 | 2.1689 | 5.5307 | 1.1428 | 1.1358 | 0.043599 | 1402.3975 | 102.0852 | -0.11662 | 16.2852
2019-04-25 21:20 | 0.053427 | -0.013428 | 11.2757 | 111.7111 | 2.1685 | 5.5325 | 1.1432 | 1.1361 | 0.043699 | 1402.3984 | 102.3019 | -0.11652 | 16.2969
2019-04-25 21:20 | 0.053029 | -0.012177 | 11.2767 | 111.6585 | 2.1615 | 5.534 | 1.1442 | 1.1372 | 0.043345 | 1402.4041 | 101.5356 | -0.11672 | 16.2887
2019-04-25 21:20 | 0.052896 | -0.013214 | 11.2782 | 111.6688 | 2.177 | 5.5356 | 1.1457 | 1.1387 | 0.043229 | 1402.3987 | 101.2859 | -0.11688 | 16.2907
2019-04-25 21:20 | 0.053085 | -0.013489 | 11.2805 | 111.6273 | 2.1718 | 5.5369 | 1.148 | 1.141 | 0.043396 | 1402.3977 | 101.6483 | -0.11675 | 16.2848
2019-04-25 21:20 | 0.05265 | -0.012726 | 11.2827 | 111.6613 | 2.169 | 5.5395 | 1.1502 | 1.1431 | 0.04301 | 1402.4009 | 100.8127 | -0.11701 | 16.2894
2019-04-25 21:20 | 0.053803 | -0.012024 | 11.2843 | 111.7128 | 2.1757 | 5.5407 | 1.1518 | 1.1447 | 0.044032 | 1402.406 | 103.0175 | -0.11611 | 16.2965
2019-04-25 21:20 | 0.054106 | -0.013092 | 11.2844 | 111.7403 | 2.1863 | 5.5401 | 1.1519 | 1.1449 | 0.044302 | 1402.4011 | 103.6009 | -0.11596 | 16.301
2019-04-25 21:20 | 0.053027 | -0.013062 | 11.2852 | 111.7751 | 2.1838 | 5.543 | 1.1527 | 1.1456 | 0.043345 | 1402.3999 | 101.5359 | -0.11674 | 16.3061
2019-04-25 21:20 | 0.053046 | -0.013214 | 11.2839 | 111.7197 | 2.1767 | 5.5441 | 1.1514 | 1.1444 | 0.043361 | 1402.3989 | 101.5726 | -0.11674 | 16.2981
2019-04-25 21:20 | 0.053726 | -0.013184 | 11.283 | 111.7549 | 2.1763 | 5.5456 | 1.1505 | 1.1434 | 0.043965 | 1402.4001 | 102.8752 | -0.11625 | 16.3032
2019-04-25 21:20 | 0.053386 | -0.01355 | 11.2814 | 111.8156 | 2.1834 | 5.5464 | 1.1489 | 1.1419 | 0.043663 | 1402.3977 | 102.2248 | -0.11653 | 16.3122
2019-04-25 21:20 | 0.053537 | -0.013306 | 11.2802 | 111.8358 | 2.169 | 5.5484 | 1.1477 | 1.1407 | 0.043797 | 1402.3989 | 102.5125 | -0.11641 | 16.315
2019-04-25 21:20 | 0.053196 | -0.013367 | 11.2777 | 111.8049 | 2.158 | 5.5496 | 1.1452 | 1.1382 | 0.043495 | 1402.3984 | 101.861 | -0.11668 | 16.3106
2019-04-25 21:20 | 0.052969 | -0.013092 | 11.2775 | 111.7507 | 2.1716 | 5.5508 | 1.145 | 1.1379 | 0.043293 | 1402.3997 | 101.4246 | -0.11683 | 16.3026
2019-04-25 21:20 | 0.053366 | -0.012665 | 11.2771 | 111.7584 | 2.1707 | 5.5521 | 1.1446 | 1.1375 | 0.043645 | 1402.4021 | 102.1833 | -0.11651 | 16.3035
2019-04-25 21:20 | 0.0545 | -0.013 | 11.2784 | 111.7695 | 2.1661 | 5.5533 | 1.1459 | 1.1389 | 0.044652 | 1402.4019 | 104.356 | -0.1157 | 16.3051
2019-04-25 21:20 | 0.052269 | -0.012848 | 11.2792 | 111.8085 | 2.1757 | 5.5545 | 1.1467 | 1.1397 | 0.042671 | 1402.3999 | 100.0828 | -0.11731 | 16.311
2019-04-25 21:20 | 0.053043 | -0.01355 | 11.2817 | 111.8396 | 2.1666 | 5.5554 | 1.1492 | 1.1421 | 0.043359 | 1402.3972 | 101.5686 | -0.11678 | 16.3158
2019-04-25 21:20 | 0.052419 | -0.013123 | 11.2828 | 111.7256 | 2.1608 | 5.5574 | 1.1503 | 1.1432 | 0.042805 | 1402.3987 | 100.3721 | -0.1172 | 16.299
2019-04-25 21:20 | 0.053326 | -0.013489 | 11.2875 | 111.8103 | 2.1604 | 5.5587 | 1.155 | 1.1479 | 0.04361 | 1402.3979 | 102.1104 | -0.11654 | 16.3114
2019-04-25 21:20 | 0.052797 | -0.013611 | 11.2854 | 111.809 | 2.1656 | 5.5585 | 1.1529 | 1.1458 | 0.043141 | 1402.3967 | 101.097 | -0.11695 | 16.3113
2019-04-25 21:20 | 0.053023 | -0.013428 | 11.2092 | 111.7005 | 2.1711 | 5.5517 | 1.0767 | 1.07 | 0.043342 | 1402.3967 | 101.53 | -0.11716 | 16.2954
2019-04-25 21:20 | 0.05378 | -0.012909 | 11.0318 | 111.4362 | 2.1633 | 5.5497 | 0.89928 | 0.89375 | 0.044013 | 1402.3977 | 102.9765 | -0.11747 | 16.2565
2019-04-25 21:20 | 0.053004 | -0.012268 | 10.8117 | 110.6843 | 2.1658 | 5.5745 | 0.67924 | 0.67506 | 0.043324 | 1402.3965 | 101.4886 | -0.11911 | 16.1466
2019-04-25 21:20 | 0.05238 | -0.012451 | 10.7088 | 109.8791 | 2.1631 | 5.562 | 0.57632 | 0.57277 | 0.04277 | 1402.3933 | 100.2944 | -0.12011 | 16.0293
2019-04-25 21:20 | 0.052039 | -0.012024 | 10.622 | 109.2009 | 2.1597 | 5.5559 | 0.48951 | 0.4865 | 0.042468 | 1402.3938 | 99.6401 | -0.12077 | 15.9302
2019-04-25 21:20 | 0.053287 | -0.012482 | 10.5815 | 108.3954 | 2.1625 | 5.5473 | 0.44903 | 0.44627 | 0.043575 | 1402.3923 | 102.0315 | -0.12009 | 15.8128
2019-04-25 21:20 | 0.053892 | -0.012543 | 10.5995 | 107.8307 | 2.1536 | 5.5451 | 0.46695 | 0.46408 | 0.044112 | 1402.3931 | 103.189 | -0.11956 | 15.7304
2019-04-25 21:20 | 0.053665 | -0.012543 | 10.6538 | 107.3572 | 2.1581 | 5.5456 | 0.5213 | 0.5181 | 0.04391 | 1402.3936 | 102.7545 | -0.11945 | 15.6613
2019-04-25 21:20 | 0.052889 | -0.012299 | 10.6676 | 106.968 | 2.1579 | 5.5422 | 0.53512 | 0.53183 | 0.043222 | 1402.394 | 101.2685 | -0.11993 | 15.6045
2019-04-25 21:20 | 0.052586 | -0.012482 | 10.6264 | 106.7279 | 2.1513 | 5.5579 | 0.49388 | 0.49085 | 0.042954 | 1402.3921 | 100.6898 | -0.12038 | 15.5696
2019-04-25 21:20 | 0.05304 | -0.012085 | 10.5085 | 106.4083 | 2.158 | 5.5573 | 0.37596 | 0.37365 | 0.043355 | 1402.3928 | 101.5562 | -0.12062 | 15.5228
2019-04-25 21:20 | 0.053342 | -0.012573 | 10.3838 | 105.9976 | 2.1661 | 5.5462 | 0.25131 | 0.24977 | 0.043625 | 1402.3889 | 102.1374 | -0.12106 | 15.463
2019-04-25 21:20 | 0.052037 | -0.012634 | 10.2646 | 105.4293 | 2.1619 | 5.5589 | 0.13208 | 0.13126 | 0.042467 | 1402.385 | 99.6382 | -0.12263 | 15.3803
2019-04-25 21:20 | 0.053512 | -0.011169 | 10.2401 | 104.7451 | 2.1591 | 5.5466 | 0.10759 | 0.10693 | 0.043774 | 1402.394 | 102.4569 | -0.12158 | 15.2797
2019-04-25 21:20 | 0.053001 | -0.011108 | 10.2732 | 104.2253 | 2.1597 | 5.5584 | 0.14065 | 0.13979 | 0.04332 | 1402.394 | 101.4779 | -0.12178 | 15.2039
2019-04-25 21:20 | 0.052812 | -0.012543 | 10.2891 | 103.8072 | 2.1613 | 5.5662 | 0.15658 | 0.15562 | 0.043154 | 1402.387 | 101.1212 | -0.12193 | 15.1435
2019-04-25 21:20 | 0.052641 | -0.011353 | 10.3032 | 103.5855 | 2.17 | 5.5605 | 0.17067 | 0.16962 | 0.043001 | 1402.3928 | 100.7902 | -0.1219 | 15.1107
2019-04-25 21:20 | 0.052792 | -0.011688 | 10.2893 | 103.3614 | 2.1693 | 5.5489 | 0.15684 | 0.15588 | 0.043136 | 1402.3914 | 101.0811 | -0.12189 | 15.0781
2019-04-25 21:20 | 0.052432 | -0.012207 | 10.2466 | 103.1057 | 2.1644 | 5.5423 | 0.11407 | 0.11337 | 0.042817 | 1402.3875 | 100.3938 | -0.1224 | 15.0411
2019-04-25 21:20 | 0.051865 | -0.011749 | 10.2376 | 102.9288 | 2.1654 | 5.4702 | 0.1051 | 0.10446 | 0.042313 | 1402.3889 | 99.306 | -0.12283 | 15.0151
2019-04-25 21:20 | 0.052961 | -0.011902 | 10.2378 | 102.6814 | 2.1656 | 5.4686 | 0.10525 | 0.10461 | 0.043286 | 1402.3894 | 101.4055 | -0.12204 | 14.979
2019-04-25 21:20 | 0.047024 | -0.011932 | 10.2362 | 102.5192 | 2.1544 | 5.465 | 0.10366 | 0.10302 | 0.038026 | 1402.3821 | 90.0366 | -0.12638 | 14.9559
2019-04-25 21:20 | 0.015424 | -0.012207 | 10.2342 | 102.3751 | 2.1499 | 5.472 | 0.10171 | 0.10108 | 0.010481 | 1402.3425 | 29.5336 | -0.14908 | 14.9378
2019-04-25 21:20 | 0.0068203 | -0.012207 | 10.2329 | 102.3212 | 2.1517 | 5.5641 | 0.10037 | 0.099752 | 0.0032395 | 1402.3325 | 13.0591 | -0.15506 | 14.9307
2019-04-25 21:20 | 0.0056285 | -0.01239 | 10.2299 | 102.2263 | 2.1477 | 5.4605 | 0.09743 | 0.096832 | 0.0022601 | 1402.3301 | 10.7771 | -0.15589 | 14.917
2019-04-25 21:20 | 0.0042669 | -0.012573 | 10.2265 | 102.1818 | 2.1441 | 5.4565 | 0.094013 | 0.093436 | 0.0011542 | 1402.3276 | 8.1701 | -0.15683 | 14.9107
2019-04-25 21:20 | 0.0019781 | -0.012482 | 10.2257 | 102.0664 | 2.1478 | 5.4417 | 0.093233 | 0.09266 | -0.00065093 | -4.2569e+33 | 3.7876 |  | 14.894
2019-04-25 21:20 | 0.0024698 | -0.010162 | 10.222 | 101.9912 | 2.1548 | 5.4442 | 0.089541 | 0.088991 | -0.00027007 | -1.7662e+33 | 4.7286 |  | 14.882
2019-04-25 21:20 | 0.0007293 | -0.0071106 | 10.2206 | 101.9939 | 2.1533 | 5.4083 | 0.088132 | 0.08759 | -0.0015624 | -1.0218e+34 | 1.3962 |  | 14.8813
2019-04-25 21:20 | 0.0012021 | -0.0068359 | 10.2175 | 101.9789 | 2.1454 | 5.3819 | 0.084971 | 0.084449 | -0.0012273 | -8.0266e+33 | 2.3012 |  | 14.8789
2019-04-25 21:20 | -8.4491e-05 | -0.0072937 | 10.2164 | 101.9406 | 2.139 | 5.42 | 0.083921 | 0.083406 | 0 | 1402.3525 | -0.16175 | -0.15748 | 14.8734
2019-04-25 21:20 | 0.0018254 | -0.0054932 | 10.216 | 101.8604 | 2.138 | 5.3565 | 0.08351 | 0.082997 | -0.00076194 | -4.983e+33 | 3.4943 |  | 14.861
2019-04-25 21:20 | -6.6351e-05 | -0.0048523 | 10.2142 | 101.8262 | 2.1382 | 5.3269 | 0.081742 | 0.08124 | 0 | 1402.3647 | -0.12701 | -0.15732 | 14.8557
2019-04-25 21:20 | -0.00050128 | -0.0049438 | 10.214 | 101.7928 | 2.1488 | 5.3101 | 0.081502 | 0.081001 | 0 | 1402.3643 | -0.95957 | -0.15733 | 14.8509
2019-04-25 21:20 | 0.00053831 | -0.0038452 | 10.2155 | 101.7444 | 2.1563 | 5.3058 | 0.082971 | 0.082461 | -0.0016872 | -1.1034e+34 | 1.0304 |  | 14.8435
2019-04-25 21:20 | -0.00027482 | -0.0050659 | 10.2142 | 101.8173 | 2.1502 | 5.3029 | 0.081676 | 0.081174 | 0 | 1402.3636 | -0.52607 | -0.15733 | 14.8545
2019-04-25 21:20 | 0.0014832 | -0.0084229 | 10.2138 | 101.7852 | 2.144 | 5.2923 | 0.081315 | 0.080815 | -0.0010215 | -6.6804e+33 | 2.8395 |  | 14.8513
2019-04-25 21:20 | 0.0013886 | -0.0076904 | 10.2148 | 101.7448 | 2.1441 | 5.2918 | 0.082254 | 0.081749 | -0.0010911 | -7.1354e+33 | 2.6584 |  | 14.8451
2019-04-25 21:20 | 0.00023451 | -0.0093689 | 10.2141 | 101.7292 | 2.1373 | 5.3024 | 0.081625 | 0.081123 | -0.0018745 | -1.2259e+34 | 0.44897 |  | 14.8436
2019-04-25 21:20 | 0.00082072 | -0.0097961 | 10.2138 | 101.7505 | 2.1386 | 5.2975 | 0.081269 | 0.08077 | -0.0015016 | -9.8201e+33 | 1.5713 |  | 14.8469
2019-04-25 21:20 | 0.001444 | -0.0097961 | 10.2141 | 101.7129 | 2.1346 | 5.278 | 0.08157 | 0.081068 | -0.0010516 | -6.8776e+33 | 2.7646 |  | 14.8413
2019-04-25 21:20 | 0.0006687 | -0.010193 | 10.214 | 101.7278 | 2.1335 | 5.3016 | 0.081478 | 0.080977 | -0.001606 | -1.0503e+34 | 1.2803 |  | 14.8437
2019-04-25 21:20 | 0.00055481 | -0.0087585 | 10.215 | 101.6615 | 2.1399 | 5.318 | 0.082527 | 0.08202 | -0.0016805 | -1.099e+34 | 1.0622 |  | 14.8335
2019-04-25 21:20 | 0.00013879 | -0.006012 | 10.2144 | 101.7138 | 2.1474 | 5.5858 | 0.081896 | 0.081393 | -0.0019178 | -1.2543e+34 | 0.26569 |  | 14.84
2019-04-25 21:20 | 8.1408e-05 | -0.0048523 | 10.2142 | 101.6456 | 2.1403 | 5.3758 | 0.081687 | 0.081185 | -0.0019376 | -1.2672e+34 | 0.15583 |  | 14.8295
2019-04-25 21:20 | 0.00057307 | -0.010712 | 10.2138 | 101.7045 | 2.1277 | 5.3394 | 0.081265 | 0.080766 | -0.0016701 | -1.0922e+34 | 1.0972 |  | 14.8406
2019-04-25 21:20 | 0.0020477 | -0.0080261 | 10.2145 | 101.7244 | 2.1311 | 5.3918 | 0.082014 | 0.08151 | -0.00059439 | -3.8873e+33 | 3.9201 |  | 14.8422
2019-04-25 21:20 | 0.00013774 | -0.0085449 | 10.214 | 101.7219 | 2.1324 | 5.346 | 0.081499 | 0.080998 | -0.0019204 | -1.2559e+34 | 0.26371 |  | 14.8422
2019-04-25 21:20 | 0.00025073 | -0.0055847 | 10.2142 | 101.7064 | 2.1292 | 5.2026 | 0.081738 | 0.081236 | -0.0018626 | -1.2182e+34 | 0.47997 |  | 14.8387
2019-04-25 21:20 | 0.00040201 | 0.11676 | 10.2146 | 101.672 | 2.1398 | 5.3569 | 0.082126 | 0.081621 | -0.0016736 | -1.0949e+34 | 0.76613 |  | 14.7825
2019-04-25 21:20 | 0.001536 | 0.22748 | 10.2143 | 101.6087 | 2.1393 | 5.3928 | 0.081796 | 0.081293 | -0.00080194 | -5.2474e+33 | 2.9155 |  | 14.7272
2019-04-25 21:20 | 0.0016116 | 0.38821 | 10.2137 | 101.589 | 2.1378 | 5.3625 | 0.08119 | 0.080691 | -0.00062494 | -4.0908e+33 | 3.0413 |  | 14.6579
2019-04-25 21:20 | 0.0026511 | 0.75821 | 10.2141 | 101.6152 | 2.1395 | 5.3468 | 0.08155 | 0.081049 | 0.00041436 | 1406.1766 | 4.9371 | -0.11032 | 14.5105
2019-04-25 21:20 | 0.00072233 | 1.0045 | 10.2143 | 101.5344 | 2.1399 | 5.379 | 0.081758 | 0.081256 | -0.00076498 | -5.0145e+33 | 1.3335 |  | 14.4001
2019-04-25 21:20 | 0.00047591 | 1.0318 | 10.2139 | 101.4703 | 2.1485 | 5.3982 | 0.081429 | 0.080929 | -0.00089162 | -5.845e+33 | 0.87772 |  | 14.3801
2019-04-25 21:20 | 3.1604e-06 | 0.94955 | 10.2138 | 101.4012 | 2.1345 | 5.5735 | 0.081251 | 0.080752 | -0.0011145 | -7.305e+33 | 0.0058458 |  | 14.4032
2019-04-25 21:20 | -0.00050808 | 1.0283 | 10.2138 | 101.3562 | 2.1362 | 5.6653 | 0.081281 | 0.080781 | 0 | 1407.509 | -0.93717 | -0.09663 | 14.3653
2019-04-25 21:20 | 0.00053198 | 1.2241 | 10.2144 | 101.2255 | 2.1346 | 5.7032 | 0.081936 | 0.081432 | -0.00070852 | -4.6468e+33 | 0.97453 |  | 14.2693
2019-04-25 21:20 | -0.00067879 | 1.4089 | 10.2144 | 101.1707 | 2.1311 | 5.7108 | 0.081876 | 0.081373 | 0 | 1409.373 | -1.2355 | -0.079039 | 14.1889
2019-04-25 21:20 | -0.00011149 | 1.5402 | 10.2137 | 101.1645 | 2.1311 | 5.6841 | 0.081244 | 0.080745 | 0 | 1410.0125 | -0.202 | -0.073558 | 14.1369
2019-04-25 21:20 | -3.6406e-05 | 1.3782 | 10.2138 | 101.0226 | 2.1363 | 5.9675 | 0.081305 | 0.080805 | 0 | 1409.2236 | -0.066334 | -0.080364 | 14.1801
2019-04-25 21:20 | 0.00089018 | 1.0246 | 10.2138 | 101.0014 | 2.1372 | 5.405 | 0.08127 | 0.080771 | -0.00064251 | -4.2119e+33 | 1.6422 |  | 14.3165
2019-04-25 21:20 | -0.00011249 | 0.62241 | 10.2138 | 101.0455 | 2.1261 | 5.4526 | 0.081301 | 0.080801 | 0 | 1405.5026 | -0.21051 | -0.1182 | 14.484
2019-04-25 21:20 | -0.00020704 | 0.38168 | 10.2136 | 101.0449 | 2.1138 | 5.4346 | 0.081145 | 0.080647 | 0 | 1404.3037 | -0.3908 | -0.13238 | 14.582
2019-04-25 21:20 | -3.7476e-05 | 0.23572 | 10.2136 | 101.0576 | 2.1237 | 5.4443 | 0.081057 | 0.080559 | 0 | 1403.5736 | -0.071111 | -0.14148 | 14.6438
2019-04-25 21:20 | 0.0010215 | 0.17294 | 10.2137 | 101.0461 | 2.1294 | 5.5028 | 0.081236 | 0.080737 | -0.0012156 | -7.9532e+33 | 1.9427 |  | 14.6682
2019-04-25 21:20 | 0.00077511 | 0.10513 | 10.2134 | 100.9961 | 2.1344 | 5.4448 | 0.080936 | 0.080439 | -0.0014407 | -9.4243e+33 | 1.4778 |  | 14.689
2019-04-25 21:20 | -0.00079442 | 0.33664 | 10.2134 | 101.0122 | 2.1248 | 5.9198 | 0.080935 | 0.080437 | 0 | 1404.0787 | -1.5019 | -0.13515 | 14.5957
2019-04-25 21:20 | 0.00026399 | 1.4289 | 10.2146 | 100.9798 | 2.1231 | 5.9406 | 0.082132 | 0.081628 | -0.00068675 | -4.5061e+33 | 0.48017 |  | 14.1544
2019-04-25 21:20 | 0.00020726 | 1.8315 | 10.2147 | 100.8999 | 2.123 | 6.0217 | 0.082188 | 0.081683 | -0.00039292 | -2.5805e+33 | 0.37178 |  | 13.9878
2019-04-25 21:20 | -5.7904e-05 | 2.1432 | 10.2141 | 100.7933 | 2.1216 | 6.0685 | 0.081648 | 0.081146 | 0 | 1412.9233 | -0.10277 | -0.052189 | 13.8548
2019-04-25 21:20 | -3.8995e-05 | 1.9173 | 10.2139 | 100.7115 | 2.1211 | 5.4996 | 0.081373 | 0.080873 | 0 | 1411.8376 | -0.069743 | -0.059466 | 13.929
2019-04-25 21:20 | 0.00054655 | 1.3712 | 10.2148 | 100.649 | 2.1211 | 5.4959 | 0.082273 | 0.081767 | -0.00058576 | -3.8429e+33 | 0.99611 |  | 14.1305
2019-04-25 21:20 | 0.000452 | 0.91995 | 10.2141 | 100.6146 | 2.1195 | 5.505 | 0.081612 | 0.08111 | -0.0009939 | -6.5139e+33 | 0.83693 |  | 14.3032
2019-04-25 21:20 | 0.00012999 | 0.60794 | 10.2138 | 100.6222 | 2.1202 | 5.4869 | 0.081252 | 0.080753 | -0.0014059 | -9.2074e+33 | 0.24337 |  | 14.4293
2019-04-25 21:20 | 0.0011322 | 0.40079 | 10.2137 | 100.6344 | 2.1367 | 5.4845 | 0.08119 | 0.080691 | -0.00095974 | -6.2825e+33 | 2.1356 |  | 14.515
2019-04-25 21:20 | 0.00056446 | 0.26468 | 10.2138 | 100.6628 | 2.137 | 5.5194 | 0.081281 | 0.080781 | -0.0014515 | -9.4989e+33 | 1.0699 |  | 14.5748
2019-04-25 21:20 | -0.00081597 | 0.186 | 10.2144 | 100.685 | 2.128 | 5.463 | 0.081878 | 0.081375 | 0 | 1403.3243 | -1.5511 | -0.14466 | 14.6103
2019-04-25 21:20 | -0.00028712 | 0.15585 | 10.214 | 100.6801 | 2.1229 | 5.4611 | 0.081518 | 0.081017 | 0 | 1403.173 | -0.54641 | -0.14662 | 14.622
2019-04-25 21:20 | -0.00083551 | 0.1315 | 10.2146 | 100.7365 | 2.1229 | 5.3924 | 0.082057 | 0.081553 | 0 | 1403.0507 | -1.5914 | -0.14821 | 14.6402
2019-04-25 21:20 | 5.254e-05 | 0.049683 | 10.2155 | 100.761 | 2.1224 | 6.4294 | 0.083047 | 0.082537 | -0.001897 | -1.2408e+34 | 0.10037 |  | 14.6778
2019-04-25 21:20 | 0.00020382 | -0.0072327 | 10.22 | 100.846 | 2.1245 | 6.8217 | 0.087481 | 0.086943 | -0.0018885 | -1.2351e+34 | 0.39019 |  | 14.7139
2019-04-25 21:20 | -0.00032634 | -0.056854 | 10.2211 | 100.8752 | 2.1269 | 6.9987 | 0.088649 | 0.088104 | 0 | 1402.1027 | -0.62588 | -0.16085 | 14.7386
2019-04-25 21:20 | 0.0007137 | -0.099274 | 10.2257 | 100.9136 | 2.1267 | 7.0522 | 0.093249 | 0.092676 | -0.0016478 | -1.0774e+34 | 1.3709 |  | 14.7621
2019-04-25 21:20 | 0.0006376 | -0.12335 | 10.2264 | 100.942 | 2.125 | 6.8192 | 0.093879 | 0.093302 | -0.0017193 | -1.1241e+34 | 1.2258 |  | 14.7764
2019-04-25 21:20 | -0.00021334 | -0.13327 | 10.2285 | 100.9362 | 2.1213 | 6.7745 | 0.09603 | 0.09544 | 0 | 1401.7169 | -0.41031 | -0.16614 | 14.7795
2019-04-25 21:20 | 0.00037222 | -0.12576 | 10.23 | 101.0606 | 2.1229 | 6.6045 | 0.097468 | 0.096869 | -0.001893 | -1.2377e+34 | 0.71568 |  | 14.7948
2019-04-25 21:20 | 1.2934e-05 | -0.098511 | 10.227 | 101.0566 | 2.1322 | 6.5591 | 0.094492 | 0.093911 | -0.0020206 | -1.3211e+34 | 0.024844 |  | 14.7828
2019-04-25 21:20 | 0.00029622 | -0.10382 | 10.2277 | 101.0855 | 2.132 | 6.5322 | 0.095211 | 0.094626 | -0.0019198 | -1.2552e+34 | 0.56909 |  | 14.7892
2019-04-25 21:20 | 0.00048532 | -0.10504 | 10.2283 | 101.1008 | 2.13 | 6.2564 | 0.095776 | 0.095187 | -0.0018048 | -1.1801e+34 | 0.93242 |  | 14.7919
2019-04-25 21:20 | 0.00050393 | -0.042084 | 10.2304 | 101.0905 | 2.1363 | 5.8225 | 0.097934 | 0.097332 | -0.0017409 | -1.1384e+34 | 0.96594 |  | 14.7641
2019-04-25 21:20 | 0.047817 | -0.011047 | 10.2302 | 101.1563 | 2.1301 | 6.1331 | 0.097716 | 0.097116 | 0.038727 | 1402.3875 | 91.552 | -0.12577 | 14.7566
2019-04-25 21:20 | 0.048138 | -0.0065613 | 10.2293 | 101.2751 | 2.1282 | 5.9509 | 0.096786 | 0.096192 | 0.039007 | 1402.4104 | 92.1517 | -0.12524 | 14.7721
2019-04-25 21:20 | 0.047684 | -0.0050659 | 10.2291 | 101.2549 | 2.1295 | 6.2965 | 0.096581 | 0.095987 | 0.038605 | 1402.4174 | 91.2779 | -0.12547 | 14.7685
2019-04-25 21:20 | 0.048818 | -0.005188 | 10.2287 | 101.257 | 2.1315 | 6.2172 | 0.096191 | 0.0956 | 0.039608 | 1402.4182 | 93.4489 | -0.12466 | 14.7688
2019-04-25 21:20 | 0.047797 | -0.0055542 | 10.2301 | 101.2456 | 2.1389 | 6.1207 | 0.097578 | 0.096978 | 0.038705 | 1402.4149 | 91.4955 | -0.12542 | 14.7674
2019-04-25 21:20 | 0.048345 | -0.0049133 | 10.2295 | 101.2636 | 2.1472 | 5.9369 | 0.096978 | 0.096382 | 0.039189 | 1402.4189 | 92.5423 | -0.12498 | 14.7697
2019-04-25 21:20 | 0.047588 | -0.0044861 | 10.2661 | 101.3456 | 2.1442 | 5.2678 | 0.13362 | 0.1328 | 0.03852 | 1402.4208 | 91.0929 | -0.12531 | 14.7815
2019-04-25 21:20 | 0.048439 | -0.0044556 | 10.2952 | 101.4184 | 2.138 | 5.424 | 0.16266 | 0.16166 | 0.039272 | 1402.4224 | 92.7209 | -0.12455 | 14.7921
2019-04-25 21:20 | 0.047985 | -0.0054321 | 10.3248 | 101.4571 | 2.134 | 5.4635 | 0.19231 | 0.19112 | 0.038871 | 1402.4174 | 91.8554 | -0.12479 | 14.7982
2019-04-25 21:20 | 0.0491 | -0.0050659 | 10.3452 | 101.616 | 2.1352 | 5.4495 | 0.21269 | 0.21138 | 0.039858 | 1402.4209 | 93.9891 | -0.12385 | 14.8211
2019-04-25 21:20 | 0.048136 | -0.004303 | 10.3565 | 101.7056 | 2.1306 | 5.4604 | 0.224 | 0.22262 | 0.039004 | 1402.4237 | 92.1404 | -0.12444 | 14.8339
2019-04-25 21:20 | 0.047001 | -0.0035095 | 10.3644 | 101.9157 | 2.1297 | 5.4861 | 0.23185 | 0.23043 | 0.037999 | 1402.4264 | 89.9648 | -0.12518 | 14.8643
2019-04-25 21:20 | 0.048438 | -0.0031433 | 10.3806 | 102.0599 | 2.1326 | 5.4828 | 0.24813 | 0.24661 | 0.03927 | 1402.4303 | 92.7145 | -0.12402 | 14.8851
2019-04-25 21:20 | 0.048872 | -0.0029297 | 10.3807 | 102.1287 | 2.1299 | 5.4829 | 0.24822 | 0.2467 | 0.039654 | 1402.4319 | 93.5456 | -0.12369 | 14.895
2019-04-25 21:20 | 0.047473 | -0.0047607 | 10.379 | 102.2119 | 2.1257 | 5.4845 | 0.24647 | 0.24496 | 0.038418 | 1402.4209 | 90.8732 | -0.12484 | 14.908
2019-04-25 21:20 | 0.048853 | -0.0061646 | 10.3761 | 102.3648 | 2.1276 | 5.487 | 0.24356 | 0.24207 | 0.03964 | 1402.4156 | 93.5198 | -0.12395 | 14.9308
2019-04-25 21:20 | 0.048683 | -0.0053101 | 10.3732 | 102.452 | 2.141 | 5.4873 | 0.24071 | 0.23923 | 0.039489 | 1402.4196 | 93.1911 | -0.12403 | 14.9432
2019-04-25 21:20 | 0.049288 | -0.0055237 | 10.3754 | 102.4203 | 2.142 | 5.489 | 0.2429 | 0.2414 | 0.040024 | 1402.4192 | 94.3495 | -0.12359 | 14.9386
2019-04-25 21:20 | 0.048399 | -0.0059509 | 10.3818 | 102.5213 | 2.1307 | 5.4953 | 0.24927 | 0.24774 | 0.039238 | 1402.4161 | 92.6496 | -0.12423 | 14.9536
2019-04-25 21:20 | 0.048153 | -0.0064087 | 10.3857 | 102.5418 | 2.1293 | 5.4967 | 0.2532 | 0.25164 | 0.03902 | 1402.4136 | 92.1796 | -0.12442 | 14.9568
2019-04-25 21:20 | 0.048644 | -0.0057678 | 10.3863 | 102.6151 | 2.1281 | 5.4967 | 0.25379 | 0.25223 | 0.039455 | 1402.4175 | 93.1186 | -0.12402 | 14.9671
2019-04-25 21:20 | 0.048285 | -0.0057373 | 10.3867 | 102.674 | 2.1225 | 5.499 | 0.25424 | 0.25268 | 0.039137 | 1402.4171 | 92.43 | -0.12428 | 14.9758
2019-04-25 21:20 | 0.047812 | -0.0064087 | 10.3892 | 102.7198 | 2.1307 | 5.5034 | 0.2567 | 0.25512 | 0.038719 | 1402.4132 | 91.5273 | -0.12465 | 14.9828
2019-04-25 21:20 | 0.047168 | -0.0057983 | 10.3844 | 102.7265 | 2.1334 | 5.5047 | 0.25187 | 0.25032 | 0.03815 | 1402.4154 | 90.2937 | -0.12511 | 14.9835
2019-04-25 21:20 | 0.047925 | -0.0054626 | 10.3799 | 102.7334 | 2.1328 | 5.5062 | 0.24737 | 0.24585 | 0.038818 | 1402.418 | 91.7405 | -0.12456 | 14.9843
2019-04-25 21:20 | 0.049305 | -0.0060425 | 10.3764 | 102.8073 | 2.1267 | 5.5079 | 0.24386 | 0.24236 | 0.04004 | 1402.4167 | 94.3841 | -0.12361 | 14.9952
2019-04-25 21:20 | 0.047981 | -0.0058289 | 10.3724 | 102.8037 | 2.1245 | 5.5089 | 0.23991 | 0.23843 | 0.038868 | 1402.416 | 91.8495 | -0.12458 | 14.9947
2019-04-25 21:20 | 0.047924 | -0.0056458 | 10.3672 | 102.7251 | 2.129 | 5.5104 | 0.23466 | 0.23322 | 0.038818 | 1402.417 | 91.7395 | -0.12463 | 14.9832
2019-04-25 21:20 | 0.048662 | -0.0062866 | 10.3627 | 102.7351 | 2.1321 | 5.5106 | 0.23019 | 0.22878 | 0.039471 | 1402.4144 | 93.1535 | -0.12416 | 14.9849
2019-04-25 21:20 | 0.048945 | -0.0061646 | 10.3682 | 102.7446 | 2.1284 | 5.5125 | 0.23571 | 0.23426 | 0.039721 | 1402.4156 | 93.6953 | -0.12392 | 14.9862
2019-04-25 21:20 | 0.047451 | -0.0056763 | 10.3867 | 102.7492 | 2.1329 | 5.5226 | 0.2542 | 0.25264 | 0.038399 | 1402.4165 | 90.8339 | -0.12488 | 14.9868
2019-04-25 21:20 | 0.047942 | -0.0054932 | 10.4158 | 102.8283 | 2.1279 | 5.5319 | 0.28328 | 0.28154 | 0.038834 | 1402.4185 | 91.7739 | -0.12436 | 14.9982
2019-04-25 21:20 | 0.048056 | -0.0068665 | 10.4285 | 102.8475 | 2.1369 | 5.5353 | 0.29605 | 0.29423 | 0.038935 | 1402.4117 | 91.9957 | -0.12431 | 15.0016
2019-04-25 21:20 | 0.04866 | -0.0061646 | 10.4502 | 102.932 | 2.132 | 5.5386 | 0.31772 | 0.31577 | 0.039469 | 1402.4165 | 93.1509 | -0.12371 | 15.0135
2019-04-25 21:20 | 0.049398 | -0.0059204 | 10.4735 | 103.0409 | 2.1307 | 5.5414 | 0.34095 | 0.33886 | 0.040122 | 1402.4189 | 94.5618 | -0.12304 | 15.0292
2019-04-25 21:20 | 0.049681 | -0.0063171 | 10.4948 | 103.2157 | 2.142 | 5.5534 | 0.36226 | 0.36004 | 0.040373 | 1402.4175 | 95.1055 | -0.12275 | 15.0549
2019-04-25 21:20 | 0.047752 | -0.0065308 | 10.5179 | 103.346 | 2.1451 | 5.5477 | 0.38544 | 0.38307 | 0.038666 | 1402.4144 | 91.4139 | -0.12405 | 15.0742
2019-04-25 21:20 | 0.048092 | -0.0061646 | 10.5347 | 103.5331 | 2.1341 | 5.5504 | 0.40219 | 0.39972 | 0.038967 | 1402.4171 | 92.0632 | -0.12369 | 15.1013
2019-04-25 21:20 | 0.049302 | -0.0068665 | 10.5435 | 103.6915 | 2.1342 | 5.5537 | 0.41104 | 0.40851 | 0.040038 | 1402.415 | 94.3824 | -0.12281 | 15.1245
2019-04-25 21:20 | 0.049283 | -0.0069885 | 10.5447 | 103.8653 | 2.1294 | 5.5601 | 0.41221 | 0.40968 | 0.040021 | 1402.4146 | 94.3461 | -0.12283 | 15.15
2019-04-25 21:20 | 0.048621 | -0.0061646 | 10.547 | 104.0255 | 2.1281 | 5.5646 | 0.41446 | 0.41192 | 0.039435 | 1402.418 | 93.0762 | -0.12325 | 15.173
2019-04-25 21:20 | 0.049566 | -0.0066833 | 10.5522 | 104.1346 | 2.1368 | 5.5623 | 0.41968 | 0.4171 | 0.040272 | 1402.4165 | 94.8871 | -0.12257 | 15.1891
2019-04-25 21:20 | 0.050247 | -0.0061035 | 10.5581 | 104.25 | 2.1327 | 5.5679 | 0.42557 | 0.42295 | 0.040874 | 1402.4204 | 96.1883 | -0.122 | 15.2056
2019-04-25 21:20 | 0.048034 | -0.0064697 | 10.574 | 104.3882 | 2.1252 | 5.5705 | 0.44154 | 0.43883 | 0.038916 | 1402.4161 | 91.9536 | -0.12356 | 15.2261
2019-04-25 21:20 | 0.04915 | -0.0067139 | 10.5826 | 104.3862 | 2.1344 | 5.5704 | 0.45006 | 0.44729 | 0.039903 | 1402.4163 | 94.0902 | -0.12272 | 15.2258
2019-04-25 21:20 | 0.049396 | -0.0061951 | 10.5908 | 104.5398 | 2.1372 | 5.572 | 0.4583 | 0.45549 | 0.04012 | 1402.4194 | 94.5584 | -0.12246 | 15.248
2019-04-25 21:20 | 0.048696 | -0.0061646 | 10.6106 | 104.6906 | 2.1295 | 5.5742 | 0.47809 | 0.47515 | 0.039501 | 1402.4189 | 93.2189 | -0.12287 | 15.27
2019-04-25 21:20 | 0.048847 | -0.0062866 | 10.636 | 104.7274 | 2.1296 | 5.576 | 0.50351 | 0.50041 | 0.039634 | 1402.4188 | 93.508 | -0.12264 | 15.2754
2019-04-25 21:20 | 0.048752 | -0.0054932 | 10.6482 | 104.9551 | 2.145 | 5.5802 | 0.51566 | 0.51249 | 0.03955 | 1402.423 | 93.3243 | -0.12259 | 15.3083
2019-04-25 21:20 | 0.049659 | -0.0071106 | 10.6411 | 105.0941 | 2.1505 | 5.5804 | 0.50856 | 0.50543 | 0.040354 | 1402.4158 | 95.0666 | -0.12208 | 15.3292
2019-04-25 21:20 | 0.049376 | -0.0063782 | 10.6403 | 105.143 | 2.1344 | 5.5841 | 0.50781 | 0.50469 | 0.040103 | 1402.4189 | 94.521 | -0.12224 | 15.336
2019-04-25 21:20 | 0.049243 | -0.0056152 | 10.6436 | 105.2671 | 2.1366 | 5.5858 | 0.51108 | 0.50794 | 0.039984 | 1402.4229 | 94.2644 | -0.12226 | 15.3538
2019-04-25 21:20 | 0.049054 | -0.0074463 | 10.6411 | 105.3056 | 2.137 | 5.5863 | 0.50861 | 0.50548 | 0.039819 | 1402.4133 | 93.9087 | -0.12254 | 15.3603
2019-04-25 21:20 | 0.048373 | -0.0073547 | 10.6396 | 105.3118 | 2.1309 | 5.5886 | 0.50708 | 0.50396 | 0.039216 | 1402.413 | 92.6043 | -0.12304 | 15.3612
2019-04-25 21:20 | 0.050169 | -0.0071411 | 10.6373 | 105.4271 | 2.131 | 5.5902 | 0.50484 | 0.50174 | 0.040806 | 1402.4163 | 96.0426 | -0.12172 | 15.3777
2019-04-25 21:20 | 0.048335 | -0.0070801 | 10.6357 | 105.484 | 2.1374 | 5.5917 | 0.50316 | 0.50007 | 0.039182 | 1402.4143 | 92.5305 | -0.12307 | 15.3862
2019-04-25 21:20 | 0.048713 | -0.0073547 | 10.6345 | 105.49 | 2.139 | 5.5931 | 0.50198 | 0.49889 | 0.039517 | 1402.4133 | 93.2554 | -0.12281 | 15.3871
2019-04-25 21:20 | 0.049034 | -0.0076599 | 10.6355 | 105.501 | 2.1262 | 5.5957 | 0.50297 | 0.49988 | 0.039801 | 1402.4122 | 93.871 | -0.1226 | 15.3889
2019-04-25 21:20 | 0.049374 | -0.0066833 | 10.6403 | 105.487 | 2.1222 | 5.597 | 0.5078 | 0.50468 | 0.040101 | 1402.4175 | 94.5193 | -0.12226 | 15.3864
2019-04-25 21:20 | 0.049563 | -0.0062866 | 10.641 | 105.5475 | 2.1253 | 5.5986 | 0.50852 | 0.50539 | 0.040268 | 1402.4197 | 94.8792 | -0.12209 | 15.395
2019-04-25 21:20 | 0.049544 | -0.0063477 | 10.6419 | 105.572 | 2.129 | 5.6002 | 0.50937 | 0.50624 | 0.040252 | 1402.4194 | 94.8432 | -0.1221 | 15.3986
2019-04-25 21:20 | 0.04856 | -0.0062866 | 10.6442 | 105.6165 | 2.1238 | 5.6017 | 0.5117 | 0.50856 | 0.039381 | 1402.4186 | 92.96 | -0.1228 | 15.4052
2019-04-25 21:20 | 0.049203 | -0.0066528 | 10.6442 | 105.6046 | 2.1307 | 5.603 | 0.51165 | 0.50851 | 0.03995 | 1402.4175 | 94.192 | -0.12236 | 15.4035
2019-04-25 21:20 | 0.048806 | -0.0063171 | 10.6452 | 105.5768 | 2.13 | 5.6043 | 0.51273 | 0.50958 | 0.039598 | 1402.4189 | 93.4298 | -0.12262 | 15.3993
2019-04-25 21:20 | 0.048749 | -0.0058289 | 10.6451 | 105.6148 | 2.1259 | 5.6057 | 0.51256 | 0.50942 | 0.039547 | 1402.4211 | 93.3195 | -0.12263 | 15.4047
2019-04-25 21:20 | 0.048408 | -0.006073 | 10.6447 | 105.7451 | 2.1313 | 5.6067 | 0.51221 | 0.50906 | 0.039246 | 1402.4196 | 92.6682 | -0.1229 | 15.4238
2019-04-25 21:20 | 0.047879 | -0.0071716 | 10.6439 | 105.6657 | 2.1273 | 5.6082 | 0.51144 | 0.50829 | 0.038779 | 1402.4133 | 91.6583 | -0.12336 | 15.4128
2019-04-25 21:20 | 0.049599 | -0.0067749 | 10.6418 | 105.6398 | 2.1183 | 5.6101 | 0.50931 | 0.50618 | 0.040301 | 1402.4175 | 94.9505 | -0.12209 | 15.4087
2019-04-25 21:20 | 0.048597 | -0.0070496 | 10.6408 | 105.6949 | 2.1231 | 5.6103 | 0.50833 | 0.5052 | 0.039414 | 1402.4149 | 93.0329 | -0.12285 | 15.4169
2019-04-25 21:20 | 0.04888 | -0.0068359 | 10.6396 | 105.7137 | 2.1362 | 5.6118 | 0.50713 | 0.50401 | 0.039664 | 1402.4163 | 93.5743 | -0.12263 | 15.4195
2019-04-25 21:20 | 0.048351 | -0.0059204 | 10.6402 | 105.7087 | 2.1369 | 5.6133 | 0.50771 | 0.50459 | 0.039195 | 1402.4203 | 92.5576 | -0.12295 | 15.4185
2019-04-25 21:20 | 0.047972 | -0.0064697 | 10.6405 | 105.7333 | 2.1405 | 5.6145 | 0.50798 | 0.50486 | 0.038861 | 1402.417 | 91.8348 | -0.12326 | 15.4223
2019-04-25 21:20 | 0.047859 | -0.0059204 | 10.641 | 105.6496 | 2.1359 | 5.6155 | 0.5085 | 0.50538 | 0.03876 | 1402.4197 | 91.6157 | -0.12331 | 15.4099
2019-04-25 21:20 | 0.048483 | -0.0067749 | 10.6419 | 105.6765 | 2.1324 | 5.6167 | 0.5094 | 0.50627 | 0.039312 | 1402.416 | 92.8127 | -0.12291 | 15.4141
2019-04-25 21:20 | 0.048331 | -0.0058899 | 10.6436 | 105.6555 | 2.1217 | 5.6177 | 0.51112 | 0.50798 | 0.039178 | 1402.4204 | 92.5201 | -0.12295 | 15.4107
2019-04-25 21:20 | 0.048993 | -0.0064392 | 10.6473 | 105.6544 | 2.1173 | 5.6191 | 0.51478 | 0.51161 | 0.039764 | 1402.4185 | 93.788 | -0.12248 | 15.4107
2019-04-25 21:20 | 0.049182 | -0.006073 | 10.6491 | 105.6407 | 2.1172 | 5.6199 | 0.51661 | 0.51344 | 0.039931 | 1402.4204 | 94.1487 | -0.12231 | 15.4085
2019-04-25 21:20 | 0.048557 | -0.0064087 | 10.6495 | 105.7223 | 2.1172 | 5.6208 | 0.51703 | 0.51385 | 0.039378 | 1402.4181 | 92.9547 | -0.12279 | 15.4206
2019-04-25 21:20 | 0.048047 | -0.0065918 | 10.6488 | 105.6547 | 2.1137 | 5.6225 | 0.51626 | 0.51309 | 0.038927 | 1402.4166 | 91.9779 | -0.12318 | 15.4109
2019-04-25 21:20 | 0.047876 | -0.0067139 | 10.6491 | 105.7319 | 2.119 | 5.623 | 0.51656 | 0.51339 | 0.038776 | 1402.4158 | 91.6519 | -0.12331 | 15.4222
2019-04-25 21:20 | 0.048973 | -0.0061646 | 10.6484 | 105.794 | 2.1235 | 5.6246 | 0.51594 | 0.51277 | 0.039746 | 1402.4199 | 93.7497 | -0.12247 | 15.431
2019-04-25 21:20 | 0.049124 | -0.0065918 | 10.6492 | 105.7438 | 2.1204 | 5.6257 | 0.51666 | 0.51349 | 0.03988 | 1402.418 | 94.04 | -0.12239 | 15.4238
2019-04-25 21:20 | 0.049181 | -0.0074158 | 10.6502 | 105.7889 | 2.1107 | 5.6278 | 0.51772 | 0.51454 | 0.039931 | 1402.4138 | 94.1514 | -0.1224 | 15.4307
2019-04-25 21:20 | 0.049313 | -0.006958 | 10.6487 | 105.7671 | 2.1105 | 5.6279 | 0.51622 | 0.51305 | 0.040047 | 1402.4163 | 94.4026 | -0.12228 | 15.4273
2019-04-25 21:20 | 0.048613 | -0.007019 | 10.6491 | 105.7683 | 2.1145 | 5.6291 | 0.51659 | 0.51341 | 0.039428 | 1402.4152 | 93.0634 | -0.12279 | 15.4276
2019-04-25 21:20 | 0.048934 | -0.0062866 | 10.6486 | 105.7985 | 2.1129 | 5.6298 | 0.51608 | 0.51291 | 0.039712 | 1402.4192 | 93.6757 | -0.12251 | 15.4317
2019-04-25 21:20 | 0.049086 | -0.0069275 | 10.6502 | 105.8113 | 2.123 | 5.6309 | 0.51768 | 0.5145 | 0.039846 | 1402.416 | 93.9675 | -0.12243 | 15.4338
2019-04-25 21:20 | 0.048083 | -0.0060425 | 10.6505 | 105.7951 | 2.1274 | 5.6317 | 0.51798 | 0.51479 | 0.038958 | 1402.4193 | 92.0453 | -0.1231 | 15.4311
2019-04-25 21:20 | 0.048896 | -0.0059814 | 10.6537 | 105.8194 | 2.1231 | 5.6315 | 0.52116 | 0.51796 | 0.039678 | 1402.4209 | 93.6017 | -0.12249 | 15.4346
2019-04-25 21:20 | 0.048385 | -0.0058594 | 10.6861 | 105.8713 | 2.1125 | 5.6307 | 0.55362 | 0.55022 | 0.039225 | 1402.4213 | 92.6233 | -0.12269 | 15.4421
2019-04-25 21:20 | 0.049388 | -0.0066528 | 10.6891 | 105.8351 | 2.1101 | 5.6212 | 0.5566 | 0.55318 | 0.040113 | 1402.4185 | 94.5446 | -0.122 | 15.4371
2019-04-25 21:20 | 0.048593 | -0.0072021 | 10.6715 | 105.855 | 2.1124 | 5.6225 | 0.53903 | 0.53572 | 0.03941 | 1402.4144 | 93.0252 | -0.1227 | 15.4403
2019-04-25 21:20 | 0.04916 | -0.007843 | 10.683 | 105.9536 | 2.1117 | 5.6309 | 0.55049 | 0.54711 | 0.039913 | 1402.4121 | 94.1135 | -0.12227 | 15.4549
2019-04-25 21:20 | 0.047855 | -0.0072021 | 10.6842 | 105.9638 | 2.1107 | 5.6217 | 0.55172 | 0.54833 | 0.038758 | 1402.4137 | 91.6127 | -0.12318 | 15.4563
2019-04-25 21:20 | 0.049141 | -0.0071106 | 10.6609 | 105.9616 | 2.1042 | 5.6258 | 0.52838 | 0.52513 | 0.039895 | 1402.4153 | 94.0741 | -0.12235 | 15.4558
2019-04-25 21:20 | 0.049122 | -0.006958 | 10.6791 | 105.8865 | 2.1145 | 5.6354 | 0.54657 | 0.54321 | 0.039878 | 1402.4165 | 94.0368 | -0.12226 | 15.4448
2019-04-25 21:20 | 0.048857 | -0.0062866 | 10.7023 | 105.9865 | 2.1215 | 5.625 | 0.56981 | 0.56631 | 0.039643 | 1402.4199 | 93.5277 | -0.12229 | 15.4591
2019-04-25 21:20 | 0.049273 | -0.006958 | 10.6236 | 105.9404 | 2.1271 | 5.6228 | 0.49113 | 0.48811 | 0.040012 | 1402.4158 | 94.3258 | -0.12244 | 15.4526
2019-04-25 21:20 | 0.049424 | -0.0069885 | 10.5016 | 105.8382 | 2.1331 | 5.6351 | 0.36911 | 0.36684 | 0.040146 | 1402.4141 | 94.6155 | -0.12295 | 15.4377
2019-04-25 21:20 | 0.048006 | -0.0067139 | 10.4572 | 105.6134 | 2.1343 | 5.6367 | 0.32465 | 0.32266 | 0.03889 | 1402.4131 | 91.8992 | -0.12419 | 15.4049
2019-04-25 21:20 | 0.049197 | -0.0064392 | 10.4852 | 105.3939 | 2.1318 | 5.6413 | 0.35268 | 0.35052 | 0.039944 | 1402.4163 | 94.1788 | -0.12316 | 15.3727
2019-04-25 21:20 | 0.047343 | -0.0064392 | 10.5471 | 105.2418 | 2.1245 | 5.63 | 0.41458 | 0.41203 | 0.038304 | 1402.4149 | 90.6304 | -0.12419 | 15.3507
2019-04-25 21:20 | 0.048667 | -0.0047607 | 10.6295 | 105.1936 | 2.1208 | 5.6329 | 0.49705 | 0.49399 | 0.039474 | 1402.4263 | 93.1586 | -0.1227 | 15.3428
2019-04-25 21:20 | 0.048478 | -0.0075989 | 10.7239 | 105.2359 | 2.1248 | 5.6362 | 0.59137 | 0.58774 | 0.039309 | 1402.4131 | 92.8059 | -0.12255 | 15.3502
2019-04-25 21:20 | 0.04827 | -0.0075378 | 10.8262 | 105.4939 | 2.1215 | 5.6452 | 0.69374 | 0.68948 | 0.039124 | 1402.4148 | 92.4075 | -0.12217 | 15.3878
2019-04-25 21:20 | 0.047551 | -0.006897 | 10.8425 | 105.7843 | 2.1311 | 5.6404 | 0.70999 | 0.70562 | 0.038488 | 1402.4174 | 91.0291 | -0.12257 | 15.43
2019-04-25 21:20 | 0.048893 | -0.0070496 | 10.7265 | 106.0011 | 2.1298 | 5.649 | 0.59405 | 0.5904 | 0.039676 | 1402.4165 | 93.5999 | -0.12219 | 15.4616
2019-04-25 21:20 | 0.050557 | -0.0071411 | 10.556 | 106.0184 | 2.1338 | 5.6544 | 0.42349 | 0.42089 | 0.041149 | 1402.4153 | 96.7847 | -0.12186 | 15.464
2019-04-25 21:20 | 0.049895 | -0.0066833 | 10.4775 | 105.8215 | 2.1289 | 5.654 | 0.34503 | 0.34291 | 0.040563 | 1402.4158 | 95.5161 | -0.12271 | 15.4351
2019-04-25 21:20 | 0.048722 | -0.0061646 | 10.4493 | 105.5288 | 2.1244 | 5.6547 | 0.3168 | 0.31485 | 0.039524 | 1402.4166 | 93.2695 | -0.12367 | 15.3923
2019-04-25 21:20 | 0.047928 | -0.0064697 | 10.4854 | 105.2947 | 2.1254 | 5.6554 | 0.35294 | 0.35077 | 0.038822 | 1402.4146 | 91.7501 | -0.12408 | 15.3584
2019-04-25 21:20 | 0.048609 | -0.0063782 | 10.5487 | 105.188 | 2.1311 | 5.6543 | 0.41616 | 0.4136 | 0.039424 | 1402.4167 | 93.0527 | -0.12326 | 15.3427
2019-04-25 21:20 | 0.04876 | -0.0075989 | 10.6443 | 105.1551 | 2.1111 | 5.6651 | 0.51178 | 0.50863 | 0.039559 | 1402.4122 | 93.3464 | -0.12275 | 15.3384
2019-04-25 21:20 | 0.047549 | -0.0064392 | 10.7542 | 105.2919 | 2.1159 | 5.658 | 0.62166 | 0.61784 | 0.038487 | 1402.4183 | 91.025 | -0.12299 | 15.358
2019-04-25 21:20 | 0.048495 | -0.0071106 | 10.8518 | 105.6218 | 2.1298 | 5.6617 | 0.71932 | 0.7149 | 0.039323 | 1402.4175 | 92.8373 | -0.12185 | 15.4063
2019-04-25 21:20 | 0.050026 | -0.0074158 | 10.8445 | 105.8439 | 2.1314 | 5.6548 | 0.71204 | 0.70766 | 0.040679 | 1402.418 | 95.7698 | -0.12079 | 15.4387
2019-04-25 21:20 | 0.0491 | -0.0072327 | 10.746 | 106.0328 | 2.1289 | 5.6709 | 0.61355 | 0.60978 | 0.039859 | 1402.416 | 93.9953 | -0.12196 | 15.4662
2019-04-25 21:20 | 0.049326 | -0.0077209 | 10.6203 | 106.1599 | 2.134 | 5.6683 | 0.48777 | 0.48478 | 0.04006 | 1402.4119 | 94.4311 | -0.12246 | 15.485
2019-04-25 21:20 | 0.050083 | -0.0066833 | 10.4752 | 105.9937 | 2.1374 | 5.6615 | 0.34267 | 0.34056 | 0.040729 | 1402.4158 | 95.8755 | -0.12258 | 15.4602
2019-04-25 21:20 | 0.049231 | -0.0072632 | 10.3759 | 105.6709 | 2.1237 | 5.6546 | 0.2434 | 0.2419 | 0.039976 | 1402.4104 | 94.2478 | -0.12375 | 15.4134
2019-04-25 21:20 | 0.048418 | -0.007782 | 10.3642 | 105.2309 | 2.1124 | 5.659 | 0.23171 | 0.23029 | 0.039257 | 1402.4067 | 92.6929 | -0.12443 | 15.3496
2019-04-25 21:20 | 0.048758 | -0.0071716 | 10.4196 | 104.9018 | 2.1202 | 5.663 | 0.28707 | 0.28531 | 0.039557 | 1402.411 | 93.342 | -0.12386 | 15.3013
2019-04-25 21:20 | 0.048475 | -0.0076599 | 10.5084 | 104.6899 | 2.1202 | 5.6598 | 0.37589 | 0.37358 | 0.039306 | 1402.4095 | 92.8006 | -0.12365 | 15.2706
2019-04-25 21:20 | 0.048663 | -0.0072021 | 10.6119 | 104.7122 | 2.122 | 5.6633 | 0.47939 | 0.47644 | 0.039473 | 1402.4136 | 93.1602 | -0.12295 | 15.2736
2019-04-25 21:20 | 0.04785 | -0.0074463 | 10.7282 | 104.855 | 2.1203 | 5.666 | 0.59569 | 0.59203 | 0.038753 | 1402.4132 | 91.6044 | -0.12297 | 15.2946
2019-04-25 21:20 | 0.048663 | -0.0065308 | 10.8234 | 105.1972 | 2.1133 | 5.6683 | 0.69086 | 0.68661 | 0.039472 | 1402.4203 | 93.1575 | -0.12183 | 15.3441
2019-04-25 21:20 | 0.04838 | -0.0074768 | 10.8486 | 105.5475 | 2.1111 | 5.6742 | 0.71613 | 0.71173 | 0.039222 | 1402.4155 | 92.6177 | -0.12198 | 15.3956
2019-04-25 21:20 | 0.049079 | -0.0075989 | 10.7664 | 105.8514 | 2.1085 | 5.6775 | 0.63394 | 0.63004 | 0.039841 | 1402.4146 | 93.9571 | -0.12189 | 15.4399
2019-04-25 21:20 | 0.048474 | -0.0071106 | 10.6232 | 106.0041 | 2.1149 | 5.6769 | 0.49066 | 0.48765 | 0.039305 | 1402.4141 | 92.797 | -0.12303 | 15.462
2019-04-25 21:20 | 0.047339 | -0.0064087 | 10.4475 | 105.8235 | 2.1266 | 5.67 | 0.31505 | 0.31311 | 0.038301 | 1402.4136 | 90.6223 | -0.1247 | 15.4355
2019-04-25 21:20 | 0.050157 | -0.0072632 | 10.3322 | 105.4339 | 2.1219 | 5.6669 | 0.19968 | 0.19845 | 0.040795 | 1402.4109 | 96.0191 | -0.12329 | 15.3788
2019-04-25 21:20 | 0.048246 | -0.0069275 | 10.3388 | 104.8838 | 2.1146 | 5.6622 | 0.2063 | 0.20503 | 0.039104 | 1402.4104 | 92.3608 | -0.12463 | 15.2986
2019-04-25 21:20 | 0.047074 | -0.006958 | 10.418 | 104.5389 | 2.1081 | 5.661 | 0.28549 | 0.28374 | 0.038067 | 1402.41 | 90.1165 | -0.12508 | 15.2484
2019-04-25 21:20 | 0.048246 | -0.007843 | 10.5231 | 104.4235 | 2.1027 | 5.6628 | 0.39055 | 0.38815 | 0.039104 | 1402.4086 | 92.3633 | -0.12375 | 15.2318
2019-04-25 21:20 | 0.047603 | -0.0059204 | 10.6388 | 104.5077 | 2.1025 | 5.6676 | 0.50628 | 0.50317 | 0.038534 | 1402.4193 | 91.126 | -0.1235 | 15.2434
2019-04-25 21:20 | 0.047962 | -0.0073853 | 10.7492 | 104.7851 | 2.1096 | 5.6753 | 0.61668 | 0.61289 | 0.038852 | 1402.4141 | 91.8183 | -0.12278 | 15.2844
2019-04-25 21:20 | 0.048094 | -0.0069275 | 10.8407 | 105.1509 | 2.1096 | 5.6825 | 0.70823 | 0.70388 | 0.038969 | 1402.4178 | 92.0701 | -0.12219 | 15.3376
2019-04-25 21:20 | 0.047848 | -0.0065002 | 10.858 | 105.5167 | 2.1182 | 5.6787 | 0.72546 | 0.72101 | 0.038751 | 1402.42 | 91.5975 | -0.12225 | 15.3908
2019-04-25 21:20 | 0.050193 | -0.0074768 | 10.7699 | 105.9167 | 2.1203 | 5.6952 | 0.6374 | 0.63348 | 0.040827 | 1402.4165 | 96.0897 | -0.12106 | 15.4493
2019-04-25 21:20 | 0.048472 | -0.0072021 | 10.6243 | 106.0454 | 2.1204 | 5.689 | 0.49178 | 0.48876 | 0.039303 | 1402.4136 | 92.7938 | -0.12303 | 15.4681
2019-04-25 21:20 | 0.047772 | -0.0079651 | 10.4492 | 105.8524 | 2.1247 | 5.6825 | 0.31668 | 0.31473 | 0.038685 | 1402.4062 | 91.457 | -0.12448 | 15.4404
2019-04-25 21:20 | 0.050268 | -0.0074463 | 10.3388 | 105.4472 | 2.1248 | 5.6697 | 0.20634 | 0.20507 | 0.040894 | 1402.4102 | 96.2332 | -0.12319 | 15.3808
2019-04-25 21:20 | 0.049398 | -0.0073547 | 10.3438 | 104.9952 | 2.116 | 5.6648 | 0.21132 | 0.21002 | 0.040124 | 1402.4097 | 94.5676 | -0.12379 | 15.3149
2019-04-25 21:20 | 0.048245 | -0.0076294 | 10.4143 | 104.5909 | 2.1139 | 5.6758 | 0.28185 | 0.28012 | 0.039103 | 1402.408 | 92.36 | -0.12429 | 15.2562
2019-04-25 21:20 | 0.045541 | -0.006958 | 10.5128 | 104.3986 | 2.1134 | 5.6786 | 0.38028 | 0.37795 | 0.036712 | 1402.4097 | 87.1811 | -0.12571 | 15.2281
2019-04-25 21:20 | 0.04762 | -0.0074463 | 10.6017 | 104.407 | 2.1183 | 5.6712 | 0.46916 | 0.46627 | 0.03855 | 1402.411 | 91.1643 | -0.12378 | 15.2293
2019-04-25 21:20 | 0.048793 | -0.0077515 | 10.6592 | 104.5993 | 2.1202 | 5.6793 | 0.52671 | 0.52347 | 0.039588 | 1402.4117 | 93.4098 | -0.12266 | 15.2574
2019-04-25 21:20 | 0.048547 | -0.0073547 | 10.7043 | 104.7994 | 2.1159 | 5.6825 | 0.57185 | 0.56834 | 0.039369 | 1402.4142 | 92.937 | -0.12258 | 15.2864
2019-04-25 21:20 | 0.048168 | -0.0085449 | 10.7357 | 105.082 | 2.1058 | 5.6816 | 0.60324 | 0.59953 | 0.039036 | 1402.4082 | 92.217 | -0.12278 | 15.3282
2019-04-25 21:20 | 0.04934 | -0.0084534 | 10.7497 | 105.3629 | 2.0998 | 5.6811 | 0.61718 | 0.61338 | 0.040073 | 1402.4104 | 94.4606 | -0.12185 | 15.369
2019-04-25 21:20 | 0.047922 | -0.0083008 | 10.7445 | 105.6599 | 2.1028 | 5.6832 | 0.61203 | 0.60827 | 0.038818 | 1402.4093 | 91.7449 | -0.12289 | 15.4124
2019-04-25 21:20 | 0.048225 | -0.007843 | 10.7098 | 105.8566 | 2.1214 | 5.6899 | 0.57732 | 0.57377 | 0.039085 | 1402.4115 | 92.3222 | -0.12282 | 15.4409
2019-04-25 21:20 | 0.048811 | -0.0080261 | 10.6486 | 105.9748 | 2.1295 | 5.6891 | 0.51611 | 0.51294 | 0.039604 | 1402.4103 | 93.445 | -0.12272 | 15.4582
2019-04-25 21:20 | 0.048016 | -0.0079651 | 10.5794 | 105.9508 | 2.1195 | 5.6858 | 0.44693 | 0.44418 | 0.038901 | 1402.4086 | 91.9239 | -0.12364 | 15.4547
2019-04-25 21:20 | 0.049151 | -0.0079651 | 10.5261 | 105.8269 | 2.1116 | 5.6839 | 0.39358 | 0.39116 | 0.039905 | 1402.4092 | 94.096 | -0.12309 | 15.4365
2019-04-25 21:20 | 0.04777 | -0.0075684 | 10.4852 | 105.6577 | 2.1181 | 5.6828 | 0.35266 | 0.35049 | 0.038683 | 1402.4088 | 91.4514 | -0.12427 | 15.4118
2019-04-25 21:20 | 0.048829 | -0.0075684 | 10.4597 | 105.4208 | 2.1157 | 5.6787 | 0.32715 | 0.32514 | 0.03962 | 1402.4098 | 93.4787 | -0.12363 | 15.3771
2019-04-25 21:20 | 0.048507 | -0.0079346 | 10.4433 | 105.1366 | 2.1144 | 5.6769 | 0.31076 | 0.30885 | 0.039335 | 1402.4072 | 92.864 | -0.12398 | 15.3359
2019-04-25 21:20 | 0.047297 | -0.007843 | 10.4253 | 104.9485 | 2.1136 | 5.6744 | 0.2928 | 0.291 | 0.038265 | 1402.4059 | 90.5468 | -0.12494 | 15.3085
2019-04-25 21:20 | 0.046881 | -0.0079041 | 10.396 | 104.7113 | 2.1123 | 5.673 | 0.26355 | 0.26193 | 0.037897 | 1402.4047 | 89.7501 | -0.1254 | 15.274
2019-04-25 21:20 | 0.049188 | -0.0083313 | 10.3613 | 104.4433 | 2.1068 | 5.6715 | 0.22881 | 0.2274 | 0.039938 | 1402.4048 | 94.1682 | -0.12392 | 15.2349
2019-04-25 21:20 | 0.047864 | -0.0079956 | 10.324 | 104.2799 | 2.1131 | 5.67 | 0.19152 | 0.19034 | 0.038766 | 1402.4043 | 91.6322 | -0.12505 | 15.211
2019-04-25 21:20 | 0.048318 | -0.0073547 | 10.2963 | 103.9867 | 2.1132 | 5.6698 | 0.16382 | 0.16281 | 0.039167 | 1402.4077 | 92.4989 | -0.12482 | 15.1679
2019-04-25 21:20 | 0.046975 | -0.0073242 | 10.2961 | 103.7202 | 2.1089 | 5.668 | 0.16355 | 0.16255 | 0.03798 | 1402.4062 | 89.928 | -0.1258 | 15.1291
2019-04-25 21:20 | 0.048639 | -0.0082397 | 10.3127 | 103.5407 | 2.1136 | 5.6677 | 0.18025 | 0.17914 | 0.039452 | 1402.4039 | 93.1167 | -0.12456 | 15.1032
2019-04-25 21:20 | 0.048053 | -0.0073547 | 10.3276 | 103.3945 | 2.118 | 5.6686 | 0.19514 | 0.19394 | 0.038933 | 1402.4078 | 91.9912 | -0.12486 | 15.0815
2019-04-25 21:20 | 0.049263 | -0.0072021 | 10.3337 | 103.3734 | 2.1271 | 5.6674 | 0.2012 | 0.19996 | 0.040003 | 1402.4099 | 94.3076 | -0.12393 | 15.0783
2019-04-25 21:20 | 0.048052 | -0.0075684 | 10.3427 | 103.2102 | 2.1234 | 5.6667 | 0.21019 | 0.2089 | 0.038932 | 1402.407 | 91.9913 | -0.12479 | 15.0548
2019-04-25 21:20 | 0.047787 | -0.0079651 | 10.3556 | 103.1971 | 2.1194 | 5.6673 | 0.2231 | 0.22173 | 0.038699 | 1402.4048 | 91.4858 | -0.12495 | 15.053
2019-04-25 21:20 | 0.047636 | -0.0075989 | 10.3677 | 103.1547 | 2.1209 | 5.6673 | 0.23518 | 0.23374 | 0.038564 | 1402.4067 | 91.1946 | -0.12497 | 15.0467
2019-04-25 21:21 | 0.048109 | -0.0075684 | 10.3707 | 103.1949 | 2.1154 | 5.6675 | 0.23821 | 0.23674 | 0.038982 | 1402.4076 | 92.0996 | -0.12461 | 15.0525
2019-04-25 21:21 | 0.048109 | -0.0079956 | 10.3671 | 103.195 | 2.1154 | 5.6675 | 0.23464 | 0.2332 | 0.038983 | 1402.4054 | 92.1023 | -0.12466 | 15.0527
2019-04-25 21:21 | 0.048109 | -0.0079956 | 10.3671 | 103.195 | 2.1154 | 5.6675 | 0.23464 | 0.2332 | 0.038983 | 1402.4054 | 92.1023 | -0.12466 | 15.0527
2019-04-25 21:21 | 0.047787 | -0.0076599 | 10.3519 | 103.1957 | 2.1166 | 5.6682 | 0.21943 | 0.21808 | 0.038698 | 1402.4064 | 91.4832 | -0.12495 | 15.0527
2019-04-25 21:21 | 0.048732 | -0.0073242 | 10.3466 | 103.184 | 2.1124 | 5.669 | 0.21413 | 0.21281 | 0.039534 | 1402.4092 | 93.2922 | -0.12426 | 15.0508
2019-04-25 21:21 | 0.048089 | -0.0076599 | 10.346 | 103.1678 | 2.1144 | 5.6695 | 0.21347 | 0.21216 | 0.038965 | 1402.4066 | 92.0618 | -0.12476 | 15.0486
2019-04-25 21:21 | 0.047767 | -0.0080261 | 10.3496 | 103.1449 | 2.1143 | 5.6698 | 0.21709 | 0.21576 | 0.038681 | 1402.4043 | 91.4476 | -0.125 | 15.0455
2019-04-25 21:21 | 0.047276 | -0.0074463 | 10.3538 | 103.1782 | 2.1136 | 5.6718 | 0.22126 | 0.2199 | 0.038246 | 1402.4067 | 90.5041 | -0.12529 | 15.0501
2019-04-25 21:21 | 0.046103 | -0.0074158 | 10.3638 | 103.0958 | 2.1118 | 5.6717 | 0.23132 | 0.2299 | 0.037209 | 1402.4056 | 88.2595 | -0.12609 | 15.0382
2019-04-25 21:21 | 0.047048 | -0.0075684 | 10.3763 | 103.1622 | 2.1122 | 5.6727 | 0.24379 | 0.24229 | 0.038045 | 1402.4064 | 90.0698 | -0.12535 | 15.0478
2019-04-25 21:21 | 0.048164 | -0.0080872 | 10.3906 | 103.1129 | 2.1111 | 5.6737 | 0.25809 | 0.2565 | 0.039032 | 1402.4052 | 92.2074 | -0.1245 | 15.0408
2019-04-25 21:21 | 0.048107 | -0.0079651 | 10.4082 | 103.2721 | 2.117 | 5.675 | 0.27571 | 0.27402 | 0.038981 | 1402.4061 | 92.0974 | -0.12445 | 15.064
2019-04-25 21:21 | 0.048258 | -0.0073853 | 10.426 | 103.31 | 2.1167 | 5.6757 | 0.29354 | 0.29174 | 0.039114 | 1402.4094 | 92.3851 | -0.12421 | 15.0692
2019-04-25 21:21 | 0.04805 | -0.0083313 | 10.439 | 103.3978 | 2.1183 | 5.6774 | 0.30652 | 0.30464 | 0.038931 | 1402.4047 | 91.9897 | -0.12436 | 15.0825
2019-04-25 21:21 | 0.04839 | -0.0073242 | 10.4525 | 103.4632 | 2.1159 | 5.679 | 0.32 | 0.31804 | 0.039231 | 1402.4103 | 92.638 | -0.12397 | 15.0915
2019-04-25 21:21 | 0.04822 | -0.0074768 | 10.4629 | 103.6006 | 2.1104 | 5.68 | 0.33043 | 0.3284 | 0.039081 | 1402.4095 | 92.3122 | -0.12405 | 15.1116
2019-04-25 21:21 | 0.047464 | -0.0079346 | 10.4674 | 103.6629 | 2.1094 | 5.6806 | 0.33489 | 0.33283 | 0.038412 | 1402.4062 | 90.8657 | -0.12461 | 15.121
2019-04-25 21:21 | 0.048182 | -0.008728 | 10.4686 | 103.7226 | 2.1088 | 5.6824 | 0.33609 | 0.33402 | 0.039048 | 1402.4032 | 92.2436 | -0.12414 | 15.13
2019-04-25 21:21 | 0.048144 | -0.0079651 | 10.4744 | 103.8578 | 2.1175 | 5.6833 | 0.34193 | 0.33983 | 0.039014 | 1402.4071 | 92.1686 | -0.12408 | 15.1494
2019-04-25 21:21 | 0.047898 | -0.0090942 | 10.4787 | 103.8869 | 2.111 | 5.6844 | 0.34622 | 0.34409 | 0.038797 | 1402.4011 | 91.7013 | -0.12432 | 15.1541
2019-04-25 21:21 | 0.048144 | -0.0087891 | 10.4819 | 103.9481 | 2.1065 | 5.6853 | 0.34936 | 0.34721 | 0.039014 | 1402.4031 | 92.1709 | -0.1241 | 15.1629
2019-04-25 21:21 | 0.048143 | -0.0083618 | 10.4879 | 103.9855 | 2.111 | 5.6862 | 0.35544 | 0.35326 | 0.039014 | 1402.4054 | 92.1688 | -0.12404 | 15.1682
2019-04-25 21:21 | 0.048125 | -0.0088196 | 10.4977 | 104.0658 | 2.1079 | 5.6868 | 0.36515 | 0.36291 | 0.038997 | 1402.4032 | 92.1342 | -0.12404 | 15.1801
2019-04-25 21:21 | 0.048673 | -0.007782 | 10.51 | 104.1639 | 2.1109 | 5.6875 | 0.37753 | 0.37521 | 0.039482 | 1402.4092 | 93.1801 | -0.12351 | 15.1939
2019-04-25 21:21 | 0.047217 | -0.0075989 | 10.527 | 104.2022 | 2.113 | 5.6883 | 0.39449 | 0.39206 | 0.038193 | 1402.4087 | 90.392 | -0.12447 | 15.1996
2019-04-25 21:21 | 0.047311 | -0.0074768 | 10.5461 | 104.3011 | 2.1147 | 5.6909 | 0.41358 | 0.41104 | 0.038277 | 1402.4097 | 90.5722 | -0.12429 | 15.2139
2019-04-25 21:21 | 0.048332 | -0.0079346 | 10.5618 | 104.4579 | 2.1058 | 5.6907 | 0.42934 | 0.42671 | 0.03918 | 1402.4088 | 92.5285 | -0.1235 | 15.2369
2019-04-25 21:21 | 0.048748 | -0.0075073 | 10.5776 | 104.5692 | 2.0977 | 5.691 | 0.44511 | 0.44238 | 0.039548 | 1402.4117 | 93.3228 | -0.12309 | 15.2529
2019-04-25 21:21 | 0.04801 | -0.0084229 | 10.587 | 104.6552 | 2.0979 | 5.6924 | 0.45449 | 0.45169 | 0.038896 | 1402.4064 | 91.9141 | -0.12364 | 15.2659
2019-04-25 21:21 | 0.048086 | -0.0082092 | 10.591 | 104.7745 | 2.105 | 5.6926 | 0.45853 | 0.45572 | 0.038962 | 1402.4076 | 92.0576 | -0.12355 | 15.2832
2019-04-25 21:21 | 0.047197 | -0.0084534 | 10.5977 | 104.8892 | 2.1122 | 5.6936 | 0.46515 | 0.4623 | 0.038177 | 1402.4054 | 90.357 | -0.12418 | 15.3001
2019-04-25 21:21 | 0.048577 | -0.0091858 | 10.5993 | 104.9971 | 2.1145 | 5.6948 | 0.4668 | 0.46393 | 0.039398 | 1402.4034 | 93.0021 | -0.12322 | 15.3161
2019-04-25 21:21 | 0.04871 | -0.0084534 | 10.6026 | 105.0295 | 2.1246 | 5.6946 | 0.47015 | 0.46726 | 0.039515 | 1402.4073 | 93.253 | -0.12305 | 15.3205
2019-04-25 21:21 | 0.047707 | -0.008667 | 10.6038 | 105.1245 | 2.1288 | 5.6957 | 0.47126 | 0.46836 | 0.038628 | 1402.405 | 91.3342 | -0.12379 | 15.3345
2019-04-25 21:21 | 0.047367 | -0.0087585 | 10.6057 | 105.1872 | 2.1179 | 5.6962 | 0.47323 | 0.47032 | 0.038327 | 1402.4042 | 90.6829 | -0.12403 | 15.3437
2019-04-25 21:21 | 0.047518 | -0.0086365 | 10.6053 | 105.2684 | 2.1123 | 5.6974 | 0.47278 | 0.46987 | 0.03846 | 1402.405 | 90.9717 | -0.12392 | 15.3555
2019-04-25 21:21 | 0.048804 | -0.0081787 | 10.6079 | 105.3353 | 2.1118 | 5.6973 | 0.47544 | 0.47252 | 0.039598 | 1402.4089 | 93.4319 | -0.12294 | 15.3649
2019-04-25 21:21 | 0.049049 | -0.0085449 | 10.616 | 105.3538 | 2.1204 | 5.698 | 0.4835 | 0.48053 | 0.039815 | 1402.4075 | 93.903 | -0.12274 | 15.3678
2019-04-25 21:21 | 0.048898 | -0.0079651 | 10.625 | 105.4133 | 2.1108 | 5.6971 | 0.49249 | 0.48946 | 0.039681 | 1402.4104 | 93.6114 | -0.12277 | 15.3762
2019-04-25 21:21 | 0.048954 | -0.0075684 | 10.6289 | 105.494 | 2.1046 | 5.6987 | 0.49636 | 0.49331 | 0.039731 | 1402.4125 | 93.7185 | -0.12268 | 15.3878
2019-04-25 21:21 | 0.048595 | -0.0078735 | 10.6386 | 105.4493 | 2.1036 | 5.6989 | 0.50612 | 0.50301 | 0.039413 | 1402.4106 | 93.0317 | -0.12291 | 15.3814
2019-04-25 21:21 | 0.047612 | -0.008728 | 10.645 | 105.4967 | 2.1023 | 5.7 | 0.51247 | 0.50932 | 0.038543 | 1402.4053 | 91.1516 | -0.12366 | 15.3888
2019-04-25 21:21 | 0.047876 | -0.0075684 | 10.6554 | 105.6279 | 2.1008 | 5.6998 | 0.52293 | 0.51971 | 0.038777 | 1402.4116 | 91.6545 | -0.12333 | 15.4074
2019-04-25 21:21 | 0.049067 | -0.0063782 | 10.6725 | 105.7226 | 2.0995 | 5.7004 | 0.54001 | 0.5367 | 0.039829 | 1402.4192 | 93.9306 | -0.1223 | 15.4206
2019-04-25 21:21 | 0.047838 | -0.0078125 | 10.695 | 105.7864 | 2.1069 | 5.7026 | 0.56249 | 0.55903 | 0.038743 | 1402.411 | 91.5824 | -0.12317 | 15.4307
2019-04-25 21:21 | 0.047611 | -0.008606 | 10.7112 | 105.8321 | 2.1138 | 5.7039 | 0.5787 | 0.57515 | 0.038543 | 1402.407 | 91.15 | -0.12331 | 15.4377
2019-04-25 21:21 | 0.049464 | -0.0082703 | 10.7259 | 105.8963 | 2.1174 | 5.7055 | 0.59338 | 0.58974 | 0.040182 | 1402.4109 | 94.6967 | -0.12186 | 15.4467
2019-04-25 21:21 | 0.047932 | -0.0080566 | 10.7363 | 106.0547 | 2.1102 | 5.7072 | 0.60381 | 0.6001 | 0.038826 | 1402.4104 | 91.7631 | -0.12291 | 15.4699
2019-04-25 21:21 | 0.048688 | -0.0077515 | 10.7463 | 106.0994 | 2.113 | 5.708 | 0.61375 | 0.60998 | 0.039495 | 1402.413 | 93.2101 | -0.12229 | 15.4762
2019-04-25 21:21 | 0.047232 | -0.0068665 | 10.7501 | 106.2588 | 2.1146 | 5.7094 | 0.61759 | 0.6138 | 0.038206 | 1402.4158 | 90.4193 | -0.12327 | 15.4992
2019-04-25 21:21 | 0.047667 | -0.0068054 | 10.7496 | 106.3966 | 2.1041 | 5.7102 | 0.61713 | 0.61334 | 0.038591 | 1402.4166 | 91.2517 | -0.12295 | 15.5192
2019-04-25 21:21 | 0.048329 | -0.0085144 | 10.7523 | 106.4962 | 2.0992 | 5.7114 | 0.61977 | 0.61596 | 0.039178 | 1402.4088 | 92.524 | -0.12257 | 15.5345
2019-04-25 21:21 | 0.048102 | -0.0081787 | 10.7637 | 106.4752 | 2.1145 | 5.7114 | 0.63124 | 0.62736 | 0.038977 | 1402.4104 | 92.0884 | -0.12266 | 15.5313
2019-04-25 21:21 | 0.048291 | -0.0065918 | 10.7873 | 106.5938 | 2.1188 | 5.7126 | 0.65483 | 0.65081 | 0.039142 | 1402.4189 | 92.4444 | -0.12229 | 15.5479
2019-04-25 21:21 | 0.048045 | -0.0072937 | 10.8063 | 106.7543 | 2.1166 | 5.7164 | 0.67383 | 0.66969 | 0.038925 | 1402.4155 | 91.9762 | -0.12242 | 15.5716
2019-04-25 21:21 | 0.048007 | -0.0082397 | 10.8139 | 106.8507 | 2.1031 | 5.7178 | 0.68144 | 0.67726 | 0.038892 | 1402.4109 | 91.9067 | -0.12247 | 15.5861
2019-04-25 21:21 | 0.047515 | -0.0072327 | 10.8191 | 106.9882 | 2.1049 | 5.7196 | 0.68659 | 0.68237 | 0.038457 | 1402.4153 | 90.9621 | -0.12274 | 15.6057
2019-04-25 21:21 | 0.047855 | -0.0089417 | 10.8249 | 107.0512 | 2.1139 | 5.7214 | 0.6924 | 0.68815 | 0.038759 | 1402.4072 | 91.619 | -0.12258 | 15.6157
2019-04-25 21:21 | 0.048423 | -0.0076904 | 10.8285 | 107.1111 | 2.1205 | 5.7229 | 0.69596 | 0.69169 | 0.03926 | 1402.4143 | 92.7009 | -0.12206 | 15.6238
2019-04-25 21:21 | 0.048517 | -0.0084839 | 10.8432 | 107.2614 | 2.114 | 5.7254 | 0.71068 | 0.70631 | 0.039344 | 1402.4106 | 92.8842 | -0.12197 | 15.6461
2019-04-25 21:21 | 0.048271 | -0.007782 | 10.853 | 107.3229 | 2.1182 | 5.7275 | 0.72047 | 0.71604 | 0.039126 | 1402.4141 | 92.4112 | -0.12205 | 15.6547
2019-04-25 21:21 | 0.048744 | -0.0075378 | 10.8587 | 107.4482 | 2.112 | 5.7285 | 0.72616 | 0.7217 | 0.039544 | 1402.4159 | 93.3148 | -0.12166 | 15.6729
2019-04-25 21:21 | 0.048592 | -0.0088501 | 10.8633 | 107.4851 | 2.1135 | 5.7302 | 0.73077 | 0.72628 | 0.039411 | 1402.4091 | 93.0296 | -0.12184 | 15.6788
2019-04-25 21:21 | 0.049311 | -0.0083618 | 10.8762 | 107.5885 | 2.118 | 5.7322 | 0.74372 | 0.73915 | 0.040046 | 1402.4128 | 94.4034 | -0.12122 | 15.6936
2019-04-25 21:21 | 0.048687 | -0.0071106 | 10.8842 | 107.6902 | 2.1202 | 5.7348 | 0.75175 | 0.74713 | 0.039493 | 1402.4183 | 93.2044 | -0.12155 | 15.708
2019-04-25 21:21 | 0.048592 | -0.007782 | 10.889 | 107.8168 | 2.1143 | 5.7372 | 0.75654 | 0.75189 | 0.03941 | 1402.4149 | 93.0251 | -0.12164 | 15.7268
2019-04-25 21:21 | 0.047949 | -0.0080872 | 10.893 | 107.7876 | 2.1165 | 5.739 | 0.76055 | 0.75587 | 0.038841 | 1402.4127 | 91.7953 | -0.1221 | 15.7227
2019-04-25 21:21 | 0.048497 | -0.0077515 | 10.8971 | 107.9428 | 2.1143 | 5.7401 | 0.76456 | 0.75986 | 0.039326 | 1402.4152 | 92.8436 | -0.12166 | 15.7451
2019-04-25 21:21 | 0.048497 | -0.0084839 | 10.9044 | 107.9773 | 2.1167 | 5.7417 | 0.7719 | 0.76715 | 0.039326 | 1402.4116 | 92.8461 | -0.12167 | 15.7505
2019-04-25 21:21 | 0.048478 | -0.0080566 | 10.9097 | 108.0816 | 2.1181 | 5.7428 | 0.7772 | 0.77243 | 0.039309 | 1402.4137 | 92.808 | -0.12163 | 15.7655
2019-04-25 21:21 | 0.047835 | -0.007843 | 10.9181 | 108.1161 | 2.1129 | 5.7438 | 0.78558 | 0.78076 | 0.03874 | 1402.4142 | 91.5764 | -0.12204 | 15.7705
2019-04-25 21:21 | 0.048383 | -0.007782 | 10.9293 | 108.1458 | 2.1115 | 5.7464 | 0.79676 | 0.79187 | 0.039225 | 1402.4153 | 92.6255 | -0.12158 | 15.7748
2019-04-25 21:21 | 0.048931 | -0.0071411 | 10.9419 | 108.2727 | 2.104 | 5.7471 | 0.8094 | 0.80443 | 0.03971 | 1402.4194 | 93.6731 | -0.12108 | 15.7929
2019-04-25 21:21 | 0.048156 | -0.0064392 | 10.9492 | 108.3154 | 2.1051 | 5.7494 | 0.81674 | 0.81173 | 0.039023 | 1402.4221 | 92.186 | -0.12156 | 15.7989
2019-04-25 21:21 | 0.048345 | -0.007019 | 10.9514 | 108.3762 | 2.1064 | 5.7498 | 0.81889 | 0.81386 | 0.039191 | 1402.4194 | 92.5499 | -0.12145 | 15.808
2019-04-25 21:21 | 0.048156 | -0.0079041 | 10.9435 | 108.4331 | 2.1055 | 5.7508 | 0.81095 | 0.80597 | 0.039024 | 1402.4147 | 92.1905 | -0.12169 | 15.8167
2019-04-25 21:21 | 0.047967 | -0.007843 | 10.9423 | 108.5064 | 2.1148 | 5.7545 | 0.8098 | 0.80482 | 0.038856 | 1402.4147 | 91.8283 | -0.12182 | 15.8274
2019-04-25 21:21 | 0.048458 | -0.007782 | 10.9471 | 108.5024 | 2.1155 | 5.7566 | 0.81457 | 0.80956 | 0.039291 | 1402.4156 | 92.7691 | -0.12144 | 15.8268
2019-04-25 21:21 | 0.048969 | -0.0075073 | 10.9545 | 108.6643 | 2.1079 | 5.7582 | 0.82196 | 0.81691 | 0.039743 | 1402.4177 | 93.7456 | -0.12101 | 15.8502
2019-04-25 21:21 | 0.048968 | -0.006958 | 10.9565 | 108.5899 | 2.1056 | 5.7606 | 0.82397 | 0.8189 | 0.039742 | 1402.4207 | 93.7428 | -0.12096 | 15.8391
2019-04-25 21:21 | 0.047853 | -0.0070496 | 10.9617 | 108.7262 | 2.1004 | 5.7622 | 0.82917 | 0.82407 | 0.038755 | 1402.4188 | 91.6073 | -0.12176 | 15.8591
2019-04-25 21:21 | 0.048249 | -0.0070801 | 10.9676 | 108.7768 | 2.0961 | 5.7641 | 0.83507 | 0.82994 | 0.039106 | 1402.4193 | 92.3672 | -0.12144 | 15.8665
2019-04-25 21:21 | 0.047493 | -0.0065308 | 10.9708 | 108.7567 | 2.0995 | 5.7668 | 0.8383 | 0.83315 | 0.038437 | 1402.421 | 90.9173 | -0.12194 | 15.8634
2019-04-25 21:21 | 0.049913 | -0.0069885 | 10.973 | 108.8274 | 2.1082 | 5.7672 | 0.84055 | 0.83538 | 0.040579 | 1402.4219 | 95.5519 | -0.12019 | 15.8737
2019-04-25 21:21 | 0.048098 | -0.0075378 | 10.974 | 108.8443 | 2.1097 | 5.7688 | 0.84146 | 0.83629 | 0.038972 | 1402.4169 | 92.0786 | -0.12155 | 15.8766
2019-04-25 21:21 | 0.048911 | -0.0074158 | 10.9759 | 108.935 | 2.1206 | 5.7694 | 0.84338 | 0.8382 | 0.039692 | 1402.4186 | 93.6345 | -0.12094 | 15.8897
2019-04-25 21:21 | 0.049327 | -0.0075073 | 10.9797 | 108.935 | 2.1235 | 5.771 | 0.84724 | 0.84203 | 0.04006 | 1402.4187 | 94.4313 | -0.12062 | 15.8897
2019-04-25 21:21 | 0.048684 | -0.0073547 | 10.9835 | 109.0001 | 2.1121 | 5.7735 | 0.85105 | 0.84582 | 0.039491 | 1402.4186 | 93.1996 | -0.12106 | 15.8991
2019-04-25 21:21 | 0.047587 | -0.007782 | 10.9853 | 108.9739 | 2.1058 | 5.7754 | 0.85277 | 0.84753 | 0.038521 | 1402.4152 | 91.1014 | -0.12188 | 15.8956
2019-04-25 21:21 | 0.049118 | -0.007019 | 10.9839 | 109.0357 | 2.0981 | 5.7765 | 0.85145 | 0.84622 | 0.039875 | 1402.4209 | 94.0306 | -0.12072 | 15.9041
2019-04-25 21:21 | 0.048211 | -0.0083313 | 10.9852 | 109.0017 | 2.1003 | 5.7783 | 0.85273 | 0.84749 | 0.039073 | 1402.4132 | 92.2975 | -0.12146 | 15.8999
2019-04-25 21:21 | 0.049269 | -0.0083923 | 10.9889 | 109.0111 | 2.1029 | 5.7813 | 0.85638 | 0.85112 | 0.04001 | 1402.4143 | 94.3245 | -0.12068 | 15.9012
2019-04-25 21:21 | 0.049213 | -0.0089417 | 10.99 | 109.1167 | 2.0996 | 5.7832 | 0.85751 | 0.85224 | 0.03996 | 1402.4114 | 94.2178 | -0.12075 | 15.9168
2019-04-25 21:21 | 0.047341 | -0.0075378 | 10.9914 | 109.0695 | 2.0947 | 5.7845 | 0.85895 | 0.85367 | 0.038302 | 1402.4163 | 90.6288 | -0.12201 | 15.9095
2019-04-25 21:21 | 0.047851 | -0.0074463 | 10.9979 | 109.0879 | 2.0978 | 5.787 | 0.86535 | 0.86003 | 0.038754 | 1402.4174 | 91.6059 | -0.1216 | 15.9121
2019-04-25 21:21 | 0.048607 | -0.0067749 | 11.0126 | 109.1866 | 2.1006 | 5.791 | 0.88013 | 0.87472 | 0.039422 | 1402.422 | 93.051 | -0.12093 | 15.9261
2019-04-25 21:21 | 0.048872 | -0.0065918 | 11.0241 | 109.23 | 2.0967 | 5.7931 | 0.8916 | 0.88612 | 0.039656 | 1402.4233 | 93.5572 | -0.12067 | 15.9323
2019-04-25 21:21 | 0.048285 | -0.0068054 | 11.0339 | 109.2652 | 2.1098 | 5.7958 | 0.9014 | 0.89586 | 0.039138 | 1402.4216 | 92.4353 | -0.12106 | 15.9376
2019-04-25 21:21 | 0.04872 | -0.0073242 | 11.0318 | 109.3294 | 2.1147 | 5.7986 | 0.89928 | 0.89376 | 0.039523 | 1402.4197 | 93.2697 | -0.12079 | 15.9472
2019-04-25 21:21 | 0.050252 | -0.0076599 | 11.0316 | 109.3726 | 2.1056 | 5.802 | 0.89907 | 0.89355 | 0.040879 | 1402.4197 | 96.2025 | -0.11969 | 15.9535
2019-04-25 21:21 | 0.049439 | -0.0083618 | 11.0335 | 109.3836 | 2.1086 | 5.8036 | 0.90098 | 0.89544 | 0.04016 | 1402.4153 | 94.6483 | -0.12032 | 15.9555
2019-04-25 21:21 | 0.049022 | -0.0073242 | 11.0349 | 109.436 | 2.1028 | 5.8032 | 0.90239 | 0.89684 | 0.03979 | 1402.4202 | 93.848 | -0.12055 | 15.9627
2019-04-25 21:21 | 0.049022 | -0.0084534 | 11.0394 | 109.4992 | 2.0994 | 5.8042 | 0.90693 | 0.90136 | 0.039791 | 1402.4144 | 93.8519 | -0.1206 | 15.9724
2019-04-25 21:21 | 0.047604 | -0.0084534 | 11.0421 | 109.5234 | 2.0951 | 5.8063 | 0.90963 | 0.90404 | 0.038536 | 1402.4127 | 91.1364 | -0.12162 | 15.9761
2019-04-25 21:21 | 0.049022 | -0.0073853 | 11.0442 | 109.5286 | 2.0957 | 5.8096 | 0.91168 | 0.90608 | 0.03979 | 1402.4199 | 93.8479 | -0.12051 | 15.9762
2019-04-25 21:21 | 0.050062 | -0.0082092 | 11.0481 | 109.6235 | 2.0948 | 5.8109 | 0.91558 | 0.90995 | 0.040711 | 1402.417 | 95.8411 | -0.11979 | 15.9903
2019-04-25 21:21 | 0.048474 | -0.0088501 | 11.053 | 109.5769 | 2.1062 | 5.8134 | 0.92048 | 0.91483 | 0.039306 | 1402.4119 | 92.8024 | -0.12096 | 15.984
2019-04-25 21:21 | 0.04766 | -0.0081787 | 11.0582 | 109.6894 | 2.1159 | 5.8125 | 0.9257 | 0.92001 | 0.038586 | 1402.4143 | 91.2431 | -0.12148 | 16.0002
2019-04-25 21:21 | 0.05061 | -0.0074463 | 11.0583 | 109.733 | 2.1097 | 5.8132 | 0.92577 | 0.92009 | 0.041196 | 1402.4216 | 96.888 | -0.11928 | 16.0059
2019-04-25 21:21 | 0.048416 | -0.0065613 | 11.0614 | 109.7185 | 2.1052 | 5.8148 | 0.92889 | 0.92318 | 0.039253 | 1402.4236 | 92.6848 | -0.12081 | 16.0036
2019-04-25 21:21 | 0.048341 | -0.007019 | 11.0629 | 109.7978 | 2.1086 | 5.8134 | 0.93044 | 0.92472 | 0.039187 | 1402.4211 | 92.5416 | -0.12088 | 16.0154
2019-04-25 21:21 | 0.04904 | -0.0072632 | 11.0672 | 109.7573 | 2.1138 | 5.817 | 0.93469 | 0.92895 | 0.039806 | 1402.4209 | 93.8818 | -0.12037 | 16.0095
2019-04-25 21:21 | 0.047943 | -0.0079651 | 11.0698 | 109.8519 | 2.1025 | 5.8158 | 0.93734 | 0.93158 | 0.038836 | 1402.416 | 91.7845 | -0.1212 | 16.0237
2019-04-25 21:21 | 0.048832 | -0.0062256 | 11.0769 | 109.9211 | 2.0983 | 5.8197 | 0.94438 | 0.93858 | 0.039621 | 1402.426 | 93.4795 | -0.1204 | 16.033
2019-04-25 21:21 | 0.048643 | -0.0061951 | 11.0828 | 109.883 | 2.092 | 5.8193 | 0.95031 | 0.94447 | 0.039453 | 1402.426 | 93.1174 | -0.12051 | 16.0274
2019-04-25 21:21 | 0.048605 | -0.0073547 | 11.0864 | 109.9531 | 2.099 | 5.8198 | 0.95394 | 0.94807 | 0.039421 | 1402.4202 | 93.0486 | -0.12059 | 16.0382
2019-04-25 21:21 | 0.047262 | -0.0072021 | 11.0884 | 109.9072 | 2.1031 | 5.8203 | 0.95593 | 0.95005 | 0.038233 | 1402.4192 | 90.4778 | -0.12155 | 16.0315
2019-04-25 21:21 | 0.048321 | -0.0079346 | 11.0863 | 109.9731 | 2.1015 | 5.8235 | 0.95383 | 0.94797 | 0.03917 | 1402.4169 | 92.5072 | -0.12084 | 16.0414
2019-04-25 21:21 | 0.049191 | -0.0084229 | 11.0924 | 110.0002 | 2.1049 | 5.8267 | 0.95993 | 0.95403 | 0.03994 | 1402.4155 | 94.1741 | -0.12021 | 16.0455
2019-04-25 21:21 | 0.048793 | -0.008728 | 11.0925 | 110.0545 | 2.1032 | 5.8306 | 0.95999 | 0.95409 | 0.039589 | 1402.4137 | 93.4145 | -0.12052 | 16.0536
2019-04-25 21:21 | 0.048699 | -0.0079651 | 11.095 | 110.0441 | 2.1061 | 5.8321 | 0.96252 | 0.95661 | 0.039504 | 1402.4174 | 93.2309 | -0.12052 | 16.0517
2019-04-25 21:21 | 0.048585 | -0.0082092 | 11.104 | 110.0796 | 2.1005 | 5.8332 | 0.97155 | 0.96558 | 0.039404 | 1402.416 | 93.0141 | -0.12058 | 16.057
2019-04-25 21:21 | 0.04815 | -0.0079956 | 11.1103 | 110.1539 | 2.0925 | 5.8349 | 0.97776 | 0.97175 | 0.039019 | 1402.4167 | 92.1808 | -0.12085 | 16.0678
2019-04-25 21:21 | 0.049625 | -0.0073547 | 11.116 | 110.2092 | 2.1003 | 5.8372 | 0.98345 | 0.97741 | 0.040324 | 1402.4219 | 95.0016 | -0.1197 | 16.0754
2019-04-25 21:21 | 0.048755 | -0.007843 | 11.1238 | 110.2626 | 2.1066 | 5.8402 | 0.99126 | 0.98517 | 0.039554 | 1402.4185 | 93.3381 | -0.12033 | 16.0835
2019-04-25 21:21 | 0.047469 | -0.0082397 | 11.1324 | 110.2278 | 2.104 | 5.8402 | 0.9999 | 0.99375 | 0.038417 | 1402.415 | 90.8775 | -0.12125 | 16.0787
2019-04-25 21:21 | 0.048093 | -0.0083008 | 11.1382 | 110.3668 | 2.1018 | 5.8495 | 1.0057 | 0.99948 | 0.038969 | 1402.4155 | 92.0724 | -0.12077 | 16.099
2019-04-25 21:21 | 0.048377 | -0.0084839 | 11.1452 | 110.3745 | 2.0951 | 5.8488 | 1.0127 | 1.0065 | 0.039219 | 1402.415 | 92.6154 | -0.12054 | 16.1002
2019-04-25 21:21 | 0.047488 | -0.0084839 | 11.1602 | 110.3966 | 2.1015 | 5.8512 | 1.0277 | 1.0214 | 0.038433 | 1402.4142 | 90.9139 | -0.12111 | 16.1035
2019-04-25 21:21 | 0.047469 | -0.0085449 | 11.1669 | 110.4964 | 2.1072 | 5.8517 | 1.0344 | 1.0281 | 0.038416 | 1402.4139 | 90.8775 | -0.12109 | 16.1181
2019-04-25 21:21 | 0.048433 | -0.008606 | 11.1661 | 110.6037 | 2.1068 | 5.8589 | 1.0336 | 1.0273 | 0.03927 | 1402.4149 | 92.7241 | -0.1204 | 16.1337
2019-04-25 21:21 | 0.049303 | -0.0081787 | 11.1671 | 110.6403 | 2.1052 | 5.8619 | 1.0346 | 1.0282 | 0.040039 | 1402.418 | 94.3875 | -0.11973 | 16.1387
2019-04-25 21:21 | 0.048622 | -0.0074463 | 11.1791 | 110.6637 | 2.1053 | 5.8609 | 1.0466 | 1.0402 | 0.039436 | 1402.4211 | 93.0817 | -0.12012 | 16.1419
2019-04-25 21:21 | 0.048924 | -0.0076904 | 11.1839 | 110.6808 | 2.1076 | 5.8636 | 1.0514 | 1.0449 | 0.039703 | 1402.4203 | 93.6612 | -0.11989 | 16.1444
2019-04-25 21:21 | 0.049265 | -0.0089111 | 11.1817 | 110.8249 | 2.0992 | 5.8694 | 1.0492 | 1.0427 | 0.040006 | 1402.4146 | 94.3171 | -0.11973 | 16.166
2019-04-25 21:21 | 0.048886 | -0.007782 | 11.1808 | 110.8167 | 2.1095 | 5.8706 | 1.0483 | 1.0418 | 0.03967 | 1402.4198 | 93.5888 | -0.11994 | 16.1643
2019-04-25 21:21 | 0.048735 | -0.0082092 | 11.1808 | 110.8523 | 2.106 | 5.8718 | 1.0483 | 1.0419 | 0.039536 | 1402.4175 | 93.3007 | -0.12008 | 16.1697
2019-04-25 21:21 | 0.048527 | -0.0075989 | 11.1821 | 110.817 | 2.1058 | 5.8755 | 1.0496 | 1.0432 | 0.039352 | 1402.4203 | 92.8997 | -0.12018 | 16.1643
2019-04-25 21:21 | 0.048092 | -0.0084839 | 11.1845 | 110.9473 | 2.0998 | 5.8777 | 1.052 | 1.0456 | 0.038967 | 1402.4153 | 92.07 | -0.12054 | 16.1838
2019-04-25 21:21 | 0.048489 | -0.0085449 | 11.1912 | 110.9575 | 2.0925 | 5.8808 | 1.0587 | 1.0522 | 0.039319 | 1402.4155 | 92.8303 | -0.12023 | 16.1852
2019-04-25 21:21 | 0.048337 | -0.0082092 | 11.1896 | 111.0536 | 2.0927 | 5.8875 | 1.0571 | 1.0506 | 0.039185 | 1402.4171 | 92.5396 | -0.12032 | 16.1991
2019-04-25 21:21 | 0.04881 | -0.0076294 | 11.1863 | 111.0576 | 2.0944 | 5.8859 | 1.0538 | 1.0473 | 0.039602 | 1402.4207 | 93.4421 | -0.11996 | 16.1994
2019-04-25 21:21 | 0.047562 | -0.0076599 | 11.1954 | 111.0407 | 2.1024 | 5.8932 | 1.0629 | 1.0564 | 0.038498 | 1402.4191 | 91.053 | -0.12082 | 16.197
2019-04-25 21:21 | 0.049245 | -0.0065308 | 11.2101 | 111.0247 | 2.1006 | 5.8982 | 1.0776 | 1.071 | 0.039986 | 1402.427 | 94.2705 | -0.11944 | 16.194
2019-04-25 21:21 | 0.049453 | -0.0068359 | 11.2246 | 111.0655 | 2.1029 | 5.8968 | 1.0921 | 1.0854 | 0.04017 | 1402.4258 | 94.6698 | -0.11924 | 16.2001
2019-04-25 21:21 | 0.047883 | -0.0068054 | 11.2286 | 111.1377 | 2.0972 | 5.9004 | 1.0961 | 1.0893 | 0.038781 | 1402.4242 | 91.6649 | -0.12036 | 16.2108
2019-04-25 21:21 | 0.049055 | -0.0075684 | 11.2325 | 111.2177 | 2.0989 | 5.8924 | 1.1 | 1.0932 | 0.039819 | 1402.4219 | 93.9119 | -0.11954 | 16.2227
2019-04-25 21:21 | 0.048715 | -0.0073547 | 11.2338 | 111.2839 | 2.0983 | 5.899 | 1.1013 | 1.0946 | 0.039518 | 1402.4226 | 93.2589 | -0.11976 | 16.2323
2019-04-25 21:21 | 0.04966 | -0.0072632 | 11.2393 | 111.3062 | 2.1031 | 5.9 | 1.1068 | 1.1 | 0.040355 | 1402.4241 | 95.0686 | -0.11904 | 16.2354
2019-04-25 21:21 | 0.048488 | -0.0070496 | 11.2412 | 111.3547 | 2.0971 | 5.9025 | 1.1087 | 1.1018 | 0.039316 | 1402.4238 | 92.8231 | -0.11987 | 16.2425
2019-04-25 21:21 | 0.047845 | -0.0075684 | 11.2431 | 111.3949 | 2.0959 | 5.9084 | 1.1106 | 1.1038 | 0.038748 | 1402.4207 | 91.594 | -0.12036 | 16.2486
2019-04-25 21:21 | 0.047636 | -0.0068359 | 11.2505 | 111.4273 | 2.1002 | 5.8989 | 1.118 | 1.1111 | 0.038563 | 1402.4242 | 91.1929 | -0.12043 | 16.2531
2019-04-25 21:21 | 0.048204 | -0.0066833 | 11.2582 | 111.5886 | 2.1064 | 5.9018 | 1.1257 | 1.1188 | 0.039065 | 1402.4258 | 92.2784 | -0.11997 | 16.2765
2019-04-25 21:21 | 0.048109 | -0.0075684 | 11.265 | 111.6117 | 2.1061 | 5.8987 | 1.1325 | 1.1255 | 0.038982 | 1402.4213 | 92.1002 | -0.12006 | 16.2802
2019-04-25 21:21 | 0.048676 | -0.0079346 | 11.2674 | 111.5876 | 2.1085 | 5.8992 | 1.1349 | 1.1279 | 0.039484 | 1402.42 | 93.1875 | -0.11966 | 16.2768
2019-04-25 21:21 | 0.048827 | -0.0075073 | 11.2662 | 111.6671 | 2.098 | 5.896 | 1.1337 | 1.1267 | 0.039617 | 1402.4225 | 93.4751 | -0.11953 | 16.2882
2019-04-25 21:21 | 0.048336 | -0.0079956 | 11.2712 | 111.8045 | 2.0983 | 5.8963 | 1.1387 | 1.1317 | 0.039183 | 1402.4194 | 92.5356 | -0.11989 | 16.3085
2019-04-25 21:21 | 0.05 | -0.0076904 | 11.2753 | 111.8048 | 2.0919 | 5.9013 | 1.1428 | 1.1357 | 0.040655 | 1402.4231 | 95.7198 | -0.11864 | 16.3083
2019-04-25 21:21 | 0.048922 | -0.0072327 | 11.2833 | 111.7737 | 2.0977 | 5.9048 | 1.1508 | 1.1438 | 0.039701 | 1402.4242 | 93.6547 | -0.11935 | 16.3036
2019-04-25 21:21 | 0.048732 | -0.0070801 | 11.2816 | 111.8406 | 2.111 | 5.8988 | 1.1491 | 1.1421 | 0.039533 | 1402.4248 | 93.2918 | -0.11949 | 16.3133
2019-04-25 21:21 | 0.048751 | -0.0073547 | 11.2842 | 111.8469 | 2.1124 | 5.9026 | 1.1517 | 1.1446 | 0.03955 | 1402.4233 | 93.329 | -0.11948 | 16.3144
2019-04-25 21:21 | 0.0486 | -0.0061951 | 11.2837 | 111.8957 | 2.1088 | 5.9055 | 1.1512 | 1.1441 | 0.039415 | 1402.4291 | 93.0351 | -0.11952 | 16.321
2019-04-25 21:21 | 0.047976 | -0.0071411 | 11.2831 | 111.866 | 2.1042 | 5.908 | 1.1506 | 1.1436 | 0.038864 | 1402.4235 | 91.8437 | -0.12004 | 16.3171
2019-04-25 21:21 | 0.047578 | -0.0075989 | 11.2831 | 111.9363 | 2.1001 | 5.9046 | 1.1506 | 1.1436 | 0.038513 | 1402.4207 | 91.0845 | -0.12036 | 16.3277
2019-04-25 21:21 | 0.049413 | -0.0076904 | 11.2831 | 111.9289 | 2.0999 | 5.9085 | 1.1506 | 1.1435 | 0.040136 | 1402.4224 | 94.5963 | -0.11903 | 16.3264
2019-04-25 21:21 | 0.049564 | -0.0063782 | 11.2832 | 111.9704 | 2.1055 | 5.9118 | 1.1507 | 1.1437 | 0.040268 | 1402.4292 | 94.8811 | -0.11883 | 16.3319
2019-04-25 21:21 | 0.049999 | -0.0073242 | 11.2774 | 112.0266 | 2.0988 | 5.9156 | 1.1449 | 1.1378 | 0.040654 | 1402.425 | 95.717 | -0.11861 | 16.3405
2019-04-25 21:21 | 0.04858 | -0.0079041 | 11.2736 | 112.0238 | 2.1035 | 5.9167 | 1.1411 | 1.1341 | 0.039399 | 1402.4203 | 93.0035 | -0.1197 | 16.3405
2019-04-25 21:21 | 0.048448 | -0.0076904 | 11.2592 | 111.9982 | 2.1042 | 5.9125 | 1.1267 | 1.1197 | 0.039282 | 1402.4209 | 92.7494 | -0.11985 | 16.3366
2019-04-25 21:21 | 0.049166 | -0.0081787 | 11.2444 | 111.9378 | 2.0902 | 5.9201 | 1.1119 | 1.105 | 0.039918 | 1402.4189 | 94.1263 | -0.11944 | 16.328
2019-04-25 21:21 | 0.049034 | -0.0074463 | 11.2329 | 111.868 | 2.089 | 5.9258 | 1.1004 | 1.0936 | 0.0398 | 1402.4224 | 93.8703 | -0.11954 | 16.3175
2019-04-25 21:21 | 0.048712 | -0.0075684 | 11.2184 | 111.8265 | 2.0871 | 5.9229 | 1.0859 | 1.0792 | 0.039516 | 1402.4214 | 93.255 | -0.11986 | 16.3115
2019-04-25 21:21 | 0.049128 | -0.0071106 | 11.2035 | 111.7901 | 2.0958 | 5.9236 | 1.071 | 1.0644 | 0.039884 | 1402.4238 | 94.0499 | -0.1196 | 16.3059
2019-04-25 21:21 | 0.049431 | -0.0070801 | 11.1925 | 111.6784 | 2.0979 | 5.9279 | 1.06 | 1.0534 | 0.040151 | 1402.4241 | 94.6284 | -0.11943 | 16.2896
2019-04-25 21:21 | 0.049033 | -0.0070496 | 11.1844 | 111.6481 | 2.0983 | 5.9288 | 1.0519 | 1.0454 | 0.0398 | 1402.4237 | 93.8681 | -0.11976 | 16.2852
2019-04-25 21:21 | 0.049014 | -0.0073547 | 11.1642 | 111.4876 | 2.0928 | 5.9287 | 1.0317 | 1.0253 | 0.039783 | 1402.4219 | 93.8327 | -0.1199 | 16.2619
2019-04-25 21:21 | 0.049317 | -0.0071716 | 11.1636 | 111.5448 | 2.0972 | 5.9262 | 1.0311 | 1.0247 | 0.040051 | 1402.4231 | 94.4112 | -0.11967 | 16.2702
2019-04-25 21:21 | 0.049184 | -0.0064087 | 11.1474 | 111.3574 | 2.0996 | 5.929 | 1.0149 | 1.0086 | 0.039933 | 1402.4265 | 94.1548 | -0.1198 | 16.2425
2019-04-25 21:21 | 0.048504 | -0.0065308 | 11.1421 | 111.322 | 2.0978 | 5.9239 | 1.0096 | 1.0034 | 0.03933 | 1402.425 | 92.8521 | -0.12033 | 16.2375
2019-04-25 21:21 | 0.047955 | -0.0070496 | 11.1295 | 111.176 | 2.0958 | 5.925 | 0.99704 | 0.99092 | 0.038845 | 1402.4215 | 91.8036 | -0.12083 | 16.2165
2019-04-25 21:21 | 0.047728 | -0.0068054 | 11.1169 | 111.0703 | 2.0963 | 5.9274 | 0.9844 | 0.97835 | 0.038645 | 1402.4224 | 91.3683 | -0.12104 | 16.201
2019-04-25 21:21 | 0.048144 | -0.0072021 | 11.1111 | 110.985 | 2.0996 | 5.9284 | 0.97865 | 0.97263 | 0.039013 | 1402.4207 | 92.1658 | -0.12079 | 16.1887
2019-04-25 21:21 | 0.049052 | -0.0066528 | 11.1116 | 110.9418 | 2.0987 | 5.928 | 0.97907 | 0.97306 | 0.039815 | 1402.4246 | 93.9016 | -0.12009 | 16.182
2019-04-25 21:21 | 0.048125 | -0.0066833 | 11.1206 | 110.7993 | 2.0876 | 5.9278 | 0.98813 | 0.98206 | 0.038995 | 1402.4235 | 92.1274 | -0.12072 | 16.1613
2019-04-25 21:21 | 0.048654 | -0.0066833 | 11.1333 | 110.7828 | 2.0913 | 5.9273 | 1.0008 | 0.99464 | 0.039464 | 1402.4243 | 93.141 | -0.12027 | 16.1589
2019-04-25 21:21 | 0.049202 | -0.0067749 | 11.133 | 110.7563 | 2.0948 | 5.9288 | 1.0005 | 0.9944 | 0.039949 | 1402.4246 | 94.1907 | -0.11988 | 16.155
2019-04-25 21:21 | 0.047917 | -0.0072937 | 11.1124 | 110.769 | 2.1001 | 5.9282 | 0.97987 | 0.97385 | 0.038812 | 1402.42 | 91.7309 | -0.12096 | 16.1572
2019-04-25 21:21 | 0.048578 | -0.0076599 | 11.08 | 110.6657 | 2.0982 | 5.9254 | 0.9475 | 0.94167 | 0.039397 | 1402.4185 | 92.9987 | -0.12067 | 16.1423
2019-04-25 21:21 | 0.049013 | -0.0072021 | 11.0481 | 110.5302 | 2.0939 | 5.9244 | 0.91558 | 0.90996 | 0.039782 | 1402.4208 | 93.8297 | -0.12048 | 16.1222
2019-04-25 21:21 | 0.049486 | -0.0077209 | 11.0169 | 110.3894 | 2.0962 | 5.9244 | 0.88441 | 0.87897 | 0.040201 | 1402.4182 | 94.736 | -0.12033 | 16.1019
2019-04-25 21:21 | 0.047916 | -0.0079346 | 10.9897 | 110.2884 | 2.0954 | 5.9242 | 0.85723 | 0.85196 | 0.038812 | 1402.4149 | 91.7321 | -0.12163 | 16.0874
2019-04-25 21:21 | 0.048313 | -0.0083618 | 10.9657 | 110.124 | 2.0974 | 5.9231 | 0.83325 | 0.82813 | 0.039163 | 1402.413 | 92.4934 | -0.12149 | 16.0636
2019-04-25 21:21 | 0.04871 | -0.0075073 | 10.9386 | 109.8749 | 2.0988 | 5.9227 | 0.80613 | 0.80117 | 0.039514 | 1402.4172 | 93.2508 | -0.12128 | 16.0268
2019-04-25 21:21 | 0.047651 | -0.0075684 | 10.9129 | 109.6942 | 2.0918 | 5.9203 | 0.78044 | 0.77564 | 0.038577 | 1402.4153 | 91.2234 | -0.12219 | 16.0006
2019-04-25 21:21 | 0.047954 | -0.0076599 | 10.8915 | 109.4922 | 2.0897 | 5.9184 | 0.75902 | 0.75435 | 0.038845 | 1402.4148 | 91.8029 | -0.12208 | 15.9711
2019-04-25 21:21 | 0.048956 | -0.0074463 | 10.8757 | 109.2578 | 2.0859 | 5.9167 | 0.74316 | 0.73859 | 0.039731 | 1402.4167 | 93.7206 | -0.12142 | 15.9368
2019-04-25 21:21 | 0.048105 | -0.0073242 | 10.8646 | 109.105 | 2.0809 | 5.9143 | 0.73214 | 0.72764 | 0.038978 | 1402.4164 | 92.0912 | -0.12208 | 15.9145
2019-04-25 21:21 | 0.04818 | -0.0076904 | 10.8559 | 108.8509 | 2.084 | 5.9114 | 0.72341 | 0.71897 | 0.039045 | 1402.4143 | 92.2368 | -0.1221 | 15.8776
2019-04-25 21:21 | 0.048956 | -0.0071411 | 10.8423 | 108.6939 | 2.0901 | 5.9071 | 0.70982 | 0.70545 | 0.039731 | 1402.4178 | 93.7192 | -0.12157 | 15.8544
2019-04-25 21:21 | 0.049598 | -0.0075378 | 10.8226 | 108.6037 | 2.0811 | 5.9001 | 0.69009 | 0.68585 | 0.0403 | 1402.4165 | 94.9508 | -0.12122 | 15.8413
2019-04-25 21:21 | 0.048539 | -0.0083618 | 10.8059 | 108.381 | 2.0922 | 5.8942 | 0.6734 | 0.66926 | 0.039364 | 1402.4108 | 92.9264 | -0.12214 | 15.8093
2019-04-25 21:21 | 0.047707 | -0.0073547 | 10.7916 | 108.2245 | 2.0987 | 5.8877 | 0.6591 | 0.65505 | 0.038627 | 1402.4146 | 91.3298 | -0.12275 | 15.7861
2019-04-25 21:21 | 0.048142 | -0.0073547 | 10.7825 | 108.1365 | 2.0967 | 5.8817 | 0.64997 | 0.64598 | 0.039011 | 1402.4149 | 92.1624 | -0.12248 | 15.7732
2019-04-25 21:21 | 0.048785 | -0.0069275 | 10.775 | 108.0115 | 2.0946 | 5.8771 | 0.64248 | 0.63853 | 0.03958 | 1402.4177 | 93.3915 | -0.12202 | 15.7548
2019-04-25 21:21 | 0.04748 | -0.0078735 | 10.7662 | 107.8291 | 2.0902 | 5.8709 | 0.63367 | 0.62978 | 0.038426 | 1402.4113 | 90.8969 | -0.12308 | 15.7287
2019-04-25 21:21 | 0.049371 | -0.0081177 | 10.7536 | 107.71 | 2.0834 | 5.8668 | 0.62108 | 0.61726 | 0.040099 | 1402.4121 | 94.5175 | -0.12178 | 15.7112
2019-04-25 21:21 | 0.048539 | -0.0080872 | 10.7406 | 107.5684 | 2.0751 | 5.8626 | 0.60811 | 0.60437 | 0.039363 | 1402.411 | 92.9246 | -0.12245 | 15.6907
2019-04-25 21:21 | 0.048255 | -0.0079041 | 10.7271 | 107.5368 | 2.0765 | 5.8588 | 0.59459 | 0.59094 | 0.039112 | 1402.4115 | 92.3803 | -0.12271 | 15.686
2019-04-25 21:21 | 0.047744 | -0.0079346 | 10.7107 | 107.3569 | 2.0768 | 5.8545 | 0.57817 | 0.57462 | 0.03866 | 1402.4104 | 91.403 | -0.12317 | 15.6598
2019-04-25 21:21 | 0.047423 | -0.0079956 | 10.6929 | 107.24 | 2.0815 | 5.8505 | 0.56037 | 0.55692 | 0.038376 | 1402.4094 | 90.7875 | -0.1235 | 15.6428
2019-04-25 21:21 | 0.048198 | -0.0083618 | 10.6747 | 107.0471 | 2.0864 | 5.8465 | 0.54215 | 0.53882 | 0.039062 | 1402.4083 | 92.273 | -0.12305 | 15.6148
2019-04-25 21:21 | 0.047744 | -0.0090637 | 10.6561 | 106.9447 | 2.0904 | 5.8428 | 0.5236 | 0.52038 | 0.038661 | 1402.4039 | 91.4059 | -0.12352 | 15.6002
2019-04-25 21:21 | 0.047744 | -0.008667 | 10.6368 | 106.7986 | 2.0891 | 5.8388 | 0.5043 | 0.5012 | 0.03866 | 1402.4055 | 91.4046 | -0.1236 | 15.5787
2019-04-25 21:21 | 0.048727 | -0.0079346 | 10.6215 | 106.6972 | 2.0909 | 5.8344 | 0.48901 | 0.48601 | 0.03953 | 1402.4103 | 93.2844 | -0.12291 | 15.5635
2019-04-25 21:21 | 0.048216 | -0.0076599 | 10.6086 | 106.5391 | 2.0943 | 5.8322 | 0.47613 | 0.47321 | 0.039078 | 1402.4109 | 92.306 | -0.12333 | 15.5404
2019-04-25 21:21 | 0.047517 | -0.0070801 | 10.6003 | 106.4117 | 2.0966 | 5.829 | 0.46777 | 0.4649 | 0.038458 | 1402.4128 | 90.9643 | -0.12384 | 15.5216
2019-04-25 21:21 | 0.048462 | -0.0083618 | 10.5925 | 106.2548 | 2.0935 | 5.8249 | 0.45998 | 0.45716 | 0.039296 | 1402.4073 | 92.7787 | -0.12328 | 15.4992
2019-04-25 21:21 | 0.047252 | -0.0072327 | 10.5787 | 106.0627 | 2.0884 | 5.8204 | 0.44619 | 0.44345 | 0.038224 | 1402.4113 | 90.4577 | -0.12415 | 15.4708
2019-04-25 21:21 | 0.048367 | -0.0087891 | 10.5582 | 106.0067 | 2.0886 | 5.8154 | 0.4257 | 0.42308 | 0.039212 | 1402.4045 | 92.5987 | -0.12355 | 15.4632
2019-04-25 21:21 | 0.047932 | -0.0086365 | 10.542 | 105.8494 | 2.0884 | 5.8063 | 0.40954 | 0.40702 | 0.038827 | 1402.4047 | 91.7653 | -0.12394 | 15.4402
2019-04-25 21:21 | 0.04763 | -0.0082092 | 10.5283 | 105.7242 | 2.0804 | 5.7997 | 0.39582 | 0.39339 | 0.038559 | 1402.4061 | 91.1846 | -0.1242 | 15.4218
2019-04-25 21:21 | 0.049067 | -0.0082092 | 10.5192 | 105.7152 | 2.0807 | 5.7947 | 0.38665 | 0.38427 | 0.039831 | 1402.4077 | 93.9356 | -0.1232 | 15.4203
2019-04-25 21:21 | 0.047554 | -0.0082092 | 10.5096 | 105.5153 | 2.0822 | 5.7891 | 0.3771 | 0.37478 | 0.038492 | 1402.4056 | 91.0395 | -0.12435 | 15.3913
2019-04-25 21:21 | 0.047346 | -0.0080872 | 10.4936 | 105.3352 | 2.0907 | 5.7837 | 0.36115 | 0.35893 | 0.038308 | 1402.4058 | 90.6404 | -0.12458 | 15.365
2019-04-25 21:21 | 0.04814 | -0.0091553 | 10.4721 | 105.2328 | 2.0815 | 5.7809 | 0.33958 | 0.33749 | 0.039011 | 1402.4011 | 92.1645 | -0.12418 | 15.3505
2019-04-25 21:21 | 0.048574 | -0.0085449 | 10.4512 | 105.0742 | 2.0811 | 5.7796 | 0.31868 | 0.31672 | 0.039395 | 1402.4043 | 92.9946 | -0.12393 | 15.327
2019-04-25 21:21 | 0.047062 | -0.0085754 | 10.4335 | 104.9481 | 2.0811 | 5.7753 | 0.30097 | 0.29912 | 0.038057 | 1402.4021 | 90.0985 | -0.12512 | 15.3088
2019-04-25 21:21 | 0.048272 | -0.0087585 | 10.4132 | 104.7803 | 2.0878 | 5.7687 | 0.28071 | 0.27899 | 0.039128 | 1402.4022 | 92.4157 | -0.12436 | 15.2843
2019-04-25 21:21 | 0.048536 | -0.0082703 | 10.39 | 104.6541 | 2.0949 | 5.7686 | 0.25755 | 0.25596 | 0.039362 | 1402.4047 | 92.9209 | -0.12425 | 15.2656
2019-04-25 21:21 | 0.047818 | -0.0090637 | 10.3708 | 104.4234 | 2.1005 | 5.7717 | 0.23827 | 0.23681 | 0.038726 | 1402.3997 | 91.5479 | -0.12492 | 15.2324
2019-04-25 21:21 | 0.048423 | -0.0083618 | 10.3482 | 104.297 | 2.1116 | 5.7626 | 0.21571 | 0.21438 | 0.039261 | 1402.4036 | 92.704 | -0.12455 | 15.2136
2019-04-25 21:21 | 0.046986 | -0.0084839 | 10.3261 | 104.095 | 2.1019 | 5.7602 | 0.19356 | 0.19237 | 0.03799 | 1402.4008 | 89.9523 | -0.12572 | 15.1843
2019-04-25 21:21 | 0.047023 | -0.0081787 | 10.322 | 103.8987 | 2.089 | 5.76 | 0.18955 | 0.18838 | 0.038023 | 1402.4023 | 90.0237 | -0.12569 | 15.1555
2019-04-25 21:21 | 0.047893 | -0.0079041 | 10.3412 | 103.7917 | 2.0883 | 5.7571 | 0.20873 | 0.20745 | 0.038792 | 1402.405 | 91.6878 | -0.12494 | 15.1397
2019-04-25 21:21 | 0.048347 | -0.0073547 | 10.3531 | 103.6274 | 2.0846 | 5.7523 | 0.22061 | 0.21925 | 0.039193 | 1402.4086 | 92.5547 | -0.12451 | 15.1155
2019-04-25 21:21 | 0.047912 | -0.0072327 | 10.3632 | 103.5437 | 2.0842 | 5.7526 | 0.23068 | 0.22926 | 0.038808 | 1402.4088 | 91.7213 | -0.12477 | 15.1033
2019-04-25 21:21 | 0.047458 | -0.0071716 | 10.3763 | 103.517 | 2.0916 | 5.7512 | 0.24375 | 0.24225 | 0.038407 | 1402.4088 | 90.8523 | -0.12503 | 15.0994
2019-04-25 21:21 | 0.047685 | -0.0076599 | 10.3855 | 103.5191 | 2.0894 | 5.7464 | 0.25304 | 0.25149 | 0.038608 | 1402.4067 | 91.2882 | -0.12485 | 15.0999
2019-04-25 21:21 | 0.048422 | -0.007843 | 10.3951 | 103.509 | 2.0846 | 5.7449 | 0.26256 | 0.26094 | 0.03926 | 1402.4069 | 92.7007 | -0.12428 | 15.0984
2019-04-25 21:21 | 0.047684 | -0.0080261 | 10.4071 | 103.5196 | 2.0854 | 5.7479 | 0.2746 | 0.27292 | 0.038608 | 1402.4052 | 91.289 | -0.12476 | 15.1001
2019-04-25 21:21 | 0.048044 | -0.0072937 | 10.4199 | 103.6459 | 2.0858 | 5.7473 | 0.28735 | 0.28559 | 0.038925 | 1402.4095 | 91.9743 | -0.12439 | 15.1182
2019-04-25 21:21 | 0.04742 | -0.0072327 | 10.4302 | 103.6475 | 2.0889 | 5.7465 | 0.29766 | 0.29583 | 0.038373 | 1402.4092 | 90.779 | -0.12479 | 15.1185
2019-04-25 21:21 | 0.047628 | -0.0068359 | 10.4384 | 103.6479 | 2.0816 | 5.7459 | 0.30585 | 0.30397 | 0.038556 | 1402.4116 | 91.1759 | -0.12457 | 15.1183
2019-04-25 21:21 | 0.048119 | -0.0072021 | 10.447 | 103.8411 | 2.0735 | 5.7455 | 0.31455 | 0.31261 | 0.038991 | 1402.4105 | 92.1183 | -0.12419 | 15.1466
2019-04-25 21:21 | 0.047817 | -0.0076599 | 10.4548 | 103.7802 | 2.0716 | 5.7447 | 0.32235 | 0.32037 | 0.038724 | 1402.4081 | 91.5406 | -0.1244 | 15.138
2019-04-25 21:21 | 0.047684 | -0.0072937 | 10.4641 | 103.8715 | 2.0852 | 5.7446 | 0.33161 | 0.32957 | 0.038607 | 1402.4098 | 91.2856 | -0.12443 | 15.1511
2019-04-25 21:21 | 0.047589 | -0.008606 | 10.474 | 104.0041 | 2.09 | 5.7437 | 0.34154 | 0.33944 | 0.038524 | 1402.4032 | 91.1089 | -0.12453 | 15.1711
2019-04-25 21:21 | 0.047722 | -0.0084534 | 10.4813 | 104.0258 | 2.0981 | 5.7426 | 0.34879 | 0.34665 | 0.038641 | 1402.4043 | 91.3614 | -0.12439 | 15.1741
2019-04-25 21:21 | 0.047173 | -0.0074768 | 10.4884 | 104.1112 | 2.0948 | 5.7432 | 0.3559 | 0.35371 | 0.038155 | 1402.4086 | 90.3083 | -0.12469 | 15.1862
2019-04-25 21:21 | 0.047495 | -0.0074158 | 10.4945 | 104.1813 | 2.099 | 5.7429 | 0.36204 | 0.35982 | 0.038439 | 1402.4094 | 90.9232 | -0.12442 | 15.1964
2019-04-25 21:21 | 0.048024 | -0.0077209 | 10.5012 | 104.2289 | 2.0903 | 5.7426 | 0.36865 | 0.36638 | 0.038908 | 1402.4086 | 91.9379 | -0.12402 | 15.2034
2019-04-25 21:21 | 0.048081 | -0.008606 | 10.5078 | 104.3076 | 2.0901 | 5.7426 | 0.37527 | 0.37297 | 0.038958 | 1402.4043 | 92.0491 | -0.124 | 15.2153
2019-04-25 21:21 | 0.047248 | -0.0075989 | 10.5137 | 104.362 | 2.0881 | 5.7432 | 0.38115 | 0.37881 | 0.038222 | 1402.4084 | 90.4529 | -0.12451 | 15.2228
2019-04-25 21:21 | 0.04757 | -0.0075684 | 10.5193 | 104.3934 | 2.0985 | 5.7429 | 0.38679 | 0.38441 | 0.038506 | 1402.4092 | 91.0678 | -0.12425 | 15.2274
2019-04-25 21:21 | 0.047664 | -0.0065308 | 10.526 | 104.5177 | 2.0907 | 5.7422 | 0.39354 | 0.39112 | 0.038588 | 1402.4146 | 91.2453 | -0.12407 | 15.2451
2019-04-25 21:21 | 0.047853 | -0.0082397 | 10.5328 | 104.5304 | 2.0946 | 5.7424 | 0.40032 | 0.39786 | 0.038757 | 1402.4062 | 91.6127 | -0.12402 | 15.2476
2019-04-25 21:21 | 0.048118 | -0.0079041 | 10.5447 | 104.6912 | 2.0996 | 5.7428 | 0.41222 | 0.40969 | 0.038991 | 1402.4086 | 92.1184 | -0.12374 | 15.2709
2019-04-25 21:21 | 0.047834 | -0.0072327 | 10.5568 | 104.7129 | 2.1049 | 5.7431 | 0.42427 | 0.42167 | 0.038739 | 1402.4116 | 91.5726 | -0.12384 | 15.2738
2019-04-25 21:21 | 0.046983 | -0.0072937 | 10.566 | 104.7919 | 2.0992 | 5.7433 | 0.43348 | 0.43082 | 0.037987 | 1402.4105 | 89.9438 | -0.12442 | 15.2855
2019-04-25 21:21 | 0.048363 | -0.0080872 | 10.575 | 104.8123 | 2.0988 | 5.7437 | 0.44248 | 0.43976 | 0.039208 | 1402.4083 | 92.5889 | -0.12342 | 15.2886
2019-04-25 21:21 | 0.047928 | -0.0071716 | 10.5831 | 104.9306 | 2.1007 | 5.7435 | 0.45061 | 0.44784 | 0.038823 | 1402.4126 | 91.7532 | -0.12363 | 15.3055
2019-04-25 21:21 | 0.047077 | -0.0073242 | 10.5907 | 105.0192 | 2.1068 | 5.7436 | 0.45822 | 0.4554 | 0.03807 | 1402.4109 | 90.1245 | -0.12423 | 15.3186
2019-04-25 21:21 | 0.04876 | -0.0075684 | 10.5969 | 105.0659 | 2.0989 | 5.7438 | 0.46438 | 0.46152 | 0.039559 | 1402.4117 | 93.3472 | -0.12299 | 15.3254
2019-04-25 21:21 | 0.047852 | -0.0076904 | 10.6035 | 105.1818 | 2.1016 | 5.7446 | 0.47097 | 0.46808 | 0.038756 | 1402.41 | 91.6093 | -0.12362 | 15.3424
2019-04-25 21:21 | 0.048609 | -0.0082397 | 10.6107 | 105.1976 | 2.0982 | 5.7435 | 0.47823 | 0.47529 | 0.039425 | 1402.4084 | 93.0593 | -0.12307 | 15.3449
2019-04-25 21:21 | 0.047625 | -0.0076904 | 10.6188 | 105.309 | 2.0944 | 5.744 | 0.48629 | 0.4833 | 0.038555 | 1402.41 | 91.1747 | -0.12371 | 15.361
2019-04-25 21:21 | 0.047928 | -0.0077209 | 10.6252 | 105.4129 | 2.0986 | 5.7441 | 0.49266 | 0.48963 | 0.038822 | 1402.4104 | 91.7541 | -0.12346 | 15.3761
2019-04-25 21:21 | 0.048628 | -0.0076904 | 10.6305 | 105.5004 | 2.0863 | 5.744 | 0.49802 | 0.49496 | 0.039441 | 1402.4115 | 93.0932 | -0.12292 | 15.3888
2019-04-25 21:21 | 0.046907 | -0.0079041 | 10.6377 | 105.5233 | 2.0814 | 5.7444 | 0.50522 | 0.50212 | 0.03792 | 1402.4086 | 89.7996 | -0.12415 | 15.3924
2019-04-25 21:21 | 0.047058 | -0.0072327 | 10.647 | 105.5491 | 2.073 | 5.7444 | 0.51452 | 0.51135 | 0.038052 | 1402.4121 | 90.0863 | -0.12395 | 15.3959
2019-04-25 21:21 | 0.048797 | -0.0083618 | 10.6568 | 105.6071 | 2.0842 | 5.7444 | 0.52432 | 0.5211 | 0.039592 | 1402.4088 | 93.4206 | -0.12271 | 15.4047
2019-04-25 21:21 | 0.047228 | -0.0085449 | 10.6676 | 105.718 | 2.0826 | 5.7447 | 0.53508 | 0.5318 | 0.038204 | 1402.406 | 90.4165 | -0.12381 | 15.4211
2019-04-25 21:21 | 0.047077 | -0.0081787 | 10.6789 | 105.8585 | 2.0822 | 5.7455 | 0.54636 | 0.543 | 0.03807 | 1402.4078 | 90.1257 | -0.12383 | 15.4414
2019-04-25 21:21 | 0.048381 | -0.0077209 | 10.6898 | 105.8694 | 2.0872 | 5.7446 | 0.5573 | 0.55388 | 0.039223 | 1402.4119 | 92.6216 | -0.1228 | 15.4427
2019-04-25 21:21 | 0.048495 | -0.0077209 | 10.7019 | 105.9468 | 2.0887 | 5.7458 | 0.56942 | 0.56592 | 0.039324 | 1402.4122 | 92.8388 | -0.12265 | 15.454
2019-04-25 21:21 | 0.048135 | -0.0075684 | 10.7166 | 106.0449 | 2.0981 | 5.7446 | 0.58408 | 0.58049 | 0.039005 | 1402.4128 | 92.15 | -0.12283 | 15.4682
2019-04-25 21:21 | 0.049326 | -0.0082092 | 10.7266 | 106.1507 | 2.0983 | 5.7464 | 0.59407 | 0.59042 | 0.04006 | 1402.4111 | 94.4329 | -0.12196 | 15.4838
2019-04-25 21:21 | 0.048608 | -0.0081177 | 10.7385 | 106.2101 | 2.0863 | 5.7453 | 0.60597 | 0.60225 | 0.039424 | 1402.411 | 93.0568 | -0.12241 | 15.4925
2019-04-25 21:21 | 0.048986 | -0.0077515 | 10.7469 | 106.3297 | 2.0937 | 5.7457 | 0.61443 | 0.61066 | 0.039759 | 1402.4133 | 93.7795 | -0.12207 | 15.5098
2019-04-25 21:21 | 0.048021 | -0.0075073 | 10.7542 | 106.4756 | 2.0935 | 5.746 | 0.62168 | 0.61786 | 0.038905 | 1402.4136 | 91.9319 | -0.12272 | 15.531
2019-04-25 21:21 | 0.047908 | -0.0078125 | 10.7631 | 106.5336 | 2.0926 | 5.7459 | 0.63062 | 0.62675 | 0.038805 | 1402.4121 | 91.7158 | -0.12278 | 15.5396
2019-04-25 21:21 | 0.048381 | -0.0062256 | 10.7741 | 106.6521 | 2.0873 | 5.7457 | 0.64156 | 0.63762 | 0.039221 | 1402.4208 | 92.6153 | -0.12227 | 15.5562
2019-04-25 21:21 | 0.048607 | -0.0084839 | 10.7838 | 106.7745 | 2.0946 | 5.7465 | 0.65131 | 0.64731 | 0.039424 | 1402.4099 | 93.0574 | -0.12221 | 15.575
2019-04-25 21:21 | 0.048569 | -0.0073547 | 10.7957 | 106.8142 | 2.0944 | 5.7465 | 0.66321 | 0.65914 | 0.039389 | 1402.4155 | 92.9806 | -0.1221 | 15.5803
2019-04-25 21:21 | 0.048021 | -0.0085449 | 10.8105 | 106.8923 | 2.0957 | 5.7479 | 0.678 | 0.67383 | 0.038905 | 1402.4092 | 91.9348 | -0.1225 | 15.5923
2019-04-25 21:21 | 0.04751 | -0.0076904 | 10.8286 | 107.0089 | 2.0825 | 5.7481 | 0.69607 | 0.6918 | 0.038453 | 1402.4132 | 90.9541 | -0.12273 | 15.609
2019-04-25 21:21 | 0.047113 | -0.0083313 | 10.8453 | 107.1443 | 2.079 | 5.7486 | 0.71284 | 0.70846 | 0.038102 | 1402.4098 | 90.196 | -0.12297 | 15.629
2019-04-25 21:21 | 0.04804 | -0.0080566 | 10.8635 | 107.2796 | 2.0826 | 5.7481 | 0.73098 | 0.72648 | 0.038921 | 1402.4125 | 91.9688 | -0.12219 | 15.6486
2019-04-25 21:21 | 0.048153 | -0.0073242 | 10.8801 | 107.421 | 2.096 | 5.7519 | 0.74762 | 0.74302 | 0.039021 | 1402.4166 | 92.1835 | -0.12197 | 15.6689
2019-04-25 21:21 | 0.047812 | -0.0072937 | 10.9034 | 107.499 | 2.0975 | 5.7506 | 0.77094 | 0.7662 | 0.03872 | 1402.4167 | 91.5313 | -0.1221 | 15.6802
2019-04-25 21:21 | 0.048096 | -0.0067749 | 10.9233 | 107.6786 | 2.1022 | 5.7503 | 0.79076 | 0.7859 | 0.03897 | 1402.4198 | 92.0725 | -0.12176 | 15.7062
2019-04-25 21:21 | 0.047774 | -0.0075073 | 10.9353 | 107.9059 | 2.0941 | 5.7525 | 0.80278 | 0.79785 | 0.038686 | 1402.416 | 91.4595 | -0.12198 | 15.7397
2019-04-25 21:21 | 0.049174 | -0.0072632 | 10.9452 | 108.0051 | 2.089 | 5.7557 | 0.81265 | 0.80766 | 0.039924 | 1402.4189 | 94.1375 | -0.12089 | 15.7539
2019-04-25 21:21 | 0.048757 | -0.0080261 | 10.9572 | 108.1371 | 2.0877 | 5.7585 | 0.8247 | 0.81963 | 0.039556 | 1402.4149 | 93.3431 | -0.12119 | 15.7736
2019-04-25 21:21 | 0.047736 | -0.0065613 | 10.9714 | 108.3051 | 2.0846 | 5.7597 | 0.83889 | 0.83373 | 0.038652 | 1402.4214 | 91.3834 | -0.12176 | 15.7975
2019-04-25 21:21 | 0.049211 | -0.0075378 | 10.9866 | 108.4624 | 2.0835 | 5.7618 | 0.85414 | 0.8489 | 0.039958 | 1402.4185 | 94.2101 | -0.12067 | 15.8208
2019-04-25 21:21 | 0.048701 | -0.0069275 | 10.9983 | 108.5595 | 2.0959 | 5.7638 | 0.86578 | 0.86046 | 0.039505 | 1402.4211 | 93.2306 | -0.12094 | 15.8347
2019-04-25 21:21 | 0.049173 | -0.0072021 | 11.008 | 108.6809 | 2.103 | 5.7664 | 0.87546 | 0.87009 | 0.039924 | 1402.4202 | 94.1362 | -0.12057 | 15.8525
2019-04-25 21:21 | 0.048209 | -0.006958 | 11.0194 | 108.8289 | 2.1108 | 5.7683 | 0.88686 | 0.88141 | 0.03907 | 1402.4208 | 92.2892 | -0.1212 | 15.874
2019-04-25 21:21 | 0.048587 | -0.0072937 | 11.0288 | 108.951 | 2.1034 | 5.7703 | 0.89627 | 0.89076 | 0.039405 | 1402.4196 | 93.014 | -0.1209 | 15.892
2019-04-25 21:21 | 0.048379 | -0.006897 | 11.0384 | 109.1102 | 2.0995 | 5.7705 | 0.9059 | 0.90033 | 0.03922 | 1402.4214 | 92.6144 | -0.12097 | 15.915
2019-04-25 21:21 | 0.04749 | -0.0072327 | 11.0471 | 109.2011 | 2.0992 | 5.7732 | 0.91462 | 0.909 | 0.038434 | 1402.4187 | 90.9139 | -0.1216 | 15.9285
2019-04-25 21:21 | 0.048303 | -0.0074158 | 11.0547 | 109.3053 | 2.0938 | 5.7741 | 0.92221 | 0.91655 | 0.039154 | 1402.4191 | 92.4711 | -0.12098 | 15.9437
2019-04-25 21:21 | 0.048492 | -0.0078125 | 11.0633 | 109.3744 | 2.0923 | 5.7745 | 0.93079 | 0.92507 | 0.039321 | 1402.4174 | 92.8342 | -0.12082 | 15.954
2019-04-25 21:21 | 0.048549 | -0.0074768 | 11.0716 | 109.5043 | 2.0858 | 5.7788 | 0.93907 | 0.9333 | 0.039371 | 1402.4192 | 92.9416 | -0.12072 | 15.9728
2019-04-25 21:21 | 0.048341 | -0.0075989 | 11.0818 | 109.6324 | 2.0951 | 5.7815 | 0.94932 | 0.94349 | 0.039187 | 1402.4185 | 92.5435 | -0.12083 | 15.9915
2019-04-25 21:21 | 0.047584 | -0.0068359 | 11.0897 | 109.6574 | 2.0992 | 5.7809 | 0.95724 | 0.95136 | 0.038517 | 1402.4215 | 91.093 | -0.12129 | 15.9949
2019-04-25 21:21 | 0.048983 | -0.0066528 | 11.0975 | 109.818 | 2.1012 | 5.7826 | 0.96498 | 0.95905 | 0.039755 | 1402.4242 | 93.7709 | -0.12021 | 16.0181
2019-04-25 21:21 | 0.047433 | -0.0060425 | 11.1052 | 109.8642 | 2.1015 | 5.7857 | 0.97275 | 0.96677 | 0.038383 | 1402.4255 | 90.8005 | -0.12126 | 16.0247
2019-04-25 21:21 | 0.048019 | -0.0053711 | 11.1162 | 109.8804 | 2.0947 | 5.7877 | 0.98369 | 0.97764 | 0.0389 | 1402.4299 | 91.9199 | -0.12074 | 16.0267
2019-04-25 21:21 | 0.048567 | -0.006073 | 11.1283 | 110.0062 | 2.0918 | 5.7869 | 0.99578 | 0.98966 | 0.039386 | 1402.4271 | 92.972 | -0.12032 | 16.0453
2019-04-25 21:21 | 0.048775 | -0.0054626 | 11.1387 | 110.1958 | 2.0863 | 5.7868 | 1.0062 | 1 | 0.039569 | 1402.4307 | 93.3677 | -0.12008 | 16.0727
2019-04-25 21:21 | 0.048869 | -0.0055847 | 11.1467 | 110.2455 | 2.0866 | 5.7891 | 1.0142 | 1.008 | 0.039653 | 1402.4303 | 93.5491 | -0.11998 | 16.08
2019-04-25 21:21 | 0.047943 | -0.0062866 | 11.1512 | 110.3675 | 2.0956 | 5.7894 | 1.0187 | 1.0124 | 0.038834 | 1402.4257 | 91.7776 | -0.12067 | 16.0982
2019-04-25 21:21 | 0.048567 | -0.0070496 | 11.1563 | 110.3681 | 2.0998 | 5.7875 | 1.0238 | 1.0175 | 0.039387 | 1402.4227 | 92.9748 | -0.12025 | 16.0986
2019-04-25 21:21 | 0.047924 | -0.0072021 | 11.162 | 110.5001 | 2.0921 | 5.7887 | 1.0295 | 1.0232 | 0.038818 | 1402.4213 | 91.7443 | -0.1207 | 16.1179
2019-04-25 21:21 | 0.048453 | -0.0066528 | 11.1706 | 110.547 | 2.0905 | 5.7861 | 1.0381 | 1.0317 | 0.039286 | 1402.4248 | 92.756 | -0.12023 | 16.1245
2019-04-25 21:21 | 0.048566 | -0.0073547 | 11.1794 | 110.5979 | 2.0883 | 5.7835 | 1.0469 | 1.0405 | 0.039386 | 1402.4215 | 92.975 | -0.12015 | 16.1322
2019-04-25 21:21 | 0.048415 | -0.0070801 | 11.188 | 110.7382 | 2.0883 | 5.7866 | 1.0555 | 1.049 | 0.039252 | 1402.423 | 92.6844 | -0.1202 | 16.1526
2019-04-25 21:21 | 0.047791 | -0.0055542 | 11.1964 | 110.7835 | 2.096 | 5.7907 | 1.0639 | 1.0574 | 0.038699 | 1402.4298 | 91.4848 | -0.12051 | 16.1585
2019-04-25 21:21 | 0.047829 | -0.0059509 | 11.2039 | 110.8438 | 2.0983 | 5.7944 | 1.0714 | 1.0648 | 0.038733 | 1402.4281 | 91.5585 | -0.12047 | 16.1675
2019-04-25 21:21 | 0.04694 | -0.0059814 | 11.2077 | 110.9522 | 2.0989 | 5.7971 | 1.0752 | 1.0686 | 0.037947 | 1402.4269 | 89.8569 | -0.1211 | 16.1834
2019-04-25 21:21 | 0.048812 | -0.0062256 | 11.2123 | 110.9836 | 2.1024 | 5.7975 | 1.0798 | 1.0732 | 0.039603 | 1402.4281 | 93.4414 | -0.11973 | 16.1879
2019-04-25 21:21 | 0.047318 | -0.0066833 | 11.2189 | 111.1156 | 2.0976 | 5.8017 | 1.0864 | 1.0797 | 0.038282 | 1402.4241 | 90.5828 | -0.12081 | 16.2076
2019-04-25 21:21 | 0.047583 | -0.0073547 | 11.2247 | 111.1178 | 2.1023 | 5.802 | 1.0922 | 1.0854 | 0.038516 | 1402.4209 | 91.0918 | -0.12063 | 16.2081
2019-04-25 21:21 | 0.048471 | -0.0070801 | 11.2268 | 111.1942 | 2.0995 | 5.8045 | 1.0943 | 1.0875 | 0.039302 | 1402.4236 | 92.792 | -0.11996 | 16.2191
2019-04-25 21:21 | 0.048131 | -0.006897 | 11.2348 | 111.262 | 2.0991 | 5.8086 | 1.1023 | 1.0956 | 0.039001 | 1402.4242 | 92.1398 | -0.12015 | 16.2289
2019-04-25 21:21 | 0.04728 | -0.0066833 | 11.2417 | 111.3901 | 2.0952 | 5.8055 | 1.1092 | 1.1023 | 0.038248 | 1402.4243 | 90.5099 | -0.12072 | 16.2476
2019-04-25 21:21 | 0.048793 | -0.0068665 | 11.2475 | 111.366 | 2.1018 | 5.8074 | 1.115 | 1.1081 | 0.039586 | 1402.4252 | 93.4064 | -0.11961 | 16.244
2019-04-25 21:21 | 0.048471 | -0.0071716 | 11.2542 | 111.4815 | 2.0985 | 5.8214 | 1.1217 | 1.1148 | 0.039302 | 1402.4235 | 92.7919 | -0.11983 | 16.261
2019-04-25 21:21 | 0.047771 | -0.0072327 | 11.2606 | 111.5463 | 2.0926 | 5.8303 | 1.1281 | 1.1212 | 0.038683 | 1402.4224 | 91.4527 | -0.12031 | 16.2706
2019-04-25 21:21 | 0.047771 | -0.0067444 | 11.2682 | 111.5846 | 2.0848 | 5.8376 | 1.1357 | 1.1287 | 0.038682 | 1402.425 | 91.4505 | -0.12024 | 16.2759
2019-04-25 21:21 | 0.048319 | -0.0071106 | 11.2736 | 111.6005 | 2.0848 | 5.8425 | 1.1411 | 1.1341 | 0.039168 | 1402.424 | 92.5015 | -0.11983 | 16.2784
2019-04-25 21:21 | 0.048111 | -0.0064697 | 11.279 | 111.6739 | 2.0976 | 5.8488 | 1.1465 | 1.1395 | 0.038983 | 1402.427 | 92.1008 | -0.11991 | 16.2888
2019-04-25 21:21 | 0.048263 | -0.0069275 | 11.2792 | 111.733 | 2.0952 | 5.8576 | 1.1467 | 1.1397 | 0.039117 | 1402.4248 | 92.392 | -0.11983 | 16.2976
2019-04-25 21:21 | 0.048584 | -0.0069885 | 11.2815 | 111.8019 | 2.0912 | 5.8621 | 1.149 | 1.1419 | 0.039402 | 1402.425 | 93.0073 | -0.11959 | 16.3077
2019-04-25 21:21 | 0.049397 | -0.006897 | 11.2813 | 111.8825 | 2.1036 | 5.8668 | 1.1488 | 1.1417 | 0.040121 | 1402.4265 | 94.5636 | -0.119 | 16.3193
2019-04-25 21:21 | 0.048376 | -0.0065613 | 11.2811 | 111.8964 | 2.1053 | 5.8731 | 1.1486 | 1.1416 | 0.039217 | 1402.4268 | 92.6074 | -0.11972 | 16.3213
2019-04-25 21:21 | 0.048357 | -0.0054626 | 11.2806 | 111.9904 | 2.0964 | 5.873 | 1.1481 | 1.141 | 0.039199 | 1402.4323 | 92.5675 | -0.11966 | 16.3345
2019-04-25 21:21 | 0.04796 | -0.0068054 | 11.2812 | 112.0574 | 2.0912 | 5.8833 | 1.1487 | 1.1416 | 0.038849 | 1402.425 | 91.8114 | -0.12004 | 16.3449
2019-04-25 21:21 | 0.049056 | -0.0076294 | 11.2794 | 112.0203 | 2.0942 | 5.8899 | 1.1469 | 1.1399 | 0.03982 | 1402.4221 | 93.9138 | -0.1193 | 16.3398
2019-04-25 21:21 | 0.048167 | -0.0084229 | 11.2738 | 112.0509 | 2.0919 | 5.891 | 1.1413 | 1.1343 | 0.039034 | 1402.4171 | 92.2146 | -0.12003 | 16.3447
2019-04-25 21:21 | 0.048129 | -0.0073242 | 11.2628 | 112.0266 | 2.0969 | 5.8892 | 1.1303 | 1.1233 | 0.039 | 1402.4225 | 92.1385 | -0.12004 | 16.3406
2019-04-25 21:21 | 0.05002 | -0.0075073 | 11.2503 | 111.9876 | 2.0969 | 5.8948 | 1.1178 | 1.111 | 0.040674 | 1402.4236 | 95.7591 | -0.11874 | 16.3349
2019-04-25 21:21 | 0.048621 | -0.0069275 | 11.2434 | 111.9822 | 2.0949 | 5.8976 | 1.1109 | 1.1041 | 0.039435 | 1402.4248 | 93.0783 | -0.11976 | 16.3339
2019-04-25 21:21 | 0.047657 | -0.0072021 | 11.2313 | 111.9348 | 2.0929 | 5.9009 | 1.0988 | 1.0921 | 0.038582 | 1402.4219 | 91.2328 | -0.12054 | 16.3273
2019-04-25 21:21 | 0.04847 | -0.0077515 | 11.2102 | 111.8648 | 2.0886 | 5.901 | 1.0777 | 1.0711 | 0.039301 | 1402.4199 | 92.7913 | -0.12009 | 16.3172
2019-04-25 21:21 | 0.048337 | -0.0072327 | 11.1813 | 111.716 | 2.1068 | 5.9038 | 1.0488 | 1.0424 | 0.039184 | 1402.4219 | 92.5358 | -0.1203 | 16.2953
2019-04-25 21:21 | 0.048148 | -0.0073242 | 11.1532 | 111.6569 | 2.1 | 5.9061 | 1.0207 | 1.0145 | 0.039016 | 1402.4208 | 92.1741 | -0.12058 | 16.2867
2019-04-25 21:21 | 0.047732 | -0.007782 | 11.1314 | 111.5031 | 2.092 | 5.9068 | 0.99891 | 0.99277 | 0.038649 | 1402.4177 | 91.3787 | -0.12103 | 16.2645
2019-04-25 21:21 | 0.048564 | -0.0072937 | 11.1135 | 111.3282 | 2.0966 | 5.908 | 0.98096 | 0.97493 | 0.039384 | 1402.4208 | 92.9699 | -0.12048 | 16.2387
2019-04-25 21:21 | 0.048999 | -0.0082703 | 11.0942 | 111.2747 | 2.0923 | 5.909 | 0.96175 | 0.95584 | 0.03977 | 1402.4161 | 93.8059 | -0.12033 | 16.2313
2019-04-25 21:21 | 0.048375 | -0.0077209 | 11.0652 | 111.0527 | 2.0952 | 5.9102 | 0.9327 | 0.92697 | 0.039217 | 1402.4176 | 92.6093 | -0.12089 | 16.1988
2019-04-25 21:21 | 0.047788 | -0.0074768 | 11.0429 | 110.8895 | 2.1002 | 5.9079 | 0.91037 | 0.90478 | 0.038698 | 1402.4178 | 91.4857 | -0.12142 | 16.1749
2019-04-25 21:21 | 0.04794 | -0.0071106 | 11.0189 | 110.6566 | 2.0991 | 5.9083 | 0.88643 | 0.88098 | 0.038832 | 1402.4196 | 91.7741 | -0.12141 | 16.1407
2019-04-25 21:21 | 0.048336 | -0.0083923 | 10.9907 | 110.4909 | 2.0901 | 5.9077 | 0.85825 | 0.85297 | 0.039184 | 1402.4132 | 92.5384 | -0.12135 | 16.1171
2019-04-25 21:21 | 0.048072 | -0.0083618 | 10.9686 | 110.2917 | 2.0984 | 5.907 | 0.83607 | 0.83093 | 0.03895 | 1402.4126 | 92.0315 | -0.12165 | 16.0881
2019-04-25 21:21 | 0.048904 | -0.0079651 | 10.9504 | 110.0583 | 2.0958 | 5.9071 | 0.81793 | 0.81291 | 0.039686 | 1402.4154 | 93.6229 | -0.12111 | 16.0538
2019-04-25 21:21 | 0.048696 | -0.0073242 | 10.9189 | 109.8289 | 2.0981 | 5.9084 | 0.7864 | 0.78157 | 0.039501 | 1402.418 | 93.2226 | -0.12138 | 16.02
2019-04-25 21:22 | 0.048374 | -0.0076599 | 10.8961 | 109.6795 | 2.1003 | 5.9021 | 0.76362 | 0.75893 | 0.039217 | 1402.4154 | 92.6077 | -0.12175 | 15.9984
2019-04-25 21:22 | 0.049168 | -0.0076904 | 10.8617 | 109.3439 | 2.091 | 5.8989 | 0.72921 | 0.72473 | 0.03992 | 1402.4155 | 94.1282 | -0.12135 | 15.9494
2019-04-25 21:22 | 0.049169 | -0.0083008 | 10.8279 | 109.3438 | 2.091 | 5.8989 | 0.69537 | 0.6911 | 0.039921 | 1402.4119 | 94.1324 | -0.12156 | 15.9497
2019-04-25 21:22 | 0.049169 | -0.0083008 | 10.8279 | 109.3438 | 2.091 | 5.8989 | 0.69537 | 0.6911 | 0.039921 | 1402.4119 | 94.1324 | -0.12156 | 15.9497
2019-04-25 21:22 | 0.048071 | -0.0076904 | 10.7528 | 108.5781 | 2.0856 | 5.8771 | 0.62026 | 0.61644 | 0.038949 | 1402.4126 | 92.028 | -0.1227 | 15.8378
2019-04-25 21:22 | 0.04896 | -0.0073242 | 10.7304 | 108.4003 | 2.0903 | 5.8746 | 0.59792 | 0.59425 | 0.039735 | 1402.4153 | 93.7282 | -0.12214 | 15.8116
2019-04-25 21:22 | 0.048487 | -0.0079041 | 10.6918 | 108.1575 | 2.0944 | 5.8713 | 0.55928 | 0.55585 | 0.039317 | 1402.4111 | 92.8251 | -0.12272 | 15.7765
2019-04-25 21:22 | 0.048014 | -0.0080566 | 10.6531 | 107.8519 | 2.0981 | 5.8678 | 0.52056 | 0.51736 | 0.038899 | 1402.4092 | 91.9206 | -0.12328 | 15.732
2019-04-25 21:22 | 0.047125 | -0.0079651 | 10.6125 | 107.5406 | 2.0993 | 5.8631 | 0.47997 | 0.47702 | 0.038113 | 1402.408 | 90.2185 | -0.12412 | 15.6867
2019-04-25 21:22 | 0.048298 | -0.0083618 | 10.572 | 107.2292 | 2.0864 | 5.8599 | 0.43945 | 0.43675 | 0.03915 | 1402.4069 | 92.4643 | -0.1235 | 15.6413
2019-04-25 21:22 | 0.048052 | -0.007782 | 10.5348 | 106.9425 | 2.0771 | 5.8564 | 0.40225 | 0.39978 | 0.038932 | 1402.4089 | 91.9913 | -0.12383 | 15.5993
2019-04-25 21:22 | 0.047258 | -0.0083923 | 10.5024 | 106.5335 | 2.071 | 5.852 | 0.36991 | 0.36764 | 0.03823 | 1402.4044 | 90.4729 | -0.12462 | 15.5399
2019-04-25 21:22 | 0.047938 | -0.0072937 | 10.4732 | 106.2719 | 2.0727 | 5.8469 | 0.34071 | 0.33862 | 0.038831 | 1402.4103 | 91.7721 | -0.12419 | 15.5012
2019-04-25 21:22 | 0.047636 | -0.007782 | 10.45 | 105.9532 | 2.0808 | 5.8421 | 0.31755 | 0.3156 | 0.038564 | 1402.4071 | 91.1946 | -0.12457 | 15.455
2019-04-25 21:22 | 0.048089 | -0.0073547 | 10.4253 | 105.6598 | 2.0879 | 5.8378 | 0.29285 | 0.29105 | 0.038965 | 1402.4093 | 92.0619 | -0.12433 | 15.412
2019-04-25 21:22 | 0.048486 | -0.0079041 | 10.402 | 105.3738 | 2.0887 | 5.8291 | 0.26947 | 0.26781 | 0.039317 | 1402.4067 | 92.8239 | -0.1242 | 15.3705
2019-04-25 21:22 | 0.048675 | -0.0070801 | 10.3779 | 105.1044 | 2.0887 | 5.8198 | 0.24543 | 0.24392 | 0.039483 | 1402.4108 | 93.1828 | -0.12413 | 15.3308
2019-04-25 21:22 | 0.047749 | -0.007843 | 10.3555 | 104.777 | 2.0941 | 5.8113 | 0.22298 | 0.22161 | 0.038664 | 1402.4054 | 91.4115 | -0.12497 | 15.2834
2019-04-25 21:22 | 0.047995 | -0.0074463 | 10.3379 | 104.5715 | 2.0906 | 5.8032 | 0.20545 | 0.20418 | 0.038881 | 1402.4073 | 91.8807 | -0.12485 | 15.2533
2019-04-25 21:22 | 0.048108 | -0.0075073 | 10.3217 | 104.3432 | 2.0862 | 5.7984 | 0.1892 | 0.18804 | 0.038982 | 1402.4071 | 92.0981 | -0.12486 | 15.22
2019-04-25 21:22 | 0.04807 | -0.0058289 | 10.3289 | 104.1339 | 2.0835 | 5.7959 | 0.19636 | 0.19516 | 0.038947 | 1402.4155 | 92.0197 | -0.12473 | 15.1887
2019-04-25 21:22 | 0.047711 | -0.0070496 | 10.3461 | 103.9239 | 2.0902 | 5.7924 | 0.21363 | 0.21232 | 0.03863 | 1402.4093 | 91.336 | -0.12499 | 15.1587
2019-04-25 21:22 | 0.049242 | -0.0068054 | 10.3661 | 103.8289 | 2.0927 | 5.7876 | 0.23362 | 0.23219 | 0.039985 | 1402.4126 | 94.2671 | -0.12376 | 15.1446
2019-04-25 21:22 | 0.046538 | -0.006897 | 10.3834 | 103.7995 | 2.092 | 5.785 | 0.25087 | 0.24932 | 0.037593 | 1402.4092 | 89.0908 | -0.12564 | 15.1406
2019-04-25 21:22 | 0.047635 | -0.006897 | 10.4016 | 103.7253 | 2.0838 | 5.7807 | 0.26906 | 0.26741 | 0.038563 | 1402.4108 | 91.1901 | -0.12475 | 15.1296
2019-04-25 21:22 | 0.047294 | -0.007019 | 10.4147 | 103.6995 | 2.0829 | 5.7777 | 0.28219 | 0.28046 | 0.038262 | 1402.4098 | 90.5389 | -0.12494 | 15.126
2019-04-25 21:22 | 0.048051 | -0.0072937 | 10.4247 | 103.774 | 2.0893 | 5.7777 | 0.29217 | 0.29038 | 0.038931 | 1402.4097 | 91.9876 | -0.12436 | 15.1369
2019-04-25 21:22 | 0.048032 | -0.0072327 | 10.4394 | 103.7953 | 2.0824 | 5.7766 | 0.30689 | 0.30501 | 0.038914 | 1402.4102 | 91.9512 | -0.12429 | 15.14
2019-04-25 21:22 | 0.047767 | -0.0080872 | 10.4571 | 103.8376 | 2.0862 | 5.7753 | 0.32455 | 0.32256 | 0.03868 | 1402.4058 | 91.447 | -0.12445 | 15.1465
2019-04-25 21:22 | 0.047502 | -0.0076599 | 10.4728 | 103.899 | 2.0872 | 5.7742 | 0.34029 | 0.3382 | 0.038446 | 1402.4078 | 90.9387 | -0.12454 | 15.1553
2019-04-25 21:22 | 0.047899 | -0.0073242 | 10.4886 | 104.0718 | 2.0948 | 5.7733 | 0.35615 | 0.35396 | 0.038797 | 1402.4103 | 91.6975 | -0.12415 | 15.1804
2019-04-25 21:22 | 0.047597 | -0.0079346 | 10.4995 | 104.169 | 2.0921 | 5.773 | 0.36701 | 0.36475 | 0.03853 | 1402.4069 | 91.1204 | -0.12435 | 15.1948
2019-04-25 21:22 | 0.047861 | -0.007782 | 10.507 | 104.246 | 2.078 | 5.7734 | 0.3745 | 0.3722 | 0.038764 | 1402.4082 | 91.6263 | -0.12411 | 15.206
2019-04-25 21:22 | 0.04754 | -0.0081177 | 10.5154 | 104.2573 | 2.082 | 5.7715 | 0.38293 | 0.38057 | 0.038479 | 1402.4062 | 91.012 | -0.12433 | 15.2078
2019-04-25 21:22 | 0.047691 | -0.0080261 | 10.5267 | 104.3819 | 2.0915 | 5.7715 | 0.39423 | 0.3918 | 0.038613 | 1402.407 | 91.3008 | -0.12415 | 15.2259
2019-04-25 21:22 | 0.047029 | -0.0075684 | 10.5396 | 104.5573 | 2.0861 | 5.7704 | 0.40712 | 0.40461 | 0.038027 | 1402.4088 | 90.0323 | -0.12454 | 15.2514
2019-04-25 21:22 | 0.047445 | -0.0079651 | 10.5491 | 104.6259 | 2.0929 | 5.7696 | 0.41662 | 0.41406 | 0.038395 | 1402.4073 | 90.8295 | -0.12421 | 15.2615
2019-04-25 21:22 | 0.046669 | -0.007843 | 10.5553 | 104.683 | 2.0836 | 5.7702 | 0.42283 | 0.42023 | 0.03771 | 1402.4071 | 89.3449 | -0.12474 | 15.2698
2019-04-25 21:22 | 0.046613 | -0.0079041 | 10.5647 | 104.7966 | 2.0808 | 5.7695 | 0.43215 | 0.4295 | 0.03766 | 1402.407 | 89.2366 | -0.12473 | 15.2864
2019-04-25 21:22 | 0.04752 | -0.0073547 | 10.5755 | 104.867 | 2.0899 | 5.7682 | 0.44301 | 0.44029 | 0.038462 | 1402.411 | 90.9724 | -0.12398 | 15.2964
2019-04-25 21:22 | 0.047445 | -0.0076904 | 10.5867 | 104.995 | 2.0934 | 5.7688 | 0.45416 | 0.45137 | 0.038395 | 1402.4093 | 90.8288 | -0.124 | 15.3152
2019-04-25 21:22 | 0.047728 | -0.0080566 | 10.5966 | 105.0824 | 2.0862 | 5.7694 | 0.46408 | 0.46123 | 0.038646 | 1402.408 | 91.373 | -0.12377 | 15.3281
2019-04-25 21:22 | 0.047482 | -0.0067444 | 10.6079 | 105.1513 | 2.0807 | 5.7684 | 0.47536 | 0.47244 | 0.038427 | 1402.4146 | 90.8974 | -0.1238 | 15.3376
2019-04-25 21:22 | 0.048031 | -0.0074463 | 10.6184 | 105.2469 | 2.0881 | 5.7682 | 0.48591 | 0.48293 | 0.038913 | 1402.4117 | 91.9495 | -0.1234 | 15.3518
2019-04-25 21:22 | 0.047463 | -0.007782 | 10.6299 | 105.302 | 2.0897 | 5.7683 | 0.49739 | 0.49434 | 0.038411 | 1402.4097 | 90.8645 | -0.12378 | 15.36
2019-04-25 21:22 | 0.047917 | -0.008728 | 10.6428 | 105.4536 | 2.0901 | 5.7688 | 0.51029 | 0.50715 | 0.038814 | 1402.4056 | 91.7365 | -0.12344 | 15.3825
2019-04-25 21:22 | 0.047974 | -0.0069885 | 10.657 | 105.4485 | 2.0842 | 5.7676 | 0.52447 | 0.52124 | 0.038862 | 1402.4147 | 91.839 | -0.12321 | 15.381
2019-04-25 21:22 | 0.048503 | -0.0073853 | 10.6715 | 105.6294 | 2.0844 | 5.7683 | 0.53898 | 0.53567 | 0.039331 | 1402.4136 | 92.8539 | -0.12278 | 15.4075
2019-04-25 21:22 | 0.048238 | -0.006897 | 10.6865 | 105.7871 | 2.0904 | 5.7691 | 0.55397 | 0.55057 | 0.039096 | 1402.4159 | 92.345 | -0.12286 | 15.4303
2019-04-25 21:22 | 0.048919 | -0.0074768 | 10.7013 | 105.8434 | 2.1031 | 5.7675 | 0.56878 | 0.56529 | 0.039699 | 1402.4141 | 93.6502 | -0.12233 | 15.4387
2019-04-25 21:22 | 0.048219 | -0.0072327 | 10.7159 | 105.9761 | 2.1006 | 5.7663 | 0.58338 | 0.5798 | 0.03908 | 1402.4146 | 92.3098 | -0.12275 | 15.458
2019-04-25 21:22 | 0.048068 | -0.0076904 | 10.7299 | 106.0751 | 2.0958 | 5.7675 | 0.59738 | 0.59371 | 0.038946 | 1402.4122 | 92.0217 | -0.12282 | 15.4727
2019-04-25 21:22 | 0.047028 | -0.0080566 | 10.7439 | 106.2769 | 2.0863 | 5.7685 | 0.61144 | 0.60768 | 0.038026 | 1402.4094 | 90.0315 | -0.12353 | 15.5024
2019-04-25 21:22 | 0.046744 | -0.0075989 | 10.7604 | 106.3714 | 2.0928 | 5.7684 | 0.6279 | 0.62405 | 0.037775 | 1402.4116 | 89.487 | -0.12362 | 15.516
2019-04-25 21:22 | 0.047671 | -0.0056763 | 10.7753 | 106.3475 | 2.0863 | 5.7679 | 0.6428 | 0.63885 | 0.038593 | 1402.4227 | 91.2543 | -0.12274 | 15.5116
2019-04-25 21:22 | 0.048503 | -0.0068054 | 10.7874 | 106.6102 | 2.0906 | 5.7683 | 0.65494 | 0.65092 | 0.03933 | 1402.4182 | 92.8509 | -0.12215 | 15.5503
2019-04-25 21:22 | 0.047935 | -0.006897 | 10.8003 | 106.789 | 2.0788 | 5.7687 | 0.6678 | 0.6637 | 0.038828 | 1402.4172 | 91.7648 | -0.12251 | 15.5765
2019-04-25 21:22 | 0.047954 | -0.0076294 | 10.8121 | 106.8265 | 2.0847 | 5.7689 | 0.67959 | 0.67541 | 0.038845 | 1402.4137 | 91.8035 | -0.12248 | 15.5823
2019-04-25 21:22 | 0.04801 | -0.0074158 | 10.8232 | 106.9348 | 2.0841 | 5.7695 | 0.69065 | 0.68641 | 0.038895 | 1402.4152 | 91.9109 | -0.12237 | 15.598
2019-04-25 21:22 | 0.046914 | -0.0066223 | 10.8374 | 107.0728 | 2.0902 | 5.7683 | 0.70486 | 0.70053 | 0.037925 | 1402.418 | 89.8087 | -0.12304 | 15.6179
2019-04-25 21:22 | 0.047084 | -0.0071716 | 10.8528 | 107.2262 | 2.0961 | 5.7679 | 0.7203 | 0.71588 | 0.038075 | 1402.4156 | 90.1364 | -0.12288 | 15.6405
2019-04-25 21:22 | 0.048048 | -0.0068359 | 10.8689 | 107.3554 | 2.0997 | 5.7672 | 0.73641 | 0.73188 | 0.038928 | 1402.4188 | 91.9814 | -0.12207 | 15.6591
2019-04-25 21:22 | 0.047065 | -0.0072021 | 10.8846 | 107.4861 | 2.0932 | 5.7677 | 0.75208 | 0.74746 | 0.038058 | 1402.4159 | 90.0997 | -0.12273 | 15.6784
2019-04-25 21:22 | 0.048407 | -0.0069885 | 10.8985 | 107.6863 | 2.0936 | 5.769 | 0.76602 | 0.76132 | 0.039246 | 1402.4189 | 92.6692 | -0.12167 | 15.7074
2019-04-25 21:22 | 0.047424 | -0.0072327 | 10.9144 | 107.7069 | 2.088 | 5.7709 | 0.78185 | 0.77705 | 0.038376 | 1402.4166 | 90.7875 | -0.12232 | 15.7106
2019-04-25 21:22 | 0.047556 | -0.0078735 | 10.931 | 107.8638 | 2.0783 | 5.771 | 0.79852 | 0.79362 | 0.038494 | 1402.4138 | 91.043 | -0.12218 | 15.7337
2019-04-25 21:22 | 0.04801 | -0.0071411 | 10.9454 | 108.0529 | 2.0843 | 5.7714 | 0.81294 | 0.80795 | 0.038894 | 1402.4183 | 91.9089 | -0.12173 | 15.761
2019-04-25 21:22 | 0.047859 | -0.0074463 | 10.9579 | 108.1321 | 2.0878 | 5.7728 | 0.82542 | 0.82035 | 0.038761 | 1402.4167 | 91.6204 | -0.1218 | 15.7727
2019-04-25 21:22 | 0.048502 | -0.0067749 | 10.9708 | 108.3474 | 2.0883 | 5.7735 | 0.83834 | 0.83319 | 0.039329 | 1402.4211 | 92.8489 | -0.12122 | 15.8037
2019-04-25 21:22 | 0.047764 | -0.0073547 | 10.9848 | 108.5096 | 2.0917 | 5.7741 | 0.85225 | 0.84702 | 0.038677 | 1402.4175 | 91.439 | -0.12172 | 15.8277
2019-04-25 21:22 | 0.04714 | -0.006958 | 10.9977 | 108.6274 | 2.0891 | 5.7757 | 0.8652 | 0.85989 | 0.038125 | 1402.4191 | 90.2428 | -0.12208 | 15.8448
2019-04-25 21:22 | 0.048672 | -0.0073242 | 11.0099 | 108.7106 | 2.0834 | 5.7776 | 0.87735 | 0.87196 | 0.03948 | 1402.4192 | 93.1762 | -0.12093 | 15.8569
2019-04-25 21:22 | 0.048066 | -0.0065002 | 11.0212 | 108.9009 | 2.099 | 5.7783 | 0.88868 | 0.88322 | 0.038944 | 1402.4229 | 92.0148 | -0.12126 | 15.8844
2019-04-25 21:22 | 0.048482 | -0.007782 | 11.0363 | 108.9642 | 2.0931 | 5.7805 | 0.90376 | 0.89821 | 0.039313 | 1402.4171 | 92.8155 | -0.12097 | 15.8941
2019-04-25 21:22 | 0.047329 | -0.0071716 | 11.0474 | 109.1018 | 2.0952 | 5.7841 | 0.91492 | 0.90929 | 0.038292 | 1402.4189 | 90.6049 | -0.12171 | 15.914
2019-04-25 21:22 | 0.04818 | -0.0065308 | 11.0683 | 109.2015 | 2.0904 | 5.7833 | 0.93575 | 0.93 | 0.039044 | 1402.4235 | 92.2317 | -0.12094 | 15.9282
2019-04-25 21:22 | 0.049087 | -0.0073853 | 11.083 | 109.3232 | 2.0897 | 5.7836 | 0.9505 | 0.94466 | 0.039848 | 1402.4204 | 93.9721 | -0.12026 | 15.9463
2019-04-25 21:22 | 0.048028 | -0.0071106 | 11.0995 | 109.4086 | 2.0877 | 5.7856 | 0.96699 | 0.96105 | 0.03891 | 1402.4209 | 91.9439 | -0.12093 | 15.9587
2019-04-25 21:22 | 0.048898 | -0.0076599 | 11.1155 | 109.6296 | 2.0926 | 5.8063 | 0.98297 | 0.97693 | 0.03968 | 1402.4196 | 93.6106 | -0.12025 | 15.9911
2019-04-25 21:22 | 0.047309 | -0.0074158 | 11.1327 | 109.7961 | 2.0894 | 5.7922 | 1.0002 | 0.99401 | 0.038275 | 1402.4191 | 90.5689 | -0.12131 | 16.0154
2019-04-25 21:22 | 0.04748 | -0.0055847 | 11.1454 | 109.9888 | 2.0973 | 5.7911 | 1.0129 | 1.0066 | 0.038424 | 1402.4285 | 90.8886 | -0.12099 | 16.0427
2019-04-25 21:22 | 0.049295 | -0.0066223 | 11.1527 | 110.0956 | 2.0955 | 5.7938 | 1.0202 | 1.0139 | 0.040031 | 1402.4255 | 94.3672 | -0.11971 | 16.0585
2019-04-25 21:22 | 0.047536 | -0.0067444 | 11.1559 | 110.1916 | 2.0961 | 5.7896 | 1.0234 | 1.0171 | 0.038475 | 1402.4231 | 91.0007 | -0.12098 | 16.0728
2019-04-25 21:22 | 0.047385 | -0.0075378 | 11.1625 | 110.3167 | 2.0904 | 5.7905 | 1.03 | 1.0236 | 0.038342 | 1402.4189 | 90.7137 | -0.12111 | 16.0914
2019-04-25 21:22 | 0.047876 | -0.0071106 | 11.1691 | 110.4286 | 2.0914 | 5.791 | 1.0366 | 1.0302 | 0.038776 | 1402.4216 | 91.6534 | -0.12069 | 16.1075
2019-04-25 21:22 | 0.047839 | -0.0072021 | 11.1755 | 110.5111 | 2.0882 | 5.7943 | 1.043 | 1.0366 | 0.038743 | 1402.4213 | 91.5813 | -0.12069 | 16.1196
2019-04-25 21:22 | 0.048878 | -0.0066528 | 11.1796 | 110.6736 | 2.0876 | 5.7973 | 1.0471 | 1.0407 | 0.039662 | 1402.4254 | 93.5698 | -0.11987 | 16.1429
2019-04-25 21:22 | 0.048349 | -0.0068054 | 11.1867 | 110.6873 | 2.086 | 5.7939 | 1.0542 | 1.0477 | 0.039194 | 1402.4242 | 92.5567 | -0.12023 | 16.145
2019-04-25 21:22 | 0.048349 | -0.0059204 | 11.198 | 110.8134 | 2.0928 | 5.7913 | 1.0655 | 1.0589 | 0.039193 | 1402.4288 | 92.5537 | -0.12012 | 16.163
2019-04-25 21:22 | 0.048765 | -0.0056458 | 11.2051 | 110.8882 | 2.0956 | 5.79 | 1.0726 | 1.066 | 0.039561 | 1402.4308 | 93.3491 | -0.11976 | 16.1738
2019-04-25 21:22 | 0.0478 | -0.0042725 | 11.2113 | 110.9538 | 2.0916 | 5.7924 | 1.0788 | 1.0722 | 0.038706 | 1402.4366 | 91.4981 | -0.12034 | 16.1828
2019-04-25 21:22 | 0.047838 | -0.0059204 | 11.2202 | 111.0229 | 2.082 | 5.7977 | 1.0877 | 1.081 | 0.038741 | 1402.4286 | 91.5761 | -0.12038 | 16.1936
2019-04-25 21:22 | 0.047762 | -0.0064087 | 11.226 | 111.1084 | 2.0938 | 5.8002 | 1.0935 | 1.0868 | 0.038674 | 1402.426 | 91.4326 | -0.12043 | 16.2063
2019-04-25 21:22 | 0.048575 | -0.006897 | 11.2342 | 111.2022 | 2.0936 | 5.8013 | 1.1017 | 1.0949 | 0.039394 | 1402.4247 | 92.9908 | -0.11983 | 16.2202
2019-04-25 21:22 | 0.048367 | -0.0074463 | 11.2434 | 111.2767 | 2.0935 | 5.7929 | 1.1109 | 1.1041 | 0.03921 | 1402.4218 | 92.5943 | -0.11997 | 16.2313
2019-04-25 21:22 | 0.048254 | -0.0053711 | 11.258 | 111.3537 | 2.0923 | 5.797 | 1.1255 | 1.1186 | 0.039108 | 1402.4324 | 92.3701 | -0.11984 | 16.2416
2019-04-25 21:22 | 0.049029 | -0.0040894 | 11.2704 | 111.429 | 2.089 | 5.7989 | 1.1379 | 1.1309 | 0.039793 | 1402.4399 | 93.8494 | -0.11913 | 16.2519
2019-04-25 21:22 | 0.047951 | -0.0047913 | 11.2864 | 111.4812 | 2.0934 | 5.8066 | 1.1539 | 1.1468 | 0.03884 | 1402.4353 | 91.7886 | -0.11988 | 16.2599
2019-04-25 21:22 | 0.046987 | -0.0062256 | 11.2848 | 111.5814 | 2.0907 | 5.812 | 1.1523 | 1.1452 | 0.037988 | 1402.4269 | 89.9471 | -0.12069 | 16.2753
2019-04-25 21:22 | 0.047951 | -0.0071106 | 11.2836 | 111.7835 | 2.0904 | 5.818 | 1.1511 | 1.144 | 0.038842 | 1402.4236 | 91.7962 | -0.12005 | 16.3051
2019-04-25 21:22 | 0.048405 | -0.0068359 | 11.2841 | 111.8585 | 2.0909 | 5.825 | 1.1516 | 1.1445 | 0.039243 | 1402.4257 | 92.6637 | -0.1197 | 16.3159
2019-04-25 21:22 | 0.048386 | -0.007843 | 11.2834 | 111.889 | 2.0916 | 5.8355 | 1.1509 | 1.1438 | 0.039227 | 1402.4204 | 92.6309 | -0.11978 | 16.3208
2019-04-25 21:22 | 0.047365 | -0.0075989 | 11.284 | 111.9779 | 2.092 | 5.8374 | 1.1515 | 1.1444 | 0.038324 | 1402.4204 | 90.6752 | -0.12051 | 16.3337
2019-04-25 21:22 | 0.048499 | -0.0079651 | 11.2848 | 111.9517 | 2.0893 | 5.8557 | 1.1523 | 1.1452 | 0.039327 | 1402.42 | 92.8484 | -0.1197 | 16.33
2019-04-25 21:22 | 0.047402 | -0.0070496 | 11.2844 | 111.9543 | 2.0847 | 5.8632 | 1.1519 | 1.1448 | 0.038356 | 1402.4232 | 90.7455 | -0.12044 | 16.33
2019-04-25 21:22 | 0.048858 | -0.0071106 | 11.2845 | 111.9824 | 2.0913 | 5.8689 | 1.152 | 1.1449 | 0.039645 | 1402.4247 | 93.5331 | -0.11939 | 16.334
2019-04-25 21:22 | 0.047837 | -0.0070496 | 11.2844 | 112.0875 | 2.0937 | 5.8724 | 1.1519 | 1.1448 | 0.038741 | 1402.4238 | 91.5777 | -0.12013 | 16.3494
2019-04-25 21:22 | 0.047724 | -0.0069885 | 11.2846 | 112.0627 | 2.0936 | 5.8723 | 1.1521 | 1.145 | 0.038641 | 1402.4241 | 91.3603 | -0.1202 | 16.3458
2019-04-25 21:22 | 0.048139 | -0.0061646 | 11.2838 | 112.1005 | 2.0959 | 5.8733 | 1.1513 | 1.1443 | 0.039008 | 1402.4287 | 92.1536 | -0.11985 | 16.3509
2019-04-25 21:22 | 0.04778 | -0.0074768 | 11.2843 | 112.078 | 2.0936 | 5.8768 | 1.1518 | 1.1447 | 0.038691 | 1402.4215 | 91.4702 | -0.1202 | 16.3482
2019-04-25 21:22 | 0.048442 | -0.0071716 | 11.2849 | 112.0804 | 2.0945 | 5.8833 | 1.1524 | 1.1453 | 0.039276 | 1402.424 | 92.736 | -0.11969 | 16.3484
2019-04-25 21:22 | 0.048347 | -0.0077209 | 11.2857 | 112.1829 | 2.0971 | 5.8877 | 1.1532 | 1.1461 | 0.039193 | 1402.421 | 92.5569 | -0.11979 | 16.3636
2019-04-25 21:22 | 0.047572 | -0.0065613 | 11.285 | 112.1765 | 2.0945 | 5.8935 | 1.1525 | 1.1454 | 0.038506 | 1402.4259 | 91.0687 | -0.12028 | 16.3622
2019-04-25 21:22 | 0.04848 | -0.0072327 | 11.2853 | 112.1607 | 2.0924 | 5.899 | 1.1528 | 1.1457 | 0.03931 | 1402.4236 | 92.8085 | -0.11967 | 16.3601
2019-04-25 21:22 | 0.047799 | -0.0067139 | 11.2851 | 112.199 | 2.0964 | 5.9004 | 1.1526 | 1.1455 | 0.038707 | 1402.4254 | 91.5033 | -0.12013 | 16.3655
2019-04-25 21:22 | 0.04778 | -0.0068665 | 11.2853 | 112.2304 | 2.1077 | 5.9036 | 1.1528 | 1.1458 | 0.03869 | 1402.4246 | 91.4676 | -0.12015 | 16.3702
2019-04-25 21:22 | 0.04899 | -0.0064697 | 11.2855 | 112.2037 | 2.1054 | 5.904 | 1.153 | 1.1459 | 0.03976 | 1402.4281 | 93.7828 | -0.11924 | 16.366
2019-04-25 21:22 | 0.047628 | -0.0071106 | 11.2853 | 112.2173 | 2.1021 | 5.9057 | 1.1528 | 1.1457 | 0.038557 | 1402.4232 | 91.1786 | -0.12028 | 16.3684
2019-04-25 21:22 | 0.048782 | -0.0071716 | 11.2859 | 112.2431 | 2.0968 | 5.9078 | 1.1534 | 1.1463 | 0.039577 | 1402.4243 | 93.3864 | -0.11944 | 16.3721
2019-04-25 21:22 | 0.048649 | -0.007782 | 11.2852 | 112.2889 | 2.0945 | 5.9095 | 1.1527 | 1.1456 | 0.03946 | 1402.4211 | 93.1351 | -0.11958 | 16.3791
2019-04-25 21:22 | 0.048895 | -0.0067749 | 11.286 | 112.2044 | 2.0811 | 5.912 | 1.1535 | 1.1464 | 0.039677 | 1402.4265 | 93.6024 | -0.11933 | 16.3663
2019-04-25 21:22 | 0.049028 | -0.006958 | 11.2852 | 112.2632 | 2.0804 | 5.9134 | 1.1527 | 1.1456 | 0.039794 | 1402.4258 | 93.8564 | -0.11925 | 16.3749
2019-04-25 21:22 | 0.048309 | -0.0075378 | 11.2855 | 112.2488 | 2.0865 | 5.915 | 1.153 | 1.1459 | 0.039159 | 1402.422 | 92.4823 | -0.11981 | 16.3731
2019-04-25 21:22 | 0.048819 | -0.0075989 | 11.2853 | 112.2458 | 2.0927 | 5.9133 | 1.1528 | 1.1457 | 0.03961 | 1402.4222 | 93.4599 | -0.11944 | 16.3727
2019-04-25 21:22 | 0.047647 | -0.0073547 | 11.2856 | 112.2645 | 2.1055 | 5.9146 | 1.1531 | 1.146 | 0.038573 | 1402.422 | 91.2145 | -0.12028 | 16.3754
2019-04-25 21:22 | 0.047155 | -0.0068359 | 11.2867 | 112.2326 | 2.1104 | 5.916 | 1.1542 | 1.1471 | 0.038138 | 1402.4241 | 90.2715 | -0.1206 | 16.3706
2019-04-25 21:22 | 0.048044 | -0.0078735 | 11.2872 | 112.2345 | 2.1029 | 5.9196 | 1.1547 | 1.1476 | 0.038924 | 1402.4199 | 91.9761 | -0.12002 | 16.3712
2019-04-25 21:22 | 0.047987 | -0.0076599 | 11.287 | 112.2644 | 2.1014 | 5.9188 | 1.1545 | 1.1474 | 0.038874 | 1402.4209 | 91.8668 | -0.12004 | 16.3755
2019-04-25 21:22 | 0.050029 | -0.0072327 | 11.2871 | 112.2659 | 2.0989 | 5.9148 | 1.1545 | 1.1475 | 0.040681 | 1402.4255 | 95.7749 | -0.11853 | 16.3753
2019-04-25 21:22 | 0.049027 | -0.0074463 | 11.2874 | 112.2537 | 2.0998 | 5.9177 | 1.1549 | 1.1478 | 0.039794 | 1402.4232 | 93.857 | -0.11927 | 16.3737
2019-04-25 21:22 | 0.049386 | -0.0072937 | 11.2876 | 112.2358 | 2.0934 | 5.918 | 1.1551 | 1.148 | 0.040112 | 1402.4243 | 94.5439 | -0.119 | 16.371
2019-04-25 21:22 | 0.049178 | -0.0065308 | 11.2873 | 112.2268 | 2.0915 | 5.9209 | 1.1548 | 1.1477 | 0.039927 | 1402.428 | 94.1431 | -0.1191 | 16.3694
2019-04-25 21:22 | 0.048024 | -0.0066833 | 11.2866 | 112.2296 | 2.0927 | 5.9207 | 1.1541 | 1.147 | 0.038906 | 1402.4259 | 91.9352 | -0.11995 | 16.37
2019-04-25 21:22 | 0.048894 | -0.006897 | 11.2854 | 112.3289 | 2.0874 | 5.9231 | 1.1529 | 1.1458 | 0.039676 | 1402.4258 | 93.6011 | -0.11934 | 16.3845
2019-04-25 21:22 | 0.048799 | -0.0068054 | 11.2843 | 112.3254 | 2.0809 | 5.9229 | 1.1518 | 1.1448 | 0.039592 | 1402.4263 | 93.4194 | -0.11941 | 16.3839
2019-04-25 21:22 | 0.048175 | -0.0066833 | 11.282 | 112.234 | 2.0876 | 5.9242 | 1.1495 | 1.1424 | 0.03904 | 1402.426 | 92.2244 | -0.11987 | 16.3706
2019-04-25 21:22 | 0.048327 | -0.0070801 | 11.2829 | 112.2534 | 2.0991 | 5.9213 | 1.1504 | 1.1434 | 0.039174 | 1402.4243 | 92.5151 | -0.11978 | 16.3736
2019-04-25 21:22 | 0.049064 | -0.0074768 | 11.2736 | 112.2086 | 2.1025 | 5.918 | 1.1411 | 1.1341 | 0.039827 | 1402.4229 | 93.9283 | -0.11932 | 16.3672
2019-04-25 21:22 | 0.048535 | -0.0067749 | 11.2562 | 112.1707 | 2.1054 | 5.9182 | 1.1237 | 1.1168 | 0.039358 | 1402.4255 | 92.9126 | -0.11974 | 16.3614
2019-04-25 21:22 | 0.048781 | -0.0068665 | 11.2286 | 112.1674 | 2.1046 | 5.9221 | 1.0961 | 1.0894 | 0.039576 | 1402.4249 | 93.3835 | -0.11971 | 16.3609
2019-04-25 21:22 | 0.047892 | -0.0070801 | 11.2017 | 111.9931 | 2.0938 | 5.9249 | 1.0692 | 1.0626 | 0.038789 | 1402.4224 | 91.6824 | -0.12051 | 16.3357
2019-04-25 21:22 | 0.048062 | -0.0066833 | 11.174 | 111.9591 | 2.087 | 5.9259 | 1.0415 | 1.0351 | 0.03894 | 1402.4242 | 92.0069 | -0.1205 | 16.3305
2019-04-25 21:22 | 0.047249 | -0.0075989 | 11.1506 | 111.8131 | 2.0845 | 5.9236 | 1.0181 | 1.0118 | 0.038221 | 1402.4182 | 90.4529 | -0.12127 | 16.3097
2019-04-25 21:22 | 0.047873 | -0.0067749 | 11.1331 | 111.6001 | 2.0923 | 5.9218 | 1.0006 | 0.99444 | 0.038772 | 1402.4229 | 91.6448 | -0.12085 | 16.2782
2019-04-25 21:22 | 0.048931 | -0.0064697 | 11.1187 | 111.4839 | 2.094 | 5.9218 | 0.9862 | 0.98014 | 0.039709 | 1402.4255 | 93.6707 | -0.12013 | 16.261
2019-04-25 21:22 | 0.048383 | -0.0076904 | 11.1024 | 111.3575 | 2.0828 | 5.9213 | 0.96993 | 0.96397 | 0.039225 | 1402.4183 | 92.625 | -0.1207 | 16.2432
2019-04-25 21:22 | 0.047324 | -0.0076599 | 11.0811 | 111.1673 | 2.0916 | 5.9216 | 0.94861 | 0.94278 | 0.038288 | 1402.417 | 90.5975 | -0.12157 | 16.2155
2019-04-25 21:22 | 0.048307 | -0.0077209 | 11.0564 | 110.9659 | 2.1006 | 5.9222 | 0.92388 | 0.91821 | 0.039158 | 1402.4175 | 92.4801 | -0.12099 | 16.1861
2019-04-25 21:22 | 0.047475 | -0.0080261 | 11.0343 | 110.8073 | 2.1024 | 5.9213 | 0.90179 | 0.89625 | 0.038422 | 1402.4144 | 90.8881 | -0.12173 | 16.1632
2019-04-25 21:22 | 0.048326 | -0.0077209 | 11.0144 | 110.6428 | 2.1006 | 5.92 | 0.88192 | 0.8765 | 0.039174 | 1402.4169 | 92.5161 | -0.12119 | 16.139
2019-04-25 21:22 | 0.048836 | -0.0073547 | 10.9969 | 110.4188 | 2.0961 | 5.9217 | 0.86435 | 0.85904 | 0.039626 | 1402.4191 | 93.4921 | -0.12088 | 16.1061
2019-04-25 21:22 | 0.047154 | -0.0076904 | 10.9831 | 110.2431 | 2.0912 | 5.9145 | 0.85057 | 0.84534 | 0.038137 | 1402.415 | 90.2713 | -0.1222 | 16.0808
2019-04-25 21:22 | 0.046889 | -0.0073547 | 10.9666 | 110.01 | 2.0913 | 5.9101 | 0.83405 | 0.82893 | 0.037903 | 1402.4161 | 89.763 | -0.12245 | 16.0466
2019-04-25 21:22 | 0.047513 | -0.0080566 | 10.9493 | 109.9361 | 2.0934 | 5.9075 | 0.81679 | 0.81177 | 0.038455 | 1402.4132 | 90.96 | -0.12213 | 16.0361
2019-04-25 21:22 | 0.046832 | -0.0069275 | 10.9315 | 109.8118 | 2.0929 | 5.904 | 0.79895 | 0.79404 | 0.037852 | 1402.4178 | 89.6531 | -0.12264 | 16.0175
2019-04-25 21:22 | 0.048572 | -0.008667 | 10.9097 | 109.6235 | 2.0944 | 5.9019 | 0.77719 | 0.77242 | 0.039392 | 1402.4108 | 92.9894 | -0.12161 | 15.9907
2019-04-25 21:22 | 0.048571 | -0.0085449 | 10.8884 | 109.4217 | 2.0915 | 5.901 | 0.75594 | 0.7513 | 0.039392 | 1402.411 | 92.9888 | -0.12171 | 15.9612
2019-04-25 21:22 | 0.047286 | -0.0077515 | 10.8626 | 109.2701 | 2.0923 | 5.8975 | 0.73011 | 0.72562 | 0.038254 | 1402.4131 | 90.5244 | -0.12272 | 15.9389
2019-04-25 21:22 | 0.047815 | -0.0082092 | 10.8401 | 109.1112 | 2.0919 | 5.8933 | 0.70759 | 0.70325 | 0.038723 | 1402.4111 | 91.5392 | -0.12248 | 15.9158
2019-04-25 21:22 | 0.048628 | -0.0075989 | 10.8204 | 108.8204 | 2.0873 | 5.8905 | 0.68793 | 0.6837 | 0.039442 | 1402.4149 | 93.0938 | -0.12195 | 15.873
2019-04-25 21:22 | 0.047266 | -0.0071106 | 10.8002 | 108.6159 | 2.0937 | 5.8845 | 0.66772 | 0.66362 | 0.038237 | 1402.4153 | 90.4854 | -0.12301 | 15.8431
2019-04-25 21:22 | 0.049327 | -0.0075073 | 10.7747 | 108.4409 | 2.0969 | 5.881 | 0.64219 | 0.63824 | 0.040061 | 1402.4155 | 94.4325 | -0.12166 | 15.8176
2019-04-25 21:22 | 0.047777 | -0.0079651 | 10.7396 | 108.2862 | 2.0816 | 5.8784 | 0.60711 | 0.60338 | 0.038689 | 1402.4106 | 91.4656 | -0.123 | 15.7954
2019-04-25 21:22 | 0.047796 | -0.0085754 | 10.7003 | 108.0645 | 2.0798 | 5.8754 | 0.56776 | 0.56427 | 0.038706 | 1402.407 | 91.5038 | -0.12323 | 15.7633
2019-04-25 21:22 | 0.047644 | -0.0077515 | 10.6659 | 107.8198 | 2.0807 | 5.8718 | 0.53338 | 0.5301 | 0.038572 | 1402.4105 | 91.2114 | -0.12346 | 15.7273
2019-04-25 21:22 | 0.047134 | -0.0087891 | 10.6334 | 107.5488 | 2.083 | 5.8685 | 0.50089 | 0.49781 | 0.038121 | 1402.4042 | 90.2374 | -0.12407 | 15.6882
2019-04-25 21:22 | 0.047493 | -0.0082092 | 10.5987 | 107.3117 | 2.0839 | 5.8645 | 0.46623 | 0.46337 | 0.038438 | 1402.407 | 90.9227 | -0.12394 | 15.6534
2019-04-25 21:22 | 0.048041 | -0.0076904 | 10.5572 | 106.9811 | 2.0807 | 5.8618 | 0.42472 | 0.42211 | 0.038923 | 1402.4095 | 91.9708 | -0.12372 | 15.6049
2019-04-25 21:22 | 0.048741 | -0.007019 | 10.5173 | 106.7312 | 2.0861 | 5.8577 | 0.38476 | 0.3824 | 0.039541 | 1402.4132 | 93.3078 | -0.12337 | 15.568
2019-04-25 21:22 | 0.046925 | -0.0080566 | 10.4963 | 106.3737 | 2.092 | 5.8574 | 0.36378 | 0.36155 | 0.037936 | 1402.4055 | 89.836 | -0.12487 | 15.5165
2019-04-25 21:22 | 0.047247 | -0.007843 | 10.4379 | 106.01 | 2.0865 | 5.8498 | 0.30542 | 0.30354 | 0.03822 | 1402.406 | 90.4505 | -0.12491 | 15.4633
2019-04-25 21:22 | 0.048192 | -0.0076904 | 10.3048 | 105.5602 | 2.0727 | 5.8429 | 0.17233 | 0.17127 | 0.039057 | 1402.4059 | 92.26 | -0.12489 | 15.3976
2019-04-25 21:22 | 0.048892 | -0.0061951 | 10.2431 | 104.9358 | 2.069 | 5.8334 | 0.11061 | 0.10993 | 0.039674 | 1402.4133 | 93.594 | -0.1246 | 15.3058
2019-04-25 21:22 | 0.0432 | -0.0056458 | 10.241 | 104.3498 | 2.081 | 5.8273 | 0.10853 | 0.10787 | 0.034646 | 1402.4092 | 82.6965 | -0.12871 | 15.2206
2019-04-25 21:22 | 0.018617 | -0.0043335 | 10.24 | 103.9499 | 2.0842 | 5.9866 | 0.10754 | 0.10688 | 0.013215 | 1402.3861 | 35.6365 | -0.14627 | 15.1639
2019-04-25 21:22 | 0.013757 | -0.0088196 | 10.2393 | 103.6317 | 2.0854 | 5.8267 | 0.10682 | 0.10617 | 0.0090628 | 1402.3577 | 26.3383 | -0.14999 | 15.1199
2019-04-25 21:22 | 0.014003 | -0.024017 | 10.2383 | 103.373 | 2.0925 | 5.8041 | 0.10577 | 0.10512 | 0.0092669 | 1402.2812 | 26.8234 | -0.15087 | 15.0886
2019-04-25 21:22 | 0.0080275 | -0.030792 | 10.2377 | 103.1753 | 2.0902 | 5.7985 | 0.10518 | 0.10454 | 0.0042303 | 1402.2401 | 15.3809 | -0.15549 | 15.0631
2019-04-25 21:22 | 0.003923 | -0.030426 | 10.2404 | 103.0277 | 2.091 | 5.6714 | 0.10791 | 0.10725 | 0.00086585 | 1402.2375 | 7.5164 | -0.15822 | 15.0418

## STN860
Time | Conductivity | Temperature | Pressure | Dissolved O₂ saturation | Chlorophyll a | pH | Sea pressure | Depth | Salinity | Speed of sound | Specific conductivity | Density anomaly | Dissolved O₂ concentration | LON | LAT
2019-04-25 19:20 | 0.1527 | -1.0186 | 10.2276 | 111.8945 | 2.0154 | 5.3435 | 0.095078 | 0.094493 | 0.13776 | 1397.3892 | 303.5413 | -0.12181 | 16.7881
2019-04-25 19:20 | 0.14901 | -0.43976 | 10.2281 | 111.3975 | 2.0239 | 6.0034 | 0.095552 | 0.094965 | 0.13187 | 1400.3453 | 289.8404 | -0.079876 | 16.4392
2019-04-25 19:20 | 0.14899 | -0.26138 | 10.227 | 110.9361 | 2.0192 | 5.6981 | 0.094533 | 0.093952 | 0.13113 | 1401.2502 | 287.8965 | -0.067318 | 16.2883
2019-04-25 19:20 | 0.14899 | -0.19675 | 10.2284 | 110.5 | 2.0228 | -20.0115 | 0.095905 | 0.095316 | 0.13087 | 1401.5771 | 287.2113 | -0.062897 | 16.1945
2019-04-25 19:20 | 0.15014 | -0.1644 | 10.2284 | 110.1168 | 2.0226 | 0.72862 | 0.095875 | 0.095286 | 0.13181 | 1401.7419 | 289.0913 | -0.059841 | 16.1235
2019-04-25 19:20 | 0.14912 | -0.1441 | 10.2278 | 109.7014 | 2.0138 | 1.9822 | 0.095309 | 0.094724 | 0.13078 | 1401.843 | 286.9108 | -0.059259 | 16.0535
2019-04-25 19:20 | 0.14748 | -0.13211 | 10.2274 | 109.2992 | 2.0275 | 2.2154 | 0.09489 | 0.094307 | 0.12922 | 1401.9016 | 283.6191 | -0.059708 | 15.9894
2019-04-25 19:20 | 0.15018 | -0.12094 | 10.2573 | 108.9989 | 2.0314 | 2.7035 | 0.12483 | 0.12407 | 0.13166 | 1401.9618 | 288.702 | -0.056766 | 15.9401
2019-04-25 19:20 | 0.14925 | -0.11404 | 10.2822 | 108.6496 | 2.0183 | 3.1132 | 0.14967 | 0.14875 | 0.13078 | 1401.9958 | 286.847 | -0.056884 | 15.8861
2019-04-25 19:20 | 0.14954 | -0.10828 | 10.3139 | 108.3556 | 2.0214 | 3.2766 | 0.18137 | 0.18025 | 0.13102 | 1402.0256 | 287.3314 | -0.056127 | 15.8404
2019-04-25 19:20 | 0.14946 | -0.10306 | 10.3308 | 108.1142 | 2.0244 | 3.2852 | 0.19833 | 0.19711 | 0.13093 | 1402.0522 | 287.1289 | -0.055754 | 15.8028
2019-04-25 19:20 | 0.14914 | -0.098053 | 10.3373 | 107.9515 | 2.0244 | 3.3608 | 0.20478 | 0.20352 | 0.13061 | 1402.0771 | 286.4586 | -0.055634 | 15.7769
2019-04-25 19:20 | 0.15039 | -0.094635 | 10.3414 | 107.67 | 2.0237 | 3.3664 | 0.20892 | 0.20763 | 0.13175 | 1402.0959 | 288.818 | -0.054445 | 15.7341
2019-04-25 19:20 | 0.14899 | -0.091461 | 10.352 | 107.4259 | 2.0217 | 3.3683 | 0.21946 | 0.21811 | 0.13045 | 1402.1106 | 286.0968 | -0.05524 | 15.6971
2019-04-25 19:20 | 0.14915 | -0.08844 | 10.3666 | 107.2542 | 2.0247 | 3.3432 | 0.23414 | 0.2327 | 0.13059 | 1402.126 | 286.3884 | -0.05484 | 15.6707
2019-04-25 19:20 | 0.15021 | -0.086395 | 10.3807 | 107.0844 | 2.0262 | 3.2345 | 0.24819 | 0.24666 | 0.13156 | 1402.1378 | 288.4004 | -0.053833 | 15.6449
2019-04-25 19:20 | 0.14966 | -0.083191 | 10.395 | 106.9366 | 2.0213 | 3.1604 | 0.26254 | 0.26093 | 0.13104 | 1402.1536 | 287.31 | -0.053966 | 15.6219
2019-04-25 19:20 | 0.14885 | -0.081482 | 10.4097 | 106.7564 | 2.0153 | 3.1756 | 0.27722 | 0.27551 | 0.13028 | 1402.1616 | 285.731 | -0.054393 | 15.5949
2019-04-25 19:20 | 0.14915 | -0.079468 | 10.4236 | 106.5903 | 2.0216 | 3.189 | 0.29106 | 0.28927 | 0.13055 | 1402.1724 | 286.2867 | -0.053964 | 15.5697
2019-04-25 19:20 | 0.14904 | -0.077637 | 10.4389 | 106.4049 | 2.0249 | 3.2043 | 0.30637 | 0.30449 | 0.13044 | 1402.1816 | 286.0496 | -0.053852 | 15.5418
2019-04-25 19:20 | 0.14849 | -0.07605 | 10.4495 | 106.2612 | 2.0242 | 3.2219 | 0.31698 | 0.31503 | 0.12993 | 1402.189 | 284.9758 | -0.05411 | 15.5202
2019-04-25 19:20 | 0.14811 | -0.074463 | 10.4577 | 106.0746 | 2.0241 | 3.2378 | 0.32522 | 0.32322 | 0.12957 | 1402.1965 | 284.2333 | -0.054249 | 15.4923
2019-04-25 19:20 | 0.1489 | -0.072723 | 10.4652 | 105.9993 | 2.0237 | 3.2545 | 0.33274 | 0.3307 | 0.13029 | 1402.2065 | 285.7349 | -0.053499 | 15.4805
2019-04-25 19:20 | 0.14881 | -0.071136 | 10.4702 | 105.9586 | 2.0212 | 3.2724 | 0.33768 | 0.33561 | 0.1302 | 1402.2144 | 285.5368 | -0.053442 | 15.4738
2019-04-25 19:20 | 0.14965 | -0.07019 | 10.4825 | 105.8091 | 2.0132 | 3.2887 | 0.35 | 0.34785 | 0.13098 | 1402.2205 | 287.155 | -0.052676 | 15.4515
2019-04-25 19:20 | 0.14867 | -0.068298 | 10.4895 | 105.6715 | 2.0177 | 3.3053 | 0.35704 | 0.35485 | 0.13007 | 1402.229 | 285.2481 | -0.053259 | 15.4307
2019-04-25 19:20 | 0.15058 | -0.068054 | 10.4979 | 105.5844 | 2.0111 | 3.3233 | 0.3654 | 0.36316 | 0.13182 | 1402.2327 | 288.9053 | -0.05176 | 15.4177
2019-04-25 19:20 | 0.1488 | -0.067017 | 10.5084 | 105.51 | 2.0206 | 3.3384 | 0.37589 | 0.37358 | 0.13018 | 1402.2358 | 285.4835 | -0.052982 | 15.4065
2019-04-25 19:20 | 0.14825 | -0.065277 | 10.522 | 105.4434 | 2.0186 | 3.3571 | 0.38949 | 0.3871 | 0.12967 | 1402.2441 | 284.4077 | -0.053215 | 15.3961
2019-04-25 19:20 | 0.1491 | -0.064819 | 10.528 | 105.3642 | 2.0091 | 3.3746 | 0.39549 | 0.39306 | 0.13045 | 1402.2476 | 286.0357 | -0.052512 | 15.3843
2019-04-25 19:20 | 0.14906 | -0.064148 | 10.5319 | 105.2679 | 2.0116 | 3.391 | 0.39942 | 0.39696 | 0.13041 | 1402.251 | 285.9506 | -0.052479 | 15.3699
2019-04-25 19:20 | 0.14946 | -0.063263 | 10.5375 | 105.1644 | 2.0125 | 3.4077 | 0.40496 | 0.40247 | 0.13077 | 1402.2561 | 286.7032 | -0.052093 | 15.3544
2019-04-25 19:20 | 0.1493 | -0.062256 | 10.5484 | 105.0585 | 2.0226 | 3.4269 | 0.4159 | 0.41334 | 0.13062 | 1402.261 | 286.3967 | -0.052088 | 15.3385
2019-04-25 19:20 | 0.14947 | -0.061523 | 10.5695 | 105.0218 | 2.012 | 3.4459 | 0.43696 | 0.43428 | 0.13077 | 1402.2654 | 286.7155 | -0.051805 | 15.3328
2019-04-25 19:20 | 0.14822 | -0.060516 | 10.5898 | 104.9935 | 2.0241 | 3.4647 | 0.45728 | 0.45447 | 0.12962 | 1402.269 | 284.3055 | -0.05258 | 15.3283
2019-04-25 19:20 | 0.14911 | -0.059937 | 10.6109 | 104.9281 | 2.0229 | 3.4825 | 0.47844 | 0.4755 | 0.13044 | 1402.2734 | 286.0045 | -0.051763 | 15.3185
2019-04-25 19:20 | 0.14935 | -0.059509 | 10.6219 | 104.89 | 2.0282 | 3.4993 | 0.48944 | 0.48643 | 0.13066 | 1402.2761 | 286.4656 | -0.051496 | 15.3127
2019-04-25 19:20 | 0.14824 | -0.059082 | 10.6254 | 104.9551 | 2.037 | 3.516 | 0.49286 | 0.48983 | 0.12963 | 1402.2769 | 284.3209 | -0.052293 | 15.3221
2019-04-25 19:20 | 0.14704 | -0.057861 | 10.6234 | 104.9149 | 2.0345 | 3.5326 | 0.49094 | 0.48793 | 0.12853 | 1402.2815 | 282.017 | -0.053125 | 15.3158
2019-04-25 19:20 | 0.1482 | -0.057434 | 10.626 | 104.891 | 2.0278 | 3.5478 | 0.49352 | 0.49049 | 0.12959 | 1402.2852 | 284.2252 | -0.052214 | 15.312
2019-04-25 19:20 | 0.14865 | -0.057922 | 10.6304 | 104.7936 | 2.0364 | 3.5632 | 0.49793 | 0.49487 | 0.13 | 1402.2834 | 285.0953 | -0.051883 | 15.298
2019-04-25 19:20 | 0.14963 | -0.057312 | 10.6395 | 104.8084 | 2.0271 | 3.5796 | 0.50705 | 0.50393 | 0.1309 | 1402.2878 | 286.9751 | -0.051054 | 15.2998
2019-04-25 19:20 | 0.14904 | -0.055573 | 10.6512 | 104.7398 | 2.0271 | 3.5961 | 0.51873 | 0.51555 | 0.13036 | 1402.2959 | 285.8267 | -0.051326 | 15.2891
2019-04-25 19:20 | 0.14762 | -0.055115 | 10.6697 | 104.7181 | 2.0277 | 3.6132 | 0.53716 | 0.53386 | 0.12905 | 1402.2969 | 283.1018 | -0.052273 | 15.2859
2019-04-25 19:20 | 0.14811 | -0.055939 | 10.6857 | 104.7638 | 2.037 | 3.6297 | 0.55323 | 0.54983 | 0.1295 | 1402.2935 | 284.0473 | -0.051876 | 15.2928
2019-04-25 19:20 | 0.14834 | -0.054199 | 10.7009 | 104.7351 | 2.0365 | 3.646 | 0.56839 | 0.5649 | 0.1297 | 1402.3027 | 284.4644 | -0.051515 | 15.2879
2019-04-25 19:20 | 0.14798 | -0.054535 | 10.7098 | 104.7612 | 2.0389 | 3.6616 | 0.57726 | 0.57371 | 0.12937 | 1402.3008 | 283.7732 | -0.051765 | 15.2919
2019-04-25 19:20 | 0.14849 | -0.054321 | 10.7194 | 104.7417 | 2.0485 | 3.6773 | 0.58686 | 0.58325 | 0.12984 | 1402.3025 | 284.7502 | -0.051317 | 15.2889
2019-04-25 19:20 | 0.14793 | -0.05307 | 10.7324 | 104.7667 | 2.0579 | 3.6931 | 0.59986 | 0.59618 | 0.12933 | 1402.3083 | 283.6793 | -0.051585 | 15.292
2019-04-25 19:20 | 0.1489 | -0.052734 | 10.746 | 104.8381 | 2.046 | 3.7089 | 0.61347 | 0.60971 | 0.13021 | 1402.3115 | 285.5254 | -0.050766 | 15.3022
2019-04-25 19:20 | 0.14914 | -0.052643 | 10.7593 | 104.8124 | 2.0491 | 3.724 | 0.62684 | 0.62299 | 0.13044 | 1402.3125 | 285.99 | -0.050509 | 15.2984
2019-04-25 19:20 | 0.14803 | -0.052002 | 10.77 | 104.9064 | 2.0627 | 3.7392 | 0.63745 | 0.63353 | 0.12941 | 1402.3145 | 283.8436 | -0.051255 | 15.312
2019-04-25 19:20 | 0.14908 | -0.05127 | 10.7851 | 104.9004 | 2.0634 | 3.7539 | 0.65261 | 0.6486 | 0.13038 | 1402.3196 | 285.8612 | -0.050334 | 15.3107
2019-04-25 19:20 | 0.14831 | -0.05069 | 10.7999 | 104.944 | 2.0653 | 3.7687 | 0.66737 | 0.66327 | 0.12966 | 1402.3218 | 284.3683 | -0.050806 | 15.3168
2019-04-25 19:20 | 0.14904 | -0.050751 | 10.8155 | 105.0135 | 2.0617 | 3.7832 | 0.68301 | 0.67881 | 0.13034 | 1402.3228 | 285.7773 | -0.050176 | 15.3269
2019-04-25 19:20 | 0.14802 | -0.050049 | 10.8289 | 105.0036 | 2.0586 | 3.7976 | 0.69644 | 0.69216 | 0.1294 | 1402.3252 | 283.8117 | -0.050833 | 15.3253
2019-04-25 19:20 | 0.1479 | -0.05014 | 10.8442 | 105.0277 | 2.0666 | 3.8122 | 0.71169 | 0.70732 | 0.12929 | 1402.325 | 283.5896 | -0.050849 | 15.3289
2019-04-25 19:20 | 0.14804 | -0.049896 | 10.8668 | 105.1806 | 2.0667 | 3.827 | 0.73432 | 0.72981 | 0.12941 | 1402.3264 | 283.8409 | -0.050618 | 15.3511
2019-04-25 19:20 | 0.14922 | -0.048615 | 10.8844 | 105.2637 | 2.0639 | 3.8408 | 0.75185 | 0.74724 | 0.1305 | 1402.335 | 286.1059 | -0.049549 | 15.3625
2019-04-25 19:20 | 0.14885 | -0.048706 | 10.9064 | 105.2625 | 2.074 | 3.8542 | 0.77386 | 0.7691 | 0.13015 | 1402.3342 | 285.3816 | -0.049728 | 15.3624
2019-04-25 19:20 | 0.14918 | -0.04834 | 10.919 | 105.3483 | 2.0756 | 3.8678 | 0.78653 | 0.7817 | 0.13046 | 1402.3367 | 286.0248 | -0.049386 | 15.3748
2019-04-25 19:20 | 0.14924 | -0.048035 | 10.9289 | 105.4639 | 2.0767 | 3.8816 | 0.79643 | 0.79154 | 0.13051 | 1402.3384 | 286.1304 | -0.049272 | 15.3915
2019-04-25 19:20 | 0.14924 | -0.048126 | 10.9457 | 105.4222 | 2.0767 | 3.8816 | 0.81315 | 0.80815 | 0.13051 | 1402.3381 | 286.1277 | -0.049195 | 15.3854
2019-04-25 19:20 | 0.14924 | -0.048126 | 10.9457 | 105.382 | 2.0767 | 3.8816 | 0.81315 | 0.80815 | 0.13051 | 1402.3381 | 286.1277 | -0.049195 | 15.3796
2019-04-25 19:20 | 0.14833 | -0.047424 | 10.9815 | 105.6682 | 2.0834 | 3.9242 | 0.84902 | 0.8438 | 0.12967 | 1402.3413 | 284.371 | -0.049655 | 15.4211
2019-04-25 19:20 | 0.1485 | -0.047119 | 10.9843 | 105.7589 | 2.0871 | 3.9312 | 0.85182 | 0.84659 | 0.12982 | 1402.343 | 284.6942 | -0.049493 | 15.4342
2019-04-25 19:20 | 0.14802 | -0.047607 | 10.9925 | 105.8556 | 2.0829 | 3.9436 | 0.86 | 0.85472 | 0.12939 | 1402.3401 | 283.7884 | -0.049841 | 15.4486
2019-04-25 19:20 | 0.14827 | -0.046417 | 11.0053 | 105.9601 | 2.0959 | 3.9551 | 0.87278 | 0.86741 | 0.12961 | 1402.3464 | 284.2474 | -0.049514 | 15.4633
2019-04-25 19:20 | 0.14792 | -0.046387 | 11.0157 | 106.0165 | 2.099 | 3.9663 | 0.88323 | 0.87781 | 0.12929 | 1402.3464 | 283.5887 | -0.049717 | 15.4715
2019-04-25 19:20 | 0.14783 | -0.045471 | 11.0234 | 106.0255 | 2.0933 | 3.9773 | 0.89085 | 0.88538 | 0.1292 | 1402.3511 | 283.398 | -0.04969 | 15.4725
2019-04-25 19:20 | 0.148 | -0.046021 | 11.0278 | 106.0586 | 2.0959 | 3.9885 | 0.89535 | 0.88985 | 0.12936 | 1402.3486 | 283.7245 | -0.049577 | 15.4775
2019-04-25 19:20 | 0.14711 | -0.045135 | 11.0357 | 106.0601 | 2.1052 | 3.999 | 0.90321 | 0.89766 | 0.12854 | 1402.3521 | 282.0112 | -0.05015 | 15.4774
2019-04-25 19:20 | 0.14735 | -0.045258 | 11.0511 | 106.1824 | 2.1057 | 4.0121 | 0.91864 | 0.913 | 0.12876 | 1402.3521 | 282.4781 | -0.049896 | 15.4953
2019-04-25 19:20 | 0.14928 | -0.044495 | 11.055 | 106.2422 | 2.108 | 4.0222 | 0.92254 | 0.91688 | 0.13053 | 1402.3582 | 286.1682 | -0.048372 | 15.5035
2019-04-25 19:20 | 0.14805 | -0.045258 | 11.0707 | 106.3222 | 2.1076 | 4.0329 | 0.93825 | 0.93248 | 0.1294 | 1402.353 | 283.8139 | -0.049271 | 15.5156
2019-04-25 19:20 | 0.14784 | -0.044891 | 11.088 | 106.3304 | 2.0983 | 4.0428 | 0.95551 | 0.94964 | 0.12921 | 1402.355 | 283.4114 | -0.049316 | 15.5167
2019-04-25 19:20 | 0.14789 | -0.044434 | 11.1042 | 106.4304 | 2.0992 | 4.0528 | 0.9717 | 0.96573 | 0.12926 | 1402.3574 | 283.51 | -0.049164 | 15.5311
2019-04-25 19:20 | 0.14736 | -0.043823 | 11.118 | 106.587 | 2.1013 | 4.0638 | 0.98549 | 0.97943 | 0.12877 | 1402.3601 | 282.4886 | -0.049453 | 15.5537
2019-04-25 19:20 | 0.14653 | -0.04425 | 11.1295 | 106.5868 | 2.1205 | 4.0731 | 0.997 | 0.99087 | 0.128 | 1402.3571 | 280.8919 | -0.050052 | 15.554
2019-04-25 19:20 | 0.14729 | -0.043396 | 11.1349 | 106.6437 | 2.1206 | 4.0823 | 1.0024 | 0.99627 | 0.12869 | 1402.3625 | 282.3333 | -0.049399 | 15.5618
2019-04-25 19:20 | 0.14753 | -0.042908 | 11.1378 | 106.7191 | 2.1169 | 4.0908 | 1.0053 | 0.99913 | 0.12891 | 1402.3652 | 282.794 | -0.049169 | 15.5726
2019-04-25 19:20 | 0.14736 | -0.043213 | 11.139 | 106.8209 | 2.1262 | 4.0997 | 1.0065 | 1.0003 | 0.12876 | 1402.3638 | 282.4709 | -0.049311 | 15.5876
2019-04-25 19:20 | 0.14722 | -0.043091 | 11.1451 | 106.8567 | 2.1229 | 4.1091 | 1.0126 | 1.0064 | 0.12863 | 1402.364 | 282.2106 | -0.049374 | 15.5928
2019-04-25 19:20 | 0.14751 | -0.043152 | 11.1465 | 106.9416 | 2.1286 | 4.1165 | 1.014 | 1.0078 | 0.1289 | 1402.3643 | 282.755 | -0.049157 | 15.6052
2019-04-25 19:20 | 0.1469 | -0.043427 | 11.156 | 106.9782 | 2.1327 | 4.1242 | 1.0235 | 1.0173 | 0.12834 | 1402.3622 | 281.5921 | -0.049585 | 15.6107
2019-04-25 19:20 | 0.14644 | -0.042389 | 11.1683 | 106.9401 | 2.1269 | 4.1329 | 1.0358 | 1.0295 | 0.12792 | 1402.3671 | 280.7114 | -0.049797 | 15.6047
2019-04-25 19:20 | 0.1462 | -0.041626 | 11.1832 | 107.0464 | 2.127 | 4.1413 | 1.0507 | 1.0442 | 0.12769 | 1402.3707 | 280.2269 | -0.04986 | 15.6199
2019-04-25 19:20 | 0.14714 | -0.042206 | 11.1964 | 107.046 | 2.1316 | 4.1493 | 1.0639 | 1.0573 | 0.12856 | 1402.3691 | 282.0455 | -0.049117 | 15.62
2019-04-25 19:20 | 0.14697 | -0.042267 | 11.2091 | 107.1581 | 2.1317 | 4.1571 | 1.0766 | 1.07 | 0.1284 | 1402.3689 | 281.7144 | -0.049187 | 15.6364
2019-04-25 19:20 | 0.14716 | -0.041382 | 11.2231 | 107.2128 | 2.128 | 4.1645 | 1.0906 | 1.0839 | 0.12857 | 1402.3738 | 282.0678 | -0.048916 | 15.644
2019-04-25 19:20 | 0.14668 | -0.04126 | 11.2351 | 107.3042 | 2.1246 | 4.1717 | 1.1026 | 1.0959 | 0.12813 | 1402.3741 | 281.1548 | -0.049205 | 15.6573
2019-04-25 19:20 | 0.14676 | -0.041809 | 11.2465 | 107.3966 | 2.1407 | 4.1787 | 1.114 | 1.1071 | 0.1282 | 1402.3716 | 281.3055 | -0.049126 | 15.671
2019-04-25 19:20 | 0.14602 | -0.041077 | 11.2586 | 107.4895 | 2.1392 | 4.1858 | 1.1261 | 1.1192 | 0.12752 | 1402.3746 | 279.8788 | -0.049575 | 15.6843
2019-04-25 19:20 | 0.14696 | -0.040436 | 11.2662 | 107.5706 | 2.1333 | 4.1927 | 1.1337 | 1.1267 | 0.12839 | 1402.379 | 281.6848 | -0.048782 | 15.6958
2019-04-25 19:20 | 0.14598 | -0.040375 | 11.2797 | 107.6862 | 2.1382 | 4.2034 | 1.1472 | 1.1402 | 0.12748 | 1402.3783 | 279.7937 | -0.049453 | 15.7127
2019-04-25 19:20 | 0.14632 | -0.040649 | 11.2914 | 107.7065 | 2.1346 | 4.2062 | 1.1589 | 1.1518 | 0.12779 | 1402.3776 | 280.449 | -0.049154 | 15.7158
2019-04-25 19:20 | 0.14694 | -0.040314 | 11.3075 | 107.7357 | 2.1323 | 4.2103 | 1.175 | 1.1678 | 0.12836 | 1402.3802 | 281.6364 | -0.048582 | 15.7198
2019-04-25 19:20 | 0.14665 | -0.039642 | 11.3192 | 107.8424 | 2.1327 | 4.2156 | 1.1867 | 1.1794 | 0.1281 | 1402.3834 | 281.0858 | -0.048693 | 15.7351
2019-04-25 19:20 | 0.14529 | -0.03949 | 11.3305 | 107.9706 | 2.1337 | 4.221 | 1.198 | 1.1906 | 0.12685 | 1402.3827 | 278.4688 | -0.049655 | 15.7539
2019-04-25 19:20 | 0.14659 | -0.040039 | 11.35 | 108.0457 | 2.131 | 4.2272 | 1.2175 | 1.21 | 0.12805 | 1402.3818 | 280.9756 | -0.048607 | 15.765
2019-04-25 19:20 | 0.14591 | -0.038879 | 11.3637 | 108.1125 | 2.1353 | 4.2351 | 1.2312 | 1.2236 | 0.12741 | 1402.387 | 279.6534 | -0.048978 | 15.7743
2019-04-25 19:20 | 0.14644 | -0.039368 | 11.3778 | 108.2923 | 2.1367 | 4.2438 | 1.2453 | 1.2376 | 0.1279 | 1402.3855 | 280.6734 | -0.048539 | 15.8007
2019-04-25 19:20 | 0.14657 | -0.039459 | 11.3831 | 108.3373 | 2.1367 | 4.2531 | 1.2506 | 1.2429 | 0.12802 | 1402.3851 | 280.9229 | -0.04842 | 15.8073
2019-04-25 19:20 | 0.14576 | -0.039062 | 11.3866 | 108.5309 | 2.1369 | 4.2618 | 1.2541 | 1.2464 | 0.12727 | 1402.3864 | 279.3602 | -0.048989 | 15.8354
2019-04-25 19:20 | 0.14611 | -0.038788 | 11.3927 | 108.5404 | 2.1315 | 4.2698 | 1.2602 | 1.2525 | 0.1276 | 1402.3882 | 280.0411 | -0.048671 | 15.8366
2019-04-25 19:20 | 0.14553 | -0.038483 | 11.4016 | 108.606 | 2.1313 | 4.2779 | 1.2691 | 1.2613 | 0.12706 | 1402.3892 | 278.9144 | -0.049048 | 15.8461
2019-04-25 19:20 | 0.14369 | -0.037903 | 11.4069 | 108.6265 | 2.1427 | 4.2856 | 1.2744 | 1.2665 | 0.12537 | 1402.3898 | 275.3873 | -0.050368 | 15.8491
2019-04-25 19:20 | 0.14592 | -0.037537 | 11.4174 | 108.7322 | 2.1393 | 4.293 | 1.2849 | 1.277 | 0.12742 | 1402.3947 | 279.6606 | -0.048609 | 15.8641
2019-04-25 19:20 | 0.14577 | -0.037689 | 11.4252 | 108.7571 | 2.1415 | 4.3002 | 1.2927 | 1.2848 | 0.12728 | 1402.3939 | 279.3668 | -0.048696 | 15.8678
2019-04-25 19:20 | 0.14768 | -0.037628 | 11.4335 | 108.8665 | 2.1387 | 4.3075 | 1.301 | 1.293 | 0.12903 | 1402.3967 | 283.0269 | -0.04721 | 15.8835
2019-04-25 19:20 | 0.14488 | -0.036926 | 11.4465 | 108.9331 | 2.1453 | 4.3144 | 1.314 | 1.3059 | 0.12646 | 1402.3967 | 277.6503 | -0.04921 | 15.8932
2019-04-25 19:20 | 0.14525 | -0.036835 | 11.4601 | 109.0229 | 2.1447 | 4.3208 | 1.3276 | 1.3195 | 0.1268 | 1402.3979 | 278.3743 | -0.048849 | 15.9063
2019-04-25 19:20 | 0.14576 | -0.03598 | 11.4751 | 109.0163 | 2.1404 | 4.3282 | 1.3426 | 1.3343 | 0.12727 | 1402.4032 | 279.3392 | -0.048335 | 15.9049
2019-04-25 19:20 | 0.14572 | -0.036224 | 11.496 | 109.1017 | 2.1354 | 4.3353 | 1.3635 | 1.3551 | 0.12723 | 1402.4022 | 279.2692 | -0.048273 | 15.9174
2019-04-25 19:20 | 0.14638 | -0.035553 | 11.5098 | 109.268 | 2.1356 | 4.3417 | 1.3773 | 1.3688 | 0.12784 | 1402.4066 | 280.5258 | -0.047663 | 15.9413
2019-04-25 19:20 | 0.14614 | -0.035431 | 11.5143 | 109.3329 | 2.1379 | 4.3477 | 1.3818 | 1.3733 | 0.12761 | 1402.4071 | 280.0534 | -0.047817 | 15.9508
2019-04-25 19:20 | 0.1468 | -0.03537 | 11.5209 | 109.4221 | 2.1339 | 4.3527 | 1.3884 | 1.3799 | 0.12821 | 1402.4083 | 281.3159 | -0.047282 | 15.9637
2019-04-25 19:20 | 0.14667 | -0.035431 | 11.5313 | 109.4498 | 2.134 | 4.3585 | 1.3988 | 1.3902 | 0.12809 | 1402.408 | 281.0629 | -0.047333 | 15.9678
2019-04-25 19:20 | 0.14651 | -0.035492 | 11.5408 | 109.5357 | 2.1345 | 4.3639 | 1.4083 | 1.3997 | 0.12795 | 1402.4075 | 280.7686 | -0.047405 | 15.9803
2019-04-25 19:20 | 0.14557 | -0.034882 | 11.5448 | 109.6492 | 2.1414 | 4.3675 | 1.4123 | 1.4036 | 0.12708 | 1402.4095 | 278.9503 | -0.048058 | 15.9967
2019-04-25 19:20 | 0.14553 | -0.033875 | 11.5425 | 109.6757 | 2.1483 | 4.3725 | 1.41 | 1.4014 | 0.12704 | 1402.4144 | 278.8621 | -0.048035 | 16.0001
2019-04-25 19:20 | 0.14573 | -0.03479 | 11.5565 | 109.7671 | 2.1452 | 4.3784 | 1.424 | 1.4153 | 0.12723 | 1402.4104 | 279.2701 | -0.047866 | 16.0139
2019-04-25 19:20 | 0.14501 | -0.034332 | 11.566 | 109.8091 | 2.1435 | 4.3839 | 1.4335 | 1.4247 | 0.12657 | 1402.4119 | 277.8834 | -0.048332 | 16.0198
2019-04-25 19:20 | 0.14499 | -0.034241 | 11.5785 | 109.8838 | 2.1487 | 4.3885 | 1.446 | 1.4371 | 0.12655 | 1402.4125 | 277.8462 | -0.048276 | 16.0307
2019-04-25 19:20 | 0.14505 | -0.034393 | 11.5919 | 109.8961 | 2.1518 | 4.3939 | 1.4594 | 1.4505 | 0.1266 | 1402.4121 | 277.9514 | -0.048177 | 16.0326
2019-04-25 19:20 | 0.14516 | -0.032288 | 11.6003 | 109.9435 | 2.145 | 4.3992 | 1.4678 | 1.4588 | 0.1267 | 1402.423 | 278.1473 | -0.047913 | 16.0385
2019-04-25 19:20 | 0.14563 | -0.032593 | 11.6092 | 110.0497 | 2.137 | 4.404 | 1.4767 | 1.4676 | 0.12713 | 1402.4221 | 279.0515 | -0.047533 | 16.0541
2019-04-25 19:20 | 0.1459 | -0.033936 | 11.6188 | 110.202 | 2.1381 | 4.409 | 1.4863 | 1.4772 | 0.12738 | 1402.4159 | 279.5725 | -0.047372 | 16.0769
2019-04-25 19:20 | 0.1454 | -0.033051 | 11.6366 | 110.2007 | 2.1461 | 4.414 | 1.5041 | 1.4948 | 0.12692 | 1402.4199 | 278.6163 | -0.047596 | 16.0764
2019-04-25 19:20 | 0.14531 | -0.033447 | 11.6496 | 110.2547 | 2.1497 | 4.4187 | 1.5171 | 1.5078 | 0.12684 | 1402.4181 | 278.4391 | -0.047627 | 16.0844
2019-04-25 19:20 | 0.14487 | -0.033173 | 11.6578 | 110.3293 | 2.1469 | 4.4232 | 1.5253 | 1.516 | 0.12644 | 1402.4189 | 277.5978 | -0.047897 | 16.0952
2019-04-25 19:20 | 0.14566 | -0.033081 | 11.6641 | 110.3502 | 2.1521 | 4.4282 | 1.5316 | 1.5222 | 0.12716 | 1402.4205 | 279.119 | -0.047261 | 16.0981
2019-04-25 19:20 | 0.14611 | -0.03244 | 11.6746 | 110.499 | 2.1472 | 4.4321 | 1.5421 | 1.5327 | 0.12758 | 1402.4244 | 279.9771 | -0.046826 | 16.1195
2019-04-25 19:20 | 0.1457 | -0.032898 | 11.6818 | 110.5421 | 2.1434 | 4.4368 | 1.5493 | 1.5398 | 0.1272 | 1402.4219 | 279.1845 | -0.047133 | 16.1261
2019-04-25 19:20 | 0.14452 | -0.032227 | 11.6901 | 110.6815 | 2.1466 | 4.4406 | 1.5576 | 1.548 | 0.12612 | 1402.4237 | 276.9263 | -0.047932 | 16.1462
2019-04-25 19:20 | 0.14554 | -0.03241 | 11.7019 | 110.7111 | 2.142 | 4.445 | 1.5694 | 1.5598 | 0.12705 | 1402.4243 | 278.885 | -0.047114 | 16.1505
2019-04-25 19:20 | 0.14433 | -0.031891 | 11.7273 | 110.7771 | 2.1392 | 4.449 | 1.5948 | 1.585 | 0.12594 | 1402.4258 | 276.555 | -0.047866 | 16.16
2019-04-25 19:20 | 0.14484 | -0.031525 | 11.7442 | 110.872 | 2.1389 | 4.4555 | 1.6117 | 1.6018 | 0.1264 | 1402.4286 | 277.5297 | -0.047372 | 16.1736
2019-04-25 19:20 | 0.1451 | -0.031403 | 11.7714 | 111.0107 | 2.1406 | 4.4573 | 1.6389 | 1.6289 | 0.12664 | 1402.4298 | 278.031 | -0.047027 | 16.1938
2019-04-25 19:20 | 0.14533 | -0.031189 | 11.7891 | 111.0733 | 2.1542 | 4.461 | 1.6566 | 1.6464 | 0.12685 | 1402.4315 | 278.4637 | -0.046753 | 16.2028
2019-04-25 19:20 | 0.14506 | -0.031647 | 11.7988 | 111.17 | 2.1527 | 4.4625 | 1.6663 | 1.656 | 0.12661 | 1402.4291 | 277.9566 | -0.046935 | 16.2171
2019-04-25 19:20 | 0.14542 | -0.031036 | 11.8059 | 111.2632 | 2.1399 | 4.4654 | 1.6734 | 1.6631 | 0.12694 | 1402.4326 | 278.6389 | -0.046588 | 16.2304
2019-04-25 19:20 | 0.14459 | -0.030945 | 11.8146 | 111.46 | 2.1385 | 4.469 | 1.6821 | 1.6718 | 0.12617 | 1402.4323 | 277.0384 | -0.047166 | 16.2592
2019-04-25 19:20 | 0.14453 | -0.030945 | 11.8202 | 111.52 | 2.1308 | 4.4727 | 1.6877 | 1.6773 | 0.12612 | 1402.4321 | 276.9297 | -0.047181 | 16.2679
2019-04-25 19:20 | 0.14517 | -0.030853 | 11.8221 | 111.5681 | 2.136 | 4.4766 | 1.6896 | 1.6792 | 0.1267 | 1402.4336 | 278.156 | -0.046683 | 16.2748
2019-04-25 19:20 | 0.14459 | -0.030701 | 11.8257 | 111.6481 | 2.131 | 4.4811 | 1.6932 | 1.6828 | 0.12617 | 1402.4336 | 277.0311 | -0.047096 | 16.2865
2019-04-25 19:20 | 0.14511 | -0.030579 | 11.8293 | 111.6683 | 2.1343 | 4.4861 | 1.6968 | 1.6864 | 0.12665 | 1402.4349 | 278.0396 | -0.046673 | 16.2893
2019-04-25 19:20 | 0.14485 | -0.030426 | 11.8401 | 111.7256 | 2.1419 | 4.4902 | 1.7076 | 1.6971 | 0.12641 | 1402.4357 | 277.5307 | -0.046808 | 16.2977
2019-04-25 19:20 | 0.1449 | -0.030334 | 11.8521 | 111.8202 | 2.1396 | 4.4952 | 1.7196 | 1.709 | 0.12646 | 1402.4363 | 277.6336 | -0.0467 | 16.3114
2019-04-25 19:20 | 0.14451 | -0.030182 | 11.8665 | 111.9063 | 2.1379 | 4.4997 | 1.734 | 1.7233 | 0.12609 | 1402.4368 | 276.8711 | -0.046916 | 16.3239
2019-04-25 19:20 | 0.14532 | -0.030548 | 11.8864 | 111.9654 | 2.1428 | 4.504 | 1.7539 | 1.7431 | 0.12684 | 1402.4363 | 278.4281 | -0.046228 | 16.3326
2019-04-25 19:20 | 0.14549 | -0.030212 | 11.9081 | 112.0223 | 2.1503 | 4.508 | 1.7756 | 1.7647 | 0.12699 | 1402.4384 | 278.7508 | -0.045967 | 16.3408
2019-04-25 19:20 | 0.1452 | -0.030212 | 11.9331 | 112.1255 | 2.1484 | 4.5117 | 1.8006 | 1.7895 | 0.12673 | 1402.4384 | 278.2025 | -0.046056 | 16.3559
2019-04-25 19:20 | 0.14703 | -0.030823 | 11.954 | 112.2169 | 2.1523 | 4.5152 | 1.8215 | 1.8103 | 0.12841 | 1402.4381 | 281.7236 | -0.044607 | 16.3693
2019-04-25 19:20 | 0.14457 | -0.030029 | 11.9666 | 112.4504 | 2.1483 | 4.5195 | 1.8341 | 1.8228 | 0.12615 | 1402.4392 | 277.0002 | -0.046346 | 16.4032
2019-04-25 19:20 | 0.14416 | -0.030334 | 11.9758 | 112.5227 | 2.1442 | 4.5237 | 1.8433 | 1.832 | 0.12577 | 1402.4374 | 276.2061 | -0.046632 | 16.414
2019-04-25 19:20 | 0.14569 | -0.029999 | 11.9809 | 112.5518 | 2.1493 | 4.5275 | 1.8484 | 1.8371 | 0.12717 | 1402.4409 | 279.133 | -0.045432 | 16.4179
2019-04-25 19:20 | 0.14493 | -0.029785 | 11.9844 | 112.691 | 2.1449 | 4.5315 | 1.8519 | 1.8405 | 0.12648 | 1402.4412 | 277.6814 | -0.045971 | 16.4382
2019-04-25 19:20 | 0.14429 | -0.029419 | 11.9872 | 112.7134 | 2.1477 | 4.5359 | 1.8547 | 1.8433 | 0.12589 | 1402.4421 | 276.4408 | -0.046419 | 16.4413
2019-04-25 19:20 | 0.14529 | -0.029266 | 11.9902 | 112.8122 | 2.1566 | 4.5396 | 1.8577 | 1.8462 | 0.1268 | 1402.4443 | 278.3596 | -0.045639 | 16.4556
2019-04-25 19:20 | 0.14476 | -0.029388 | 11.9978 | 112.9008 | 2.1492 | 4.5425 | 1.8653 | 1.8538 | 0.12632 | 1402.4431 | 277.3418 | -0.046009 | 16.4686
2019-04-25 19:20 | 0.14523 | -0.029205 | 12.0167 | 112.9927 | 2.1448 | 4.5437 | 1.8842 | 1.8727 | 0.12675 | 1402.4449 | 278.2458 | -0.045544 | 16.4819
2019-04-25 19:20 | 0.14506 | -0.028656 | 12.0334 | 113.077 | 2.1419 | 4.547 | 1.9009 | 1.8892 | 0.12659 | 1402.4478 | 277.9098 | -0.045554 | 16.4939
2019-04-25 19:20 | 0.14445 | -0.028961 | 12.0526 | 113.1662 | 2.141 | 4.5507 | 1.9201 | 1.9083 | 0.12603 | 1402.4458 | 276.7534 | -0.045932 | 16.5072
2019-04-25 19:20 | 0.14488 | -0.0289 | 12.0672 | 113.2024 | 2.1342 | 4.554 | 1.9347 | 1.9228 | 0.12643 | 1402.4468 | 277.5811 | -0.045528 | 16.5124
2019-04-25 19:20 | 0.14433 | -0.029419 | 12.0852 | 113.2457 | 2.1414 | 4.5575 | 1.9527 | 1.9407 | 0.12593 | 1402.4437 | 276.5356 | -0.045883 | 16.519
2019-04-25 19:20 | 0.14465 | -0.028931 | 12.105 | 113.3339 | 2.1481 | 4.5599 | 1.9725 | 1.9604 | 0.12622 | 1402.447 | 277.1422 | -0.04551 | 16.5316
2019-04-25 19:20 | 0.14433 | -0.029358 | 12.1118 | 113.4368 | 2.1439 | 4.5627 | 1.9793 | 1.9672 | 0.12593 | 1402.4445 | 276.5305 | -0.045746 | 16.5468
2019-04-25 19:20 | 0.14501 | -0.028809 | 12.1115 | 113.5594 | 2.1462 | 4.5663 | 1.979 | 1.9669 | 0.12655 | 1402.448 | 277.8246 | -0.045201 | 16.5644
2019-04-25 19:20 | 0.14408 | -0.027893 | 12.1229 | 113.6493 | 2.1398 | 4.5703 | 1.9904 | 1.9782 | 0.12569 | 1402.4517 | 276.0399 | -0.045781 | 16.5772
2019-04-25 19:20 | 0.14395 | -0.028656 | 12.1326 | 113.741 | 2.1385 | 4.5736 | 2.0001 | 1.9878 | 0.12557 | 1402.4479 | 275.7895 | -0.045883 | 16.5909
2019-04-25 19:20 | 0.1448 | -0.028564 | 12.1354 | 113.8047 | 2.1423 | 4.5773 | 2.0029 | 1.9906 | 0.12635 | 1402.4493 | 277.419 | -0.045222 | 16.6001
2019-04-25 19:20 | 0.14478 | -0.028381 | 12.1379 | 113.8564 | 2.1469 | 4.5812 | 2.0054 | 1.9931 | 0.12633 | 1402.4503 | 277.3763 | -0.045213 | 16.6075
2019-04-25 19:20 | 0.14412 | -0.028259 | 12.1503 | 113.9326 | 2.1458 | 4.5845 | 2.0178 | 2.0054 | 0.12573 | 1402.4503 | 276.1069 | -0.045641 | 16.6187
2019-04-25 19:20 | 0.14464 | -0.028381 | 12.1594 | 113.9763 | 2.1417 | 4.5896 | 2.0269 | 2.0145 | 0.12621 | 1402.4504 | 277.118 | -0.045206 | 16.625
2019-04-25 19:20 | 0.14417 | -0.028381 | 12.1715 | 114.0534 | 2.1509 | 4.5937 | 2.039 | 2.0265 | 0.12578 | 1402.4501 | 276.2122 | -0.0455 | 16.6363
2019-04-25 19:20 | 0.14515 | -0.027405 | 12.1798 | 114.1904 | 2.1536 | 4.5972 | 2.0473 | 2.0347 | 0.12667 | 1402.4564 | 278.0818 | -0.044656 | 16.6557
2019-04-25 19:20 | 0.14368 | -0.028046 | 12.1963 | 114.2033 | 2.1568 | 4.6011 | 2.0638 | 2.0512 | 0.12532 | 1402.4515 | 275.2623 | -0.045724 | 16.6581
2019-04-25 19:20 | 0.14409 | -0.027557 | 12.2115 | 114.2992 | 2.1564 | 4.6048 | 2.079 | 2.0663 | 0.1257 | 1402.4548 | 276.0499 | -0.045304 | 16.6718
2019-04-25 19:20 | 0.14506 | -0.027496 | 12.2234 | 114.3423 | 2.1563 | 4.6084 | 2.0909 | 2.0781 | 0.12658 | 1402.4565 | 277.8972 | -0.044513 | 16.678
2019-04-25 19:20 | 0.14467 | -0.028137 | 12.2374 | 114.4666 | 2.1472 | 4.611 | 2.1049 | 2.0919 | 0.12624 | 1402.453 | 277.1744 | -0.04477 | 16.6964
2019-04-25 19:20 | 0.14486 | -0.028229 | 12.2522 | 114.5462 | 2.1445 | 4.6141 | 2.1197 | 2.1067 | 0.12641 | 1402.453 | 277.5376 | -0.044559 | 16.7081
2019-04-25 19:20 | 0.14515 | -0.02774 | 12.2674 | 114.6647 | 2.1434 | 4.6169 | 2.1349 | 2.1218 | 0.12667 | 1402.4561 | 278.0716 | -0.044238 | 16.7251
2019-04-25 19:20 | 0.14433 | -0.027435 | 12.2844 | 114.7366 | 2.1463 | 4.6202 | 2.1519 | 2.1387 | 0.12592 | 1402.4568 | 276.5106 | -0.044744 | 16.7355
2019-04-25 19:20 | 0.14431 | -0.027649 | 12.3026 | 114.801 | 2.1473 | 4.619 | 2.1701 | 2.1567 | 0.1259 | 1402.4559 | 276.4718 | -0.044682 | 16.745
2019-04-25 19:20 | 0.14422 | -0.028198 | 12.3161 | 114.9264 | 2.1492 | 4.6214 | 2.1836 | 2.1702 | 0.12582 | 1402.4534 | 276.2962 | -0.044719 | 16.7636
2019-04-25 19:20 | 0.14376 | -0.028076 | 12.3264 | 115.0179 | 2.1549 | 4.6246 | 2.1939 | 2.1804 | 0.1254 | 1402.4535 | 275.4214 | -0.045003 | 16.7769
2019-04-25 19:20 | 0.14465 | -0.027374 | 12.3386 | 115.0842 | 2.1493 | 4.6272 | 2.2061 | 2.1926 | 0.12621 | 1402.4584 | 277.1171 | -0.044226 | 16.7862
2019-04-25 19:20 | 0.14376 | -0.027405 | 12.3573 | 115.1364 | 2.1462 | 4.6306 | 2.2248 | 2.2111 | 0.12539 | 1402.4573 | 275.4102 | -0.044804 | 16.7939
2019-04-25 19:20 | 0.1444 | -0.027435 | 12.3792 | 115.2251 | 2.1484 | 4.634 | 2.2467 | 2.2329 | 0.12598 | 1402.4584 | 276.6423 | -0.04421 | 16.8068
2019-04-25 19:20 | 0.14506 | -0.02713 | 12.3981 | 115.4177 | 2.1496 | 4.6371 | 2.2656 | 2.2517 | 0.12659 | 1402.4611 | 277.9028 | -0.043597 | 16.8346
2019-04-25 19:20 | 0.14446 | -0.027588 | 12.4211 | 115.4988 | 2.1541 | 4.6404 | 2.2886 | 2.2745 | 0.12603 | 1402.4583 | 276.748 | -0.043966 | 16.8468
2019-04-25 19:20 | 0.14396 | -0.027313 | 12.4416 | 115.6454 | 2.1576 | 4.6431 | 2.3091 | 2.2949 | 0.12558 | 1402.4592 | 275.7987 | -0.044216 | 16.8681
2019-04-25 19:20 | 0.14447 | -0.027252 | 12.4619 | 115.7176 | 2.1535 | 4.6456 | 2.3294 | 2.315 | 0.12605 | 1402.4607 | 276.7763 | -0.043725 | 16.8785
2019-04-25 19:20 | 0.14426 | -0.028473 | 12.4805 | 115.9013 | 2.1538 | 4.649 | 2.348 | 2.3336 | 0.12586 | 1402.4543 | 276.3858 | -0.043867 | 16.9059
2019-04-25 19:20 | 0.14409 | -0.02594 | 12.4932 | 116.0072 | 2.1575 | 4.6518 | 2.3607 | 2.3461 | 0.12569 | 1402.4673 | 276.0341 | -0.043767 | 16.9202
2019-04-25 19:20 | 0.14498 | -0.026306 | 12.5035 | 116.1425 | 2.152 | 4.6554 | 2.371 | 2.3565 | 0.12651 | 1402.4667 | 277.7361 | -0.04307 | 16.94
2019-04-25 19:20 | 0.14464 | -0.027313 | 12.5143 | 116.2746 | 2.1462 | 4.6585 | 2.3818 | 2.3672 | 0.1262 | 1402.4613 | 277.0941 | -0.043337 | 16.9598
2019-04-25 19:20 | 0.14428 | -0.027252 | 12.5254 | 116.3846 | 2.136 | 4.6606 | 2.3929 | 2.3782 | 0.12587 | 1402.4614 | 276.4009 | -0.043549 | 16.9758
2019-04-25 19:20 | 0.14395 | -0.026031 | 12.5384 | 116.5406 | 2.148 | 4.6643 | 2.4059 | 2.3911 | 0.12557 | 1402.4673 | 275.7727 | -0.043646 | 16.998
2019-04-25 19:20 | 0.14346 | -0.026642 | 12.5596 | 116.6066 | 2.1554 | 4.668 | 2.4271 | 2.4122 | 0.12512 | 1402.4639 | 274.8328 | -0.04395 | 17.008
2019-04-25 19:20 | 0.14418 | -0.026978 | 12.5741 | 116.7438 | 2.1511 | 4.6709 | 2.4416 | 2.4266 | 0.12578 | 1402.4634 | 276.2128 | -0.043356 | 17.0281
2019-04-25 19:20 | 0.14446 | -0.027374 | 12.5801 | 116.7618 | 2.1486 | 4.6718 | 2.4476 | 2.4325 | 0.12604 | 1402.4619 | 276.7559 | -0.04314 | 17.0309
2019-04-25 19:20 | 0.14459 | -0.025665 | 12.5884 | 116.8946 | 2.1364 | 4.6741 | 2.4559 | 2.4409 | 0.12615 | 1402.4707 | 276.9921 | -0.042887 | 17.0494
2019-04-25 19:20 | 0.14482 | -0.02713 | 12.5988 | 116.993 | 2.1375 | 4.6699 | 2.4663 | 2.4511 | 0.12636 | 1402.4637 | 277.4374 | -0.04276 | 17.0644
2019-04-25 19:20 | 0.1445 | -0.026947 | 12.6093 | 117.097 | 2.1345 | 4.6727 | 2.4768 | 2.4616 | 0.12607 | 1402.4645 | 276.8196 | -0.042937 | 17.0795
2019-04-25 19:20 | 0.14459 | -0.02713 | 12.6202 | 117.061 | 2.1377 | 4.6768 | 2.4877 | 2.4725 | 0.12615 | 1402.4639 | 276.9988 | -0.042823 | 17.0744
2019-04-25 19:20 | 0.1444 | -0.026672 | 12.6304 | 117.2933 | 2.14 | 4.6804 | 2.4979 | 2.4826 | 0.12598 | 1402.4661 | 276.6319 | -0.042884 | 17.1081
2019-04-25 19:20 | 0.14438 | -0.025543 | 12.6318 | 117.3762 | 2.1516 | 4.6837 | 2.4993 | 2.484 | 0.12595 | 1402.4717 | 276.5797 | -0.04282 | 17.1196
2019-04-25 19:20 | 0.14436 | -0.026764 | 12.6387 | 117.3866 | 2.1418 | 4.6871 | 2.5062 | 2.4908 | 0.12594 | 1402.4656 | 276.5558 | -0.042878 | 17.1217
2019-04-25 19:20 | 0.14428 | -0.027069 | 12.6458 | 117.4729 | 2.1321 | 4.6901 | 2.5133 | 2.4979 | 0.12587 | 1402.4641 | 276.4099 | -0.042921 | 17.1345
2019-04-25 19:20 | 0.14356 | -0.027252 | 12.6505 | 117.5568 | 2.1334 | 4.6932 | 2.518 | 2.5026 | 0.12521 | 1402.4624 | 275.035 | -0.04345 | 17.1469
2019-04-25 19:20 | 0.14426 | -0.026764 | 12.6639 | 117.6177 | 2.1367 | 4.6961 | 2.5314 | 2.5158 | 0.12585 | 1402.4658 | 276.3664 | -0.042825 | 17.1554
2019-04-25 19:20 | 0.14403 | -0.026367 | 12.6781 | 117.8133 | 2.1451 | 4.6993 | 2.5456 | 2.53 | 0.12564 | 1402.4678 | 275.9276 | -0.042898 | 17.1838
2019-04-25 19:20 | 0.14464 | -0.026794 | 12.6899 | 117.728 | 2.1431 | 4.7021 | 2.5574 | 2.5417 | 0.1262 | 1402.4667 | 277.0872 | -0.042411 | 17.1715
2019-04-25 19:20 | 0.14377 | -0.026672 | 12.7009 | 117.8337 | 2.157 | 4.705 | 2.5684 | 2.5527 | 0.1254 | 1402.4663 | 275.4193 | -0.043002 | 17.187
2019-04-25 19:20 | 0.14407 | -0.027252 | 12.7218 | 117.991 | 2.1525 | 4.7073 | 2.5893 | 2.5734 | 0.12567 | 1402.4641 | 276.0003 | -0.042708 | 17.2101
2019-04-25 19:20 | 0.14369 | -0.026001 | 12.7435 | 118.0233 | 2.1444 | 4.7096 | 2.611 | 2.595 | 0.12532 | 1402.4701 | 275.2631 | -0.042801 | 17.2143
2019-04-25 19:20 | 0.14522 | -0.026489 | 12.7663 | 118.1184 | 2.1424 | 4.7123 | 2.6338 | 2.6176 | 0.12673 | 1402.47 | 278.1987 | -0.041565 | 17.2282
2019-04-25 19:20 | 0.14357 | -0.026062 | 12.7962 | 118.1867 | 2.1457 | 4.7147 | 2.6637 | 2.6473 | 0.12522 | 1402.4706 | 275.0424 | -0.042624 | 17.2382
2019-04-25 19:20 | 0.14349 | -0.026062 | 12.811 | 118.2816 | 2.1449 | 4.7166 | 2.6785 | 2.6621 | 0.12515 | 1402.4707 | 274.8934 | -0.042608 | 17.252
2019-04-25 19:20 | 0.14442 | -0.025696 | 12.8184 | 118.3951 | 2.1387 | 4.7181 | 2.6859 | 2.6694 | 0.12599 | 1402.4739 | 276.6649 | -0.041848 | 17.2683
2019-04-25 19:20 | 0.14383 | -0.025818 | 12.8289 | 118.6373 | 2.1433 | 4.7203 | 2.6964 | 2.6798 | 0.12546 | 1402.4727 | 275.5392 | -0.042246 | 17.3037
2019-04-25 19:20 | 0.14376 | -0.025177 | 12.8426 | 118.6536 | 2.1435 | 4.723 | 2.7101 | 2.6935 | 0.12538 | 1402.476 | 275.3878 | -0.042192 | 17.3058
2019-04-25 19:20 | 0.14413 | -0.026794 | 12.8672 | 118.8499 | 2.144 | 4.7262 | 2.7347 | 2.7179 | 0.12573 | 1402.4688 | 276.1242 | -0.041888 | 17.3352
2019-04-25 19:20 | 0.14406 | -0.026154 | 12.8855 | 118.9343 | 2.1437 | 4.7293 | 2.753 | 2.7361 | 0.12566 | 1402.472 | 275.9728 | -0.041811 | 17.3472
2019-04-25 19:20 | 0.144 | -0.026093 | 12.9004 | 118.9694 | 2.1552 | 4.7318 | 2.7679 | 2.7509 | 0.12561 | 1402.4725 | 275.8597 | -0.041775 | 17.3523
2019-04-25 19:20 | 0.14389 | -0.026123 | 12.9188 | 119.1199 | 2.1499 | 4.7353 | 2.7863 | 2.7692 | 0.1255 | 1402.4724 | 275.6426 | -0.041769 | 17.3743
2019-04-25 19:20 | 0.14318 | -0.025543 | 12.9359 | 119.2837 | 2.1559 | 4.7388 | 2.8034 | 2.7862 | 0.12486 | 1402.4749 | 274.2923 | -0.042173 | 17.398
2019-04-25 19:21 | 0.14409 | -0.026306 | 12.9518 | 119.354 | 2.1517 | 4.7418 | 2.8193 | 2.802 | 0.12569 | 1402.4725 | 276.0389 | -0.041458 | 17.4085
2019-04-25 19:21 | 0.14345 | -0.024933 | 12.973 | 119.4304 | 2.1469 | 4.7443 | 2.8405 | 2.823 | 0.1251 | 1402.4788 | 274.7893 | -0.041748 | 17.419
2019-04-25 19:21 | 0.14392 | -0.026398 | 12.9979 | 119.6275 | 2.1531 | 4.7471 | 2.8654 | 2.8478 | 0.12554 | 1402.4724 | 275.7097 | -0.04136 | 17.4484
2019-04-25 19:21 | 0.14522 | -0.025055 | 13.0142 | 119.7388 | 2.152 | 4.7498 | 2.8817 | 2.864 | 0.12672 | 1402.4811 | 278.1918 | -0.040209 | 17.4639
2019-04-25 19:21 | 0.14413 | -0.02536 | 13.0303 | 119.8021 | 2.1439 | 4.7529 | 2.8978 | 2.88 | 0.12572 | 1402.4785 | 276.0937 | -0.040973 | 17.4734
2019-04-25 19:21 | 0.14458 | -0.025055 | 13.0599 | 119.9115 | 2.1477 | 4.756 | 2.9274 | 2.9094 | 0.12613 | 1402.4811 | 276.9561 | -0.040462 | 17.4891
2019-04-25 19:21 | 0.14403 | -0.026123 | 13.0825 | 120.1662 | 2.1476 | 4.7594 | 2.95 | 2.9319 | 0.12563 | 1402.4752 | 275.9163 | -0.040829 | 17.5269
2019-04-25 19:21 | 0.14378 | -0.026337 | 13.107 | 120.2809 | 2.144 | 4.7608 | 2.9745 | 2.9562 | 0.12541 | 1402.4741 | 275.4435 | -0.040905 | 17.5437
2019-04-25 19:21 | 0.14416 | -0.025665 | 13.121 | 120.3778 | 2.1448 | 4.7639 | 2.9885 | 2.9701 | 0.12575 | 1402.4783 | 276.1613 | -0.040506 | 17.5575
2019-04-25 19:21 | 0.14285 | -0.02594 | 13.119 | 120.4564 | 2.1405 | 4.7658 | 2.9865 | 2.9681 | 0.12456 | 1402.4753 | 273.6602 | -0.041518 | 17.5692
2019-04-25 19:21 | 0.14436 | -0.02594 | 13.1193 | 120.5947 | 2.1277 | 4.7674 | 2.9868 | 2.9684 | 0.12594 | 1402.4772 | 276.5585 | -0.040377 | 17.5892
2019-04-25 19:21 | 0.14389 | -0.025757 | 13.123 | 120.6981 | 2.1343 | 4.7687 | 2.9905 | 2.9721 | 0.12551 | 1402.4774 | 275.6472 | -0.040704 | 17.6043
2019-04-25 19:21 | 0.1433 | -0.025421 | 13.1344 | 120.869 | 2.1396 | 4.77 | 3.0019 | 2.9835 | 0.12497 | 1402.4786 | 274.5207 | -0.041066 | 17.6291
2019-04-25 19:21 | 0.14251 | -0.025726 | 13.1535 | 120.9479 | 2.1425 | 4.7652 | 3.021 | 3.0024 | 0.12424 | 1402.4764 | 272.9979 | -0.041588 | 17.6409
2019-04-25 19:21 | 0.14328 | -0.025879 | 13.1734 | 121.0428 | 2.1481 | 4.7662 | 3.0409 | 3.0222 | 0.12495 | 1402.4771 | 274.4849 | -0.040913 | 17.6547
2019-04-25 19:21 | 0.14389 | -0.025482 | 13.1886 | 121.0928 | 2.153 | 4.7687 | 3.0561 | 3.0373 | 0.1255 | 1402.4799 | 275.6365 | -0.040356 | 17.6617
2019-04-25 19:21 | 0.14387 | -0.025238 | 13.2054 | 121.1969 | 2.1548 | 4.7729 | 3.0729 | 3.0541 | 0.12548 | 1402.4814 | 275.5979 | -0.040269 | 17.6768
2019-04-25 19:21 | 0.14421 | -0.025482 | 13.2246 | 121.3317 | 2.1405 | 4.7787 | 3.0921 | 3.0731 | 0.12579 | 1402.481 | 276.2486 | -0.039932 | 17.6965
2019-04-25 19:21 | 0.14377 | -0.025238 | 13.2441 | 121.37 | 2.1427 | 4.7796 | 3.1116 | 3.0925 | 0.12539 | 1402.4818 | 275.413 | -0.040145 | 17.702
2019-04-25 19:21 | 0.14381 | -0.025024 | 13.2539 | 121.5251 | 2.1472 | 4.7828 | 3.1214 | 3.1022 | 0.12543 | 1402.4833 | 275.4795 | -0.040054 | 17.7246
2019-04-25 19:21 | 0.14371 | -0.025696 | 13.2587 | 121.6369 | 2.143 | 4.7848 | 3.1262 | 3.107 | 0.12534 | 1402.4797 | 275.3051 | -0.040144 | 17.7412
2019-04-25 19:21 | 0.14371 | -0.025879 | 13.2677 | 121.7608 | 2.1381 | 4.788 | 3.1352 | 3.1159 | 0.12534 | 1402.479 | 275.303 | -0.040112 | 17.7594
2019-04-25 19:21 | 0.14401 | -0.025848 | 13.2827 | 121.8806 | 2.1517 | 4.7909 | 3.1502 | 3.1308 | 0.12562 | 1402.4797 | 275.8824 | -0.039806 | 17.7768
2019-04-25 19:21 | 0.14322 | -0.024811 | 13.2947 | 121.9394 | 2.162 | 4.7937 | 3.1622 | 3.1428 | 0.12488 | 1402.4841 | 274.3465 | -0.040277 | 17.7849
2019-04-25 19:21 | 0.14412 | -0.025116 | 13.3072 | 122.0249 | 2.1561 | 4.7957 | 3.1747 | 3.1552 | 0.12572 | 1402.4839 | 276.0884 | -0.03955 | 17.7974
2019-04-25 19:21 | 0.14439 | -0.02533 | 13.328 | 122.2196 | 2.1466 | 4.7978 | 3.1955 | 3.1759 | 0.12596 | 1402.4835 | 276.5941 | -0.03926 | 17.8259
2019-04-25 19:21 | 0.14372 | -0.024841 | 13.3587 | 122.3142 | 2.1455 | 4.8007 | 3.2262 | 3.2064 | 0.12535 | 1402.4856 | 275.3211 | -0.039571 | 17.8396
2019-04-25 19:21 | 0.14327 | -0.024841 | 13.385 | 122.3598 | 2.1395 | 4.8034 | 3.2525 | 3.2325 | 0.12493 | 1402.4854 | 274.448 | -0.03978 | 17.8463
2019-04-25 19:21 | 0.14423 | -0.025146 | 13.4046 | 122.4373 | 2.1409 | 4.8036 | 3.2721 | 3.252 | 0.12582 | 1402.4855 | 276.2987 | -0.038974 | 17.8576
2019-04-25 19:21 | 0.14374 | -0.024414 | 13.414 | 122.6218 | 2.1441 | 4.8038 | 3.2815 | 3.2614 | 0.12536 | 1402.4886 | 275.3457 | -0.03925 | 17.8842
2019-04-25 19:21 | 0.14412 | -0.024872 | 13.4211 | 122.6651 | 2.1412 | 4.8063 | 3.2886 | 3.2684 | 0.12571 | 1402.4869 | 276.0748 | -0.038959 | 17.8907
2019-04-25 19:21 | 0.14355 | -0.02533 | 13.4385 | 122.8048 | 2.1487 | 4.8089 | 3.306 | 3.2857 | 0.12519 | 1402.4841 | 274.9885 | -0.039329 | 17.9114
2019-04-25 19:21 | 0.14347 | -0.02536 | 13.4588 | 122.9429 | 2.1504 | 4.812 | 3.3263 | 3.3059 | 0.12512 | 1402.4841 | 274.844 | -0.039285 | 17.9315
2019-04-25 19:21 | 0.14381 | -0.024384 | 13.4707 | 123.0732 | 2.1505 | 4.812 | 3.3382 | 3.3177 | 0.12543 | 1402.4897 | 275.4826 | -0.038906 | 17.95
2019-04-25 19:21 | 0.1447 | -0.025543 | 13.4833 | 123.2112 | 2.1557 | 4.8156 | 3.3508 | 3.3302 | 0.12625 | 1402.4852 | 277.197 | -0.038248 | 17.9706
2019-04-25 19:21 | 0.14373 | -0.024872 | 13.5 | 123.3093 | 2.146 | 4.8182 | 3.3675 | 3.3468 | 0.12536 | 1402.4877 | 275.339 | -0.038847 | 17.9847
2019-04-25 19:21 | 0.14356 | -0.024933 | 13.5131 | 123.3602 | 2.1412 | 4.8193 | 3.3806 | 3.3598 | 0.1252 | 1402.4872 | 275.0135 | -0.038913 | 17.9922
2019-04-25 19:21 | 0.14441 | -0.025299 | 13.5152 | 123.4648 | 2.1409 | 4.822 | 3.3827 | 3.362 | 0.12598 | 1402.4867 | 276.6438 | -0.038286 | 18.0075
2019-04-25 19:21 | 0.14345 | -0.02478 | 13.5126 | 123.563 | 2.1321 | 4.8247 | 3.3801 | 3.3594 | 0.1251 | 1402.4879 | 274.791 | -0.038992 | 18.0217
2019-04-25 19:21 | 0.14316 | -0.024872 | 13.5138 | 123.6838 | 2.1274 | 4.8267 | 3.3813 | 3.3605 | 0.12483 | 1402.4871 | 274.2446 | -0.039207 | 18.0394
2019-04-25 19:21 | 0.14322 | -0.025116 | 13.5146 | 123.7215 | 2.1328 | 4.8284 | 3.3821 | 3.3613 | 0.12489 | 1402.4858 | 274.3557 | -0.039177 | 18.045
2019-04-25 19:21 | 0.14375 | -0.024139 | 13.5182 | 123.7571 | 2.1353 | 4.8303 | 3.3857 | 3.3649 | 0.12537 | 1402.4916 | 275.3568 | -0.038697 | 18.0496
2019-04-25 19:21 | 0.14346 | -0.025055 | 13.5361 | 123.8497 | 2.1428 | 4.8322 | 3.4036 | 3.3827 | 0.12511 | 1402.4869 | 274.8226 | -0.038879 | 18.0636
2019-04-25 19:21 | 0.14422 | -0.02533 | 13.5589 | 123.9562 | 2.1396 | 4.8349 | 3.4264 | 3.4054 | 0.1258 | 1402.4868 | 276.2707 | -0.038213 | 18.0792
2019-04-25 19:21 | 0.1424 | -0.024902 | 13.5864 | 124.0082 | 2.1413 | 4.8376 | 3.4539 | 3.4327 | 0.12414 | 1402.4871 | 272.7886 | -0.039412 | 18.0868
2019-04-25 19:21 | 0.14361 | -0.024841 | 13.6136 | 124.0059 | 2.1431 | 4.8394 | 3.4811 | 3.4597 | 0.12525 | 1402.4893 | 275.1029 | -0.038361 | 18.0863
2019-04-25 19:21 | 0.14403 | -0.024475 | 13.6435 | 124.165 | 2.1353 | 4.8411 | 3.511 | 3.4894 | 0.12563 | 1402.4923 | 275.8962 | -0.037872 | 18.1093
2019-04-25 19:21 | 0.14321 | -0.025055 | 13.6686 | 124.3298 | 2.1328 | 4.8432 | 3.5361 | 3.5144 | 0.12488 | 1402.4886 | 274.3409 | -0.038395 | 18.1337
2019-04-25 19:21 | 0.14344 | -0.024841 | 13.6825 | 124.5329 | 2.1319 | 4.8444 | 3.55 | 3.5282 | 0.12509 | 1402.4902 | 274.7734 | -0.03814 | 18.1632
2019-04-25 19:21 | 0.14334 | -0.024658 | 13.6887 | 124.5712 | 2.1382 | 4.8473 | 3.5562 | 3.5343 | 0.125 | 1402.4911 | 274.5868 | -0.038169 | 18.1687
2019-04-25 19:21 | 0.14228 | -0.02478 | 13.6947 | 124.669 | 2.1328 | 4.8487 | 3.5622 | 3.5403 | 0.12403 | 1402.4893 | 272.5593 | -0.038944 | 18.1831
2019-04-25 19:21 | 0.14429 | -0.0242 | 13.7071 | 124.7769 | 2.1278 | 4.8501 | 3.5746 | 3.5527 | 0.12586 | 1402.4949 | 276.39 | -0.037335 | 18.1983
2019-04-25 19:21 | 0.1434 | -0.024384 | 13.7192 | 124.9144 | 2.1346 | 4.853 | 3.5867 | 3.5646 | 0.12505 | 1402.4929 | 274.6892 | -0.037955 | 18.2186
2019-04-25 19:21 | 0.14338 | -0.025513 | 13.7259 | 124.9323 | 2.1351 | 4.8561 | 3.5934 | 3.5713 | 0.12503 | 1402.4873 | 274.6609 | -0.038009 | 18.2218
2019-04-25 19:21 | 0.14285 | -0.024139 | 13.7346 | 124.9971 | 2.1403 | 4.8586 | 3.6021 | 3.58 | 0.12454 | 1402.4937 | 273.6328 | -0.038275 | 18.2306
2019-04-25 19:21 | 0.14286 | -0.025299 | 13.7468 | 125.1577 | 2.1401 | 4.8597 | 3.6143 | 3.592 | 0.12456 | 1402.4883 | 273.6769 | -0.038275 | 18.2546
2019-04-25 19:21 | 0.14319 | -0.023987 | 13.7577 | 125.2459 | 2.141 | 4.8613 | 3.6252 | 3.6029 | 0.12485 | 1402.4954 | 274.2796 | -0.037893 | 18.2668
2019-04-25 19:21 | 0.14303 | -0.024231 | 13.7664 | 125.3454 | 2.1364 | 4.8639 | 3.6339 | 3.6116 | 0.12471 | 1402.494 | 273.9888 | -0.037979 | 18.2814
2019-04-25 19:21 | 0.14197 | -0.024261 | 13.773 | 125.4735 | 2.13 | 4.8661 | 3.6405 | 3.6181 | 0.12374 | 1402.4926 | 271.9604 | -0.038745 | 18.3002
2019-04-25 19:21 | 0.14311 | -0.024994 | 13.7792 | 125.5374 | 2.1346 | 4.8678 | 3.6467 | 3.6243 | 0.12478 | 1402.4905 | 274.1377 | -0.037908 | 18.3098
2019-04-25 19:21 | 0.14229 | -0.024597 | 13.7816 | 125.6127 | 2.144 | 4.8695 | 3.6491 | 3.6267 | 0.12404 | 1402.4915 | 272.576 | -0.038483 | 18.3207
2019-04-25 19:21 | 0.14335 | -0.024658 | 13.7889 | 125.6394 | 2.1303 | 4.8716 | 3.6564 | 3.6339 | 0.12501 | 1402.4927 | 274.6018 | -0.037654 | 18.3245
2019-04-25 19:21 | 0.14307 | -0.02417 | 13.7988 | 125.7083 | 2.1289 | 4.8742 | 3.6663 | 3.6438 | 0.12474 | 1402.4949 | 274.0535 | -0.037785 | 18.3343
2019-04-25 19:21 | 0.14403 | -0.024841 | 13.8011 | 125.8108 | 2.1273 | 4.8768 | 3.6686 | 3.646 | 0.12563 | 1402.4927 | 275.9047 | -0.037092 | 18.3495
2019-04-25 19:21 | 0.14369 | -0.023834 | 13.8078 | 125.8177 | 2.1232 | 4.8787 | 3.6753 | 3.6527 | 0.12531 | 1402.4974 | 275.2425 | -0.037249 | 18.35
2019-04-25 19:21 | 0.14393 | -0.023895 | 13.8089 | 125.8743 | 2.1345 | 4.8793 | 3.6764 | 3.6539 | 0.12554 | 1402.4974 | 275.7104 | -0.037064 | 18.3583
2019-04-25 19:21 | 0.14308 | -0.024048 | 13.8086 | 125.8754 | 2.1454 | 4.8823 | 3.6761 | 3.6536 | 0.12476 | 1402.4956 | 274.0818 | -0.037716 | 18.3586
2019-04-25 19:21 | 0.14433 | -0.024384 | 13.8077 | 125.9383 | 2.1432 | 4.8848 | 3.6752 | 3.6527 | 0.1259 | 1402.4955 | 276.4727 | -0.036803 | 18.3678
2019-04-25 19:21 | 0.1431 | -0.02359 | 13.8068 | 125.9201 | 2.1374 | 4.8875 | 3.6743 | 3.6517 | 0.12477 | 1402.4979 | 274.11 | -0.037683 | 18.3649
2019-04-25 19:21 | 0.14351 | -0.023804 | 13.8053 | 126.0373 | 2.1344 | 4.8891 | 3.6728 | 3.6502 | 0.12515 | 1402.4973 | 274.9057 | -0.037392 | 18.3821
2019-04-25 19:21 | 0.14366 | -0.024475 | 13.8041 | 126.0783 | 2.1339 | 4.8918 | 3.6716 | 3.6491 | 0.12529 | 1402.4943 | 275.2022 | -0.037327 | 18.3884
2019-04-25 19:21 | 0.14334 | -0.023987 | 13.8029 | 126.1916 | 2.1312 | 4.8941 | 3.6704 | 3.6479 | 0.12499 | 1402.4963 | 274.5783 | -0.037545 | 18.4047
2019-04-25 19:21 | 0.14283 | -0.023956 | 13.8047 | 126.1395 | 2.1251 | 4.8963 | 3.6722 | 3.6496 | 0.12453 | 1402.4957 | 273.5999 | -0.037919 | 18.3971
2019-04-25 19:21 | 0.14379 | -0.024506 | 13.8045 | 126.1454 | 2.1288 | 4.8984 | 3.672 | 3.6494 | 0.12541 | 1402.4941 | 275.4491 | -0.037231 | 18.3981
2019-04-25 19:21 | 0.1434 | -0.023926 | 13.8052 | 126.2284 | 2.1188 | 4.9005 | 3.6727 | 3.6501 | 0.12504 | 1402.4966 | 274.6825 | -0.037489 | 18.41
2019-04-25 19:21 | 0.14353 | -0.024139 | 13.8057 | 126.1855 | 2.1188 | 4.9033 | 3.6732 | 3.6506 | 0.12517 | 1402.4957 | 274.9354 | -0.037401 | 18.4038
2019-04-25 19:21 | 0.14273 | -0.023224 | 13.8051 | 126.2432 | 2.1271 | 4.9051 | 3.6726 | 3.65 | 0.12443 | 1402.4993 | 273.4048 | -0.037943 | 18.4119
2019-04-25 19:21 | 0.14184 | -0.023254 | 13.8059 | 126.1687 | 2.1345 | 4.9073 | 3.6734 | 3.6508 | 0.12362 | 1402.498 | 271.6992 | -0.038612 | 18.4011
2019-04-25 19:21 | 0.1432 | -0.023468 | 13.8067 | 126.2183 | 2.147 | 4.9083 | 3.6742 | 3.6516 | 0.12487 | 1402.4987 | 274.3095 | -0.037596 | 18.4083
2019-04-25 19:21 | 0.14299 | -0.023651 | 13.8072 | 126.269 | 2.1442 | 4.9113 | 3.6747 | 3.6521 | 0.12468 | 1402.4976 | 273.9095 | -0.037763 | 18.4158
2019-04-25 19:21 | 0.14358 | -0.023254 | 13.8083 | 126.2606 | 2.1499 | 4.9131 | 3.6758 | 3.6532 | 0.12521 | 1402.5002 | 275.0285 | -0.037291 | 18.4143
2019-04-25 19:21 | 0.14184 | -0.02301 | 13.8102 | 126.3225 | 2.1461 | 4.9147 | 3.6777 | 3.6551 | 0.12361 | 1402.4994 | 271.6904 | -0.038576 | 18.4234
2019-04-25 19:21 | 0.14341 | -0.023682 | 13.8097 | 126.2801 | 2.1295 | 4.9167 | 3.6772 | 3.6547 | 0.12505 | 1402.4979 | 274.7037 | -0.03744 | 18.4174
2019-04-25 19:21 | 0.14288 | -0.023529 | 13.8106 | 126.3509 | 2.1293 | 4.9194 | 3.6781 | 3.6555 | 0.12457 | 1402.498 | 273.6844 | -0.037826 | 18.4277
2019-04-25 19:21 | 0.14346 | -0.023834 | 13.8126 | 126.4811 | 2.1332 | 4.9215 | 3.6801 | 3.6575 | 0.12511 | 1402.4973 | 274.8104 | -0.037395 | 18.4468
2019-04-25 19:21 | 0.14329 | -0.023468 | 13.814 | 126.3857 | 2.147 | 4.923 | 3.6815 | 3.6589 | 0.12495 | 1402.4989 | 274.4776 | -0.037493 | 18.4327
2019-04-25 19:21 | 0.14314 | -0.023926 | 13.8156 | 126.4342 | 2.1445 | 4.9252 | 3.6831 | 3.6605 | 0.12481 | 1402.4965 | 274.1924 | -0.037628 | 18.44
2019-04-25 19:21 | 0.14295 | -0.023407 | 13.8151 | 126.4005 | 2.1395 | 4.928 | 3.6826 | 3.66 | 0.12463 | 1402.4988 | 273.8214 | -0.037741 | 18.4349
2019-04-25 19:21 | 0.1435 | -0.023834 | 13.8168 | 126.4632 | 2.142 | 4.9293 | 3.6843 | 3.6616 | 0.12514 | 1402.4973 | 274.8762 | -0.037347 | 18.4442
2019-04-25 19:21 | 0.14227 | -0.021759 | 13.817 | 126.3743 | 2.1392 | 4.93 | 3.6845 | 3.6619 | 0.124 | 1402.5062 | 272.4977 | -0.038139 | 18.4303
2019-04-25 19:21 | 0.14367 | -0.024139 | 13.8175 | 126.4834 | 2.1453 | 4.9328 | 3.685 | 3.6623 | 0.12529 | 1402.4961 | 275.2021 | -0.037237 | 18.4473
2019-04-25 19:21 | 0.14312 | -0.023529 | 13.8174 | 126.4554 | 2.1501 | 4.9358 | 3.6849 | 3.6623 | 0.12479 | 1402.4984 | 274.1423 | -0.037612 | 18.4429
2019-04-25 19:21 | 0.14179 | -0.023743 | 13.8178 | 126.525 | 2.1374 | 4.9376 | 3.6853 | 3.6626 | 0.12357 | 1402.4957 | 271.6087 | -0.03862 | 18.4533
2019-04-25 19:21 | 0.14281 | -0.023376 | 13.8182 | 126.4835 | 2.1349 | 4.9402 | 3.6857 | 3.6631 | 0.12451 | 1402.4989 | 273.5578 | -0.037827 | 18.447
2019-04-25 19:21 | 0.14287 | -0.022858 | 13.819 | 126.4999 | 2.1352 | 4.9425 | 3.6865 | 3.6639 | 0.12456 | 1402.5016 | 273.6614 | -0.037746 | 18.4491
2019-04-25 19:21 | 0.14209 | -0.022766 | 13.8188 | 126.5599 | 2.1307 | 4.9443 | 3.6863 | 3.6637 | 0.12385 | 1402.5011 | 272.1722 | -0.038326 | 18.4579
2019-04-25 19:21 | 0.14357 | -0.023773 | 13.8201 | 126.5611 | 2.1345 | 4.9457 | 3.6876 | 3.665 | 0.1252 | 1402.4978 | 275.0078 | -0.037274 | 18.4584
2019-04-25 19:21 | 0.14247 | -0.023071 | 13.8204 | 126.5273 | 2.1424 | 4.9476 | 3.6879 | 3.6653 | 0.12419 | 1402.5 | 272.8967 | -0.038054 | 18.4533
2019-04-25 19:21 | 0.14313 | -0.023285 | 13.8205 | 126.5159 | 2.1428 | 4.9498 | 3.688 | 3.6654 | 0.1248 | 1402.4996 | 274.1667 | -0.037569 | 18.4516
2019-04-25 19:21 | 0.14309 | -0.022919 | 13.8219 | 126.5856 | 2.1407 | 4.9521 | 3.6894 | 3.6667 | 0.12476 | 1402.5016 | 274.0872 | -0.037569 | 18.4616
2019-04-25 19:21 | 0.14243 | -0.022522 | 13.8229 | 126.5641 | 2.1501 | 4.9542 | 3.6904 | 3.6677 | 0.12415 | 1402.5027 | 272.8154 | -0.038036 | 18.4583
2019-04-25 19:21 | 0.1422 | -0.023041 | 13.8233 | 126.6129 | 2.1459 | 4.9565 | 3.6908 | 3.6681 | 0.12395 | 1402.4999 | 272.3827 | -0.03824 | 18.4658
2019-04-25 19:21 | 0.14235 | -0.023804 | 13.8228 | 126.6289 | 2.1539 | 4.9581 | 3.6903 | 3.6676 | 0.12409 | 1402.4961 | 272.6801 | -0.038178 | 18.4685
2019-04-25 19:21 | 0.14282 | -0.023407 | 13.8232 | 126.6133 | 2.1422 | 4.9604 | 3.6907 | 3.668 | 0.12452 | 1402.4988 | 273.5789 | -0.037795 | 18.4659
2019-04-25 19:21 | 0.14231 | -0.023743 | 13.8242 | 126.6618 | 2.1413 | 4.9611 | 3.6917 | 3.6691 | 0.12405 | 1402.4965 | 272.6042 | -0.038196 | 18.4732
2019-04-25 19:21 | 0.14082 | -0.022797 | 13.8251 | 126.6 | 2.1399 | 4.9633 | 3.6926 | 3.6699 | 0.12268 | 1402.4994 | 269.7299 | -0.039256 | 18.4639
2019-04-25 19:21 | 0.14259 | -0.022705 | 13.8218 | 126.6637 | 2.1309 | 4.9652 | 3.6893 | 3.6667 | 0.12431 | 1402.502 | 273.134 | -0.037929 | 18.4729
2019-04-25 19:21 | 0.14235 | -0.023163 | 13.8108 | 126.6262 | 2.1371 | 4.9665 | 3.6782 | 3.6556 | 0.12408 | 1402.4993 | 272.6645 | -0.038201 | 18.4677
2019-04-25 19:21 | 0.14344 | -0.02243 | 13.7969 | 126.6721 | 2.1339 | 4.9631 | 3.6644 | 3.6419 | 0.12508 | 1402.5042 | 274.7582 | -0.037399 | 18.4739
2019-04-25 19:21 | 0.14408 | -0.02298 | 13.7738 | 126.5867 | 2.1335 | 4.9599 | 3.6413 | 3.619 | 0.12567 | 1402.5017 | 275.9924 | -0.037068 | 18.4617
2019-04-25 19:21 | 0.14272 | -0.02301 | 13.7596 | 126.5885 | 2.152 | 4.9559 | 3.6271 | 3.6048 | 0.12442 | 1402.4996 | 273.3846 | -0.038168 | 18.4621
2019-04-25 19:21 | 0.14189 | -0.023193 | 13.7402 | 126.5625 | 2.1417 | 4.9555 | 3.6077 | 3.5855 | 0.12366 | 1402.4973 | 271.7894 | -0.038906 | 18.4585
2019-04-25 19:21 | 0.14344 | -0.023376 | 13.7104 | 126.5343 | 2.1352 | 4.9581 | 3.5779 | 3.556 | 0.12508 | 1402.498 | 274.7616 | -0.037902 | 18.4543
2019-04-25 19:21 | 0.14363 | -0.023346 | 13.6822 | 126.4406 | 2.1465 | 4.9615 | 3.5497 | 3.5278 | 0.12525 | 1402.498 | 275.1204 | -0.037902 | 18.4406
2019-04-25 19:21 | 0.14121 | -0.023346 | 13.6531 | 126.3804 | 2.1448 | 4.9658 | 3.5206 | 3.4989 | 0.12304 | 1402.4944 | 270.4837 | -0.039872 | 18.4321
2019-04-25 19:21 | 0.14257 | -0.02243 | 13.6259 | 126.3095 | 2.1443 | 4.9713 | 3.4934 | 3.472 | 0.12428 | 1402.5002 | 273.0797 | -0.038928 | 18.4211
2019-04-25 19:21 | 0.14336 | -0.022736 | 13.6037 | 126.2118 | 2.1488 | 4.9746 | 3.4712 | 3.4499 | 0.12501 | 1402.4995 | 274.6041 | -0.038462 | 18.407
2019-04-25 19:21 | 0.14262 | -0.02243 | 13.5822 | 126.1748 | 2.1429 | 4.9791 | 3.4497 | 3.4285 | 0.12433 | 1402.4998 | 273.1855 | -0.039108 | 18.4015
2019-04-25 19:21 | 0.14232 | -0.022064 | 13.5588 | 125.9429 | 2.1385 | 4.9821 | 3.4263 | 3.4052 | 0.12405 | 1402.5009 | 272.6022 | -0.039432 | 18.3675